## bus
| name | vn_kv | type | zone | in_service
0 | bus_LV_356-9_0_5_node_0 | 0.4 | n |  | TRUE
1 | bus_LV_356-9_0_5_node_1 | 0.4 | n |  | TRUE
2 | bus_LV_356-9_0_5_node_2 | 0.4 | n |  | TRUE
3 | bus_LV_356-9_0_5_node_3 | 0.4 | n |  | TRUE
4 | bus_LV_356-9_0_5_node_4 | 0.4 | n |  | TRUE
5 | bus_LV_356-9_0_5_node_31 | 0.4 | n |  | TRUE
6 | bus_LV_356-9_0_5_node_61 | 0.4 | n |  | TRUE
7 | bus_LV_356-9_0_5_node_55 | 0.4 | n |  | TRUE
8 | bus_LV_356-9_0_5_node_77 | 0.4 | n |  | TRUE
9 | bus_LV_356-9_0_5_node_32 | 0.4 | n |  | TRUE
10 | bus_LV_356-9_0_5_node_44 | 0.4 | n |  | TRUE
11 | bus_LV_356-9_0_5_node_76 | 0.4 | n |  | TRUE
12 | bus_LV_356-9_0_5_node_29 | 0.4 | n |  | TRUE
13 | bus_LV_356-9_0_5_node_42 | 0.4 | n |  | TRUE
14 | bus_LV_356-9_0_5_node_78 | 0.4 | n |  | TRUE
15 | bus_LV_356-9_0_5_node_28 | 0.4 | n |  | TRUE
16 | bus_LV_356-9_0_5_node_30 | 0.4 | n |  | TRUE
17 | bus_LV_356-9_0_5_node_57 | 0.4 | n |  | TRUE
18 | bus_LV_356-9_0_5_node_59 | 0.4 | n |  | TRUE
19 | bus_LV_356-9_0_5_node_60 | 0.4 | n |  | TRUE
20 | bus_LV_356-9_0_5_node_53 | 0.4 | n |  | TRUE
21 | bus_LV_356-9_0_5_node_75 | 0.4 | n |  | TRUE
22 | bus_LV_356-9_0_5_node_5 | 0.4 | n |  | TRUE
23 | bus_LV_356-9_0_5_node_6 | 0.4 | n |  | TRUE
24 | bus_LV_356-9_0_5_node_7 | 0.4 | n |  | TRUE
25 | bus_LV_356-9_0_5_node_8 | 0.4 | n |  | TRUE
26 | bus_LV_356-9_0_5_node_9 | 0.4 | n |  | TRUE
27 | bus_LV_356-9_0_5_node_10 | 0.4 | n |  | TRUE
28 | bus_LV_356-9_0_5_node_52 | 0.4 | n |  | TRUE
29 | bus_LV_356-9_0_5_node_54 | 0.4 | n |  | TRUE
30 | bus_LV_356-9_0_5_node_11 | 0.4 | n |  | TRUE
31 | bus_LV_356-9_0_5_node_12 | 0.4 | n |  | TRUE
32 | bus_LV_356-9_0_5_node_13 | 0.4 | n |  | TRUE
33 | bus_LV_356-9_0_5_node_14 | 0.4 | n |  | TRUE
34 | bus_LV_356-9_0_5_node_15 | 0.4 | n |  | TRUE
35 | bus_LV_356-9_0_5_node_47 | 0.4 | n |  | TRUE
36 | bus_LV_356-9_0_5_node_70 | 0.4 | n |  | TRUE
37 | bus_LV_356-9_0_5_node_46 | 0.4 | n |  | TRUE
38 | bus_LV_356-9_0_5_node_68 | 0.4 | n |  | TRUE
39 | bus_LV_356-9_0_5_node_16 | 0.4 | n |  | TRUE
40 | bus_LV_356-9_0_5_node_17 | 0.4 | n |  | TRUE
41 | bus_LV_356-9_0_5_node_18 | 0.4 | n |  | TRUE
42 | bus_LV_356-9_0_5_node_19 | 0.4 | n |  | TRUE
43 | bus_LV_356-9_0_5_node_21 | 0.4 | n |  | TRUE
44 | bus_LV_356-9_0_5_node_22 | 0.4 | n |  | TRUE
45 | bus_LV_356-9_0_5_node_38 | 0.4 | n |  | TRUE
46 | bus_LV_356-9_0_5_node_64 | 0.4 | n |  | TRUE
47 | bus_LV_356-9_0_5_node_65 | 0.4 | n |  | TRUE
48 | bus_LV_356-9_0_5_node_27 | 0.4 | n |  | TRUE
49 | bus_LV_356-9_0_5_node_49 | 0.4 | n |  | TRUE
50 | bus_LV_356-9_0_5_node_25 | 0.4 | n |  | TRUE
51 | bus_LV_356-9_0_5_node_39 | 0.4 | n |  | TRUE
52 | bus_LV_356-9_0_5_node_66 | 0.4 | n |  | TRUE
53 | bus_LV_356-9_0_5_node_23 | 0.4 | n |  | TRUE
54 | bus_LV_356-9_0_5_node_24 | 0.4 | n |  | TRUE
55 | bus_LV_356-9_0_5_node_26 | 0.4 | n |  | TRUE
56 | bus_LV_356-9_0_5_node_43 | 0.4 | n |  | TRUE
57 | bus_LV_356-9_0_5_node_48 | 0.4 | n |  | TRUE
58 | bus_LV_356-9_0_5_node_41 | 0.4 | n |  | TRUE
59 | bus_LV_356-9_0_5_node_58 | 0.4 | n |  | TRUE
60 | bus_LV_356-9_0_5_node_45 | 0.4 | n |  | TRUE
61 | bus_LV_356-9_0_5_node_33 | 0.4 | n |  | TRUE
62 | bus_LV_356-9_0_5_node_34 | 0.4 | n |  | TRUE
63 | bus_LV_356-9_0_5_node_35 | 0.4 | n |  | TRUE
64 | bus_LV_356-9_0_5_node_36 | 0.4 | n |  | TRUE
65 | bus_LV_356-9_0_5_node_37 | 0.4 | n |  | TRUE
66 | bus_LV_356-9_0_5_node_51 | 0.4 | n |  | TRUE
67 | bus_LV_356-9_0_5_node_50 | 0.4 | n |  | TRUE
68 | bus_LV_356-9_0_5_node_73 | 0.4 | n |  | TRUE
69 | bus_LV_356-9_0_5_node_40 | 0.4 | n |  | TRUE
70 | bus_LV_356-9_0_5_node_62 | 0.4 | n |  | TRUE
71 | bus_LV_356-9_0_5_node_63 | 0.4 | n |  | TRUE
72 | bus_LV_356-9_0_5_node_67 | 0.4 | n |  | TRUE
73 | bus_LV_356-9_0_5_node_69 | 0.4 | n |  | TRUE
74 | bus_LV_356-9_0_5_node_71 | 0.4 | n |  | TRUE
75 | bus_MV_592_1_node_179 | 20 | n |  | TRUE

## load
| name | bus | p_mw | q_mvar | const_z_percent | const_i_percent | sn_mva | scaling | in_service | type
0 | LV_356-9_0_5_load_0 | 0 | 0.019546 | 0.0048986 | 0 | 0 |  | 1 | TRUE | wye
1 | LV_356-9_0_5_load_1 | 1 | 0.031435 | 0.0078784 | 0 | 0 |  | 1 | TRUE | wye
2 | LV_356-9_0_5_load_2 | 2 | 0.019384 | 0.0048582 | 0 | 0 |  | 1 | TRUE | wye
3 | LV_356-9_0_5_load_61 | 6 | 0.001993 | 0.0004995 | 0 | 0 |  | 1 | TRUE | wye
4 | LV_356-9_0_5_load_55 | 7 | 0.0068004 | 0.0017043 | 0 | 0 |  | 1 | TRUE | wye
5 | LV_356-9_0_5_load_77 | 8 | 0.020454 | 0.0051261 | 0 | 0 |  | 1 | TRUE | wye
6 | LV_356-9_0_5_load_76 | 11 | 0.0028512 | 0.00071459 | 0 | 0 |  | 1 | TRUE | wye
7 | LV_356-9_0_5_load_78 | 14 | 0.028785 | 0.0072142 | 0 | 0 |  | 1 | TRUE | wye
8 | LV_356-9_0_5_load_57 | 17 | 0.04242 | 0.010631 | 0 | 0 |  | 1 | TRUE | wye
9 | LV_356-9_0_5_load_59 | 18 | 0.030723 | 0.0077 | 0 | 0 |  | 1 | TRUE | wye
10 | LV_356-9_0_5_load_60 | 19 | 0.0019863 | 0.00049781 | 0 | 0 |  | 1 | TRUE | wye
11 | LV_356-9_0_5_load_53 | 20 | 0.015037 | 0.0037687 | 0 | 0 |  | 1 | TRUE | wye
12 | LV_356-9_0_5_load_5 | 22 | 0.0039968 | 0.0010017 | 0 | 0 |  | 1 | TRUE | wye
13 | LV_356-9_0_5_load_8 | 25 | 0.006829 | 0.0017115 | 0 | 0 |  | 1 | TRUE | wye
14 | LV_356-9_0_5_load_9 | 26 | 0.0023024 | 0.00057703 | 0 | 0 |  | 1 | TRUE | wye
15 | LV_356-9_0_5_load_10 | 27 | 0.0047573 | 0.0011923 | 0 | 0 |  | 1 | TRUE | wye
16 | LV_356-9_0_5_load_52 | 28 | 0.0060916 | 0.0015267 | 0 | 0 |  | 1 | TRUE | wye
17 | LV_356-9_0_5_load_54 | 29 | 0.015235 | 0.0038182 | 0 | 0 |  | 1 | TRUE | wye
18 | LV_356-9_0_5_load_11 | 30 | 0.0024748 | 0.00062024 | 0 | 0 |  | 1 | TRUE | wye
19 | LV_356-9_0_5_load_12 | 31 | 0.0024467 | 0.0006132 | 0 | 0 |  | 1 | TRUE | wye
20 | LV_356-9_0_5_load_13 | 32 | 0.0025011 | 0.00062683 | 0 | 0 |  | 1 | TRUE | wye
21 | LV_356-9_0_5_load_14 | 33 | 0.0024528 | 0.00061474 | 0 | 0 |  | 1 | TRUE | wye
22 | LV_356-9_0_5_load_15 | 34 | 0.002483 | 0.0006223 | 0 | 0 |  | 1 | TRUE | wye
23 | LV_356-9_0_5_load_47 | 35 | 0.0031458 | 0.00078842 | 0 | 0 |  | 1 | TRUE | wye
24 | LV_356-9_0_5_load_46 | 37 | 0.0021109 | 0.00052904 | 0 | 0 |  | 1 | TRUE | wye
25 | LV_356-9_0_5_load_68 | 38 | 0.0043381 | 0.0010872 | 0 | 0 |  | 1 | TRUE | wye
26 | LV_356-9_0_5_load_16 | 39 | 0.0026538 | 0.00066509 | 0 | 0 |  | 1 | TRUE | wye
27 | LV_356-9_0_5_load_21 | 43 | 0.003749 | 0.00093958 | 0 | 0 |  | 1 | TRUE | wye
28 | LV_356-9_0_5_load_22 | 44 | 0.0025077 | 0.00062849 | 0 | 0 |  | 1 | TRUE | wye
29 | LV_356-9_0_5_load_38 | 45 | 0.0020352 | 0.00051006 | 0 | 0 |  | 1 | TRUE | wye
30 | LV_356-9_0_5_load_64 | 46 | 0.0028148 | 0.00070546 | 0 | 0 |  | 1 | TRUE | wye
31 | LV_356-9_0_5_load_65 | 47 | 0.0024649 | 0.00061777 | 0 | 0 |  | 1 | TRUE | wye
32 | LV_356-9_0_5_load_49 | 49 | 0.0022417 | 0.00056182 | 0 | 0 |  | 1 | TRUE | wye
33 | LV_356-9_0_5_load_66 | 52 | 0.0025797 | 0.00064653 | 0 | 0 |  | 1 | TRUE | wye
34 | LV_356-9_0_5_load_23 | 53 | 0.0041197 | 0.0010325 | 0 | 0 |  | 1 | TRUE | wye
35 | LV_356-9_0_5_load_24 | 54 | 0.012504 | 0.0031337 | 0 | 0 |  | 1 | TRUE | wye
36 | LV_356-9_0_5_load_26 | 55 | 0.0093237 | 0.0023367 | 0 | 0 |  | 1 | TRUE | wye
37 | LV_356-9_0_5_load_43 | 56 | 0.026417 | 0.0066206 | 0 | 0 |  | 1 | TRUE | wye
38 | LV_356-9_0_5_load_48 | 57 | 0.0025474 | 0.00063844 | 0 | 0 |  | 1 | TRUE | wye
39 | LV_356-9_0_5_load_41 | 58 | 0.041343 | 0.010362 | 0 | 0 |  | 1 | TRUE | wye
40 | LV_356-9_0_5_load_58 | 59 | 0.021625 | 0.0054197 | 0 | 0 |  | 1 | TRUE | wye
41 | LV_356-9_0_5_load_45 | 60 | 0.0021138 | 0.00052978 | 0 | 0 |  | 1 | TRUE | wye
42 | LV_356-9_0_5_load_33 | 61 | 0.0089832 | 0.0022514 | 0 | 0 |  | 1 | TRUE | wye
43 | LV_356-9_0_5_load_34 | 62 | 0.0043339 | 0.0010862 | 0 | 0 |  | 1 | TRUE | wye
44 | LV_356-9_0_5_load_35 | 63 | 0.0087833 | 0.0022013 | 0 | 0 |  | 1 | TRUE | wye
45 | LV_356-9_0_5_load_51 | 66 | 0.0022385 | 0.00056103 | 0 | 0 |  | 1 | TRUE | wye
46 | LV_356-9_0_5_load_50 | 67 | 0.0024132 | 0.00060479 | 0 | 0 |  | 1 | TRUE | wye
47 | LV_356-9_0_5_load_73 | 68 | 0.0082588 | 0.0020699 | 0 | 0 |  | 1 | TRUE | wye
48 | LV_356-9_0_5_load_40 | 69 | 0.0071621 | 0.001795 | 0 | 0 |  | 1 | TRUE | wye
49 | LV_356-9_0_5_load_62 | 70 | 0.001981 | 0.00049648 | 0 | 0 |  | 1 | TRUE | wye
50 | LV_356-9_0_5_load_63 | 71 | 0.002059 | 0.00051603 | 0 | 0 |  | 1 | TRUE | wye
51 | LV_356-9_0_5_load_67 | 72 | 0.0065888 | 0.0016513 | 0 | 0 |  | 1 | TRUE | wye
52 | LV_356-9_0_5_load_69 | 73 | 0.004413 | 0.001106 | 0 | 0 |  | 1 | TRUE | wye
53 | LV_356-9_0_5_load_71 | 74 | 0.0088168 | 0.0022097 | 0 | 0 |  | 1 | TRUE | wye

## ext_grid
| name | bus | vm_pu | va_degree | slack_weight | in_service
0 |  | 10 | 1 | 0 | 1 | TRUE

## line
| name | std_type | from_bus | to_bus | length_km | r_ohm_per_km | x_ohm_per_km | c_nf_per_km | g_us_per_km | max_i_ka | df | parallel | type | in_service
0 | LV_356-9_0_5_line_0 |  | 0 | 1 | 0.023004 | 0.125 | 0.08 | 261 | 0 | 0.364 | 1 | 1 | cs | TRUE
1 | LV_356-9_0_5_line_1 |  | 0 | 2 | 0.010897 | 0.125 | 0.08 | 261 | 0 | 0.364 | 1 | 1 | cs | TRUE
2 | LV_356-9_0_5_line_2 |  | 1 | 3 | 0.016951 | 0.125 | 0.08 | 261 | 0 | 0.364 | 1 | 2 | cs | TRUE
3 | LV_356-9_0_5_line_3 |  | 2 | 4 | 0.030094 | 0.125 | 0.08 | 261 | 0 | 0.364 | 1 | 1 | cs | TRUE
4 | LV_356-9_0_5_line_4 |  | 3 | 5 | 0.038539 | 0.125 | 0.08 | 261 | 0 | 0.364 | 1 | 3 | cs | TRUE
5 | LV_356-9_0_5_line_5 |  | 3 | 6 | 0.026791 | 0.125 | 0.08 | 261 | 0 | 0.364 | 1 | 1 | cs | TRUE
6 | LV_356-9_0_5_line_6 |  | 4 | 7 | 0.014013 | 0.125 | 0.08 | 261 | 0 | 0.364 | 1 | 1 | cs | TRUE
7 | LV_356-9_0_5_line_7 |  | 4 | 8 | 0.014399 | 0.125 | 0.08 | 261 | 0 | 0.364 | 1 | 1 | cs | TRUE
8 | LV_356-9_0_5_line_8 |  | 5 | 9 | 0.051388 | 0.125 | 0.08 | 261 | 0 | 0.364 | 1 | 3 | cs | TRUE
9 | LV_356-9_0_5_line_9 |  | 5 | 10 | 0.004932 | 0.125 | 0.08 | 261 | 0 | 0.364 | 1 | 3 | cs | TRUE
10 | LV_356-9_0_5_line_10 |  | 5 | 11 | 0.063174 | 0.125 | 0.08 | 261 | 0 | 0.364 | 1 | 1 | cs | TRUE
11 | LV_356-9_0_5_line_11 |  | 6 | 19 | 0.0042744 | 0.125 | 0.08 | 261 | 0 | 0.364 | 1 | 1 | cs | TRUE
12 | LV_356-9_0_5_line_12 |  | 7 | 20 | 0.0060338 | 0.125 | 0.08 | 261 | 0 | 0.364 | 1 | 1 | cs | TRUE
13 | LV_356-9_0_5_line_13 |  | 8 | 21 | 0.010386 | 0.125 | 0.08 | 261 | 0 | 0.364 | 1 | 1 | cs | TRUE
14 | LV_356-9_0_5_line_14 |  | 9 | 18 | 0.01159 | 0.125 | 0.08 | 261 | 0 | 0.364 | 1 | 2 | cs | TRUE
15 | LV_356-9_0_5_line_15 |  | 10 | 60 | 0.044345 | 0.125 | 0.08 | 261 | 0 | 0.364 | 1 | 1 | cs | TRUE
16 | LV_356-9_0_5_line_16 |  | 10 | 56 | 0.018869 | 0.125 | 0.08 | 261 | 0 | 0.364 | 1 | 1 | cs | TRUE
17 | LV_356-9_0_5_line_17 |  | 12 | 13 | 0.013891 | 0.125 | 0.08 | 261 | 0 | 0.364 | 1 | 1 | cs | TRUE
18 | LV_356-9_0_5_line_18 |  | 12 | 14 | 0.014657 | 0.125 | 0.08 | 261 | 0 | 0.364 | 1 | 1 | cs | TRUE
19 | LV_356-9_0_5_line_19 |  | 13 | 58 | 0.011549 | 0.125 | 0.08 | 261 | 0 | 0.364 | 1 | 1 | cs | TRUE
20 | LV_356-9_0_5_line_20 |  | 14 | 15 | 0.012228 | 0.125 | 0.08 | 261 | 0 | 0.364 | 1 | 1 | cs | TRUE
21 | LV_356-9_0_5_line_21 |  | 15 | 16 | 0.034486 | 0.125 | 0.08 | 261 | 0 | 0.364 | 1 | 1 | cs | TRUE
22 | LV_356-9_0_5_line_22 |  | 16 | 17 | 0.020668 | 0.125 | 0.08 | 261 | 0 | 0.364 | 1 | 1 | cs | TRUE
23 | LV_356-9_0_5_line_23 |  | 17 | 59 | 0.0094255 | 0.125 | 0.08 | 261 | 0 | 0.364 | 1 | 1 | cs | TRUE
24 | LV_356-9_0_5_line_24 |  | 18 | 59 | 0.00025134 | 0.125 | 0.08 | 261 | 0 | 0.364 | 1 | 1 | cs | TRUE
25 | LV_356-9_0_5_line_25 |  | 19 | 70 | 0.0042941 | 0.125 | 0.08 | 261 | 0 | 0.364 | 1 | 1 | cs | TRUE
26 | LV_356-9_0_5_line_26 |  | 20 | 28 | 0.0025807 | 0.125 | 0.08 | 261 | 0 | 0.364 | 1 | 1 | cs | TRUE
27 | LV_356-9_0_5_line_27 |  | 21 | 27 | 0.029853 | 0.125 | 0.08 | 261 | 0 | 0.364 | 1 | 1 | cs | TRUE
28 | LV_356-9_0_5_line_28 |  | 22 | 23 | 0.0045323 | 0.125 | 0.08 | 261 | 0 | 0.364 | 1 | 1 | cs | TRUE
29 | LV_356-9_0_5_line_29 |  | 22 | 24 | 0.060709 | 0.125 | 0.08 | 261 | 0 | 0.364 | 1 | 1 | cs | TRUE
30 | LV_356-9_0_5_line_30 |  | 23 | 25 | 0.051247 | 0.125 | 0.08 | 261 | 0 | 0.364 | 1 | 1 | cs | TRUE
31 | LV_356-9_0_5_line_31 |  | 23 | 26 | 0.025581 | 0.125 | 0.08 | 261 | 0 | 0.364 | 1 | 1 | cs | TRUE
32 | LV_356-9_0_5_line_32 |  | 24 | 27 | 0.064587 | 0.125 | 0.08 | 261 | 0 | 0.364 | 1 | 1 | cs | TRUE
33 | LV_356-9_0_5_line_33 |  | 28 | 29 | 0.0052456 | 0.125 | 0.08 | 261 | 0 | 0.364 | 1 | 1 | cs | TRUE
34 | LV_356-9_0_5_line_34 |  | 30 | 31 | 0.010017 | 0.125 | 0.08 | 261 | 0 | 0.364 | 1 | 1 | cs | TRUE
35 | LV_356-9_0_5_line_35 |  | 30 | 32 | 0.0099843 | 0.125 | 0.08 | 261 | 0 | 0.364 | 1 | 1 | cs | TRUE
36 | LV_356-9_0_5_line_36 |  | 31 | 33 | 0.010008 | 0.125 | 0.08 | 261 | 0 | 0.364 | 1 | 1 | cs | TRUE
37 | LV_356-9_0_5_line_37 |  | 32 | 34 | 0.0099658 | 0.125 | 0.08 | 261 | 0 | 0.364 | 1 | 1 | cs | TRUE
38 | LV_356-9_0_5_line_38 |  | 33 | 35 | 0.017419 | 0.125 | 0.08 | 261 | 0 | 0.364 | 1 | 1 | cs | TRUE
39 | LV_356-9_0_5_line_39 |  | 34 | 36 | 0.011768 | 0.125 | 0.08 | 261 | 0 | 0.364 | 1 | 1 | cs | TRUE
40 | LV_356-9_0_5_line_40 |  | 35 | 37 | 0.0039818 | 0.125 | 0.08 | 261 | 0 | 0.364 | 1 | 1 | cs | TRUE
41 | LV_356-9_0_5_line_41 |  | 36 | 38 | 0.0070091 | 0.125 | 0.08 | 261 | 0 | 0.364 | 1 | 1 | cs | TRUE
42 | LV_356-9_0_5_line_42 |  | 37 | 60 | 0.00019027 | 0.125 | 0.08 | 261 | 0 | 0.364 | 1 | 1 | cs | TRUE
43 | LV_356-9_0_5_line_43 |  | 38 | 73 | 0.015006 | 0.125 | 0.08 | 261 | 0 | 0.364 | 1 | 1 | cs | TRUE
44 | LV_356-9_0_5_line_44 |  | 39 | 40 | 0.040345 | 0.125 | 0.08 | 261 | 0 | 0.364 | 1 | 1 | cs | TRUE
45 | LV_356-9_0_5_line_45 |  | 39 | 41 | 0.019781 | 0.125 | 0.08 | 261 | 0 | 0.364 | 1 | 1 | cs | TRUE
46 | LV_356-9_0_5_line_46 |  | 40 | 42 | 0.040189 | 0.125 | 0.08 | 261 | 0 | 0.364 | 1 | 1 | cs | TRUE
47 | LV_356-9_0_5_line_47 |  | 41 | 43 | 0.049182 | 0.125 | 0.08 | 261 | 0 | 0.364 | 1 | 1 | cs | TRUE
48 | LV_356-9_0_5_line_48 |  | 41 | 44 | 0.013737 | 0.125 | 0.08 | 261 | 0 | 0.364 | 1 | 1 | cs | TRUE
49 | LV_356-9_0_5_line_49 |  | 42 | 45 | 0.029489 | 0.125 | 0.08 | 261 | 0 | 0.364 | 1 | 1 | cs | TRUE
50 | LV_356-9_0_5_line_50 |  | 43 | 46 | 0.0054174 | 0.125 | 0.08 | 261 | 0 | 0.364 | 1 | 1 | cs | TRUE
51 | LV_356-9_0_5_line_51 |  | 44 | 47 | 0.013895 | 0.125 | 0.08 | 261 | 0 | 0.364 | 1 | 1 | cs | TRUE
52 | LV_356-9_0_5_line_52 |  | 45 | 51 | 0.032529 | 0.125 | 0.08 | 261 | 0 | 0.364 | 1 | 1 | cs | TRUE
53 | LV_356-9_0_5_line_53 |  | 47 | 52 | 0.0094231 | 0.125 | 0.08 | 261 | 0 | 0.364 | 1 | 1 | cs | TRUE
54 | LV_356-9_0_5_line_54 |  | 48 | 49 | 0.014254 | 0.125 | 0.08 | 261 | 0 | 0.364 | 1 | 1 | cs | TRUE
55 | LV_356-9_0_5_line_55 |  | 48 | 50 | 0.042101 | 0.125 | 0.08 | 261 | 0 | 0.364 | 1 | 1 | cs | TRUE
56 | LV_356-9_0_5_line_56 |  | 49 | 57 | 0.038152 | 0.125 | 0.08 | 261 | 0 | 0.364 | 1 | 1 | cs | TRUE
57 | LV_356-9_0_5_line_57 |  | 50 | 53 | 0.012879 | 0.125 | 0.08 | 261 | 0 | 0.364 | 1 | 1 | cs | TRUE
58 | LV_356-9_0_5_line_58 |  | 51 | 69 | 0.014789 | 0.125 | 0.08 | 261 | 0 | 0.364 | 1 | 1 | cs | TRUE
59 | LV_356-9_0_5_line_59 |  | 51 | 64 | 0.018429 | 0.125 | 0.08 | 261 | 0 | 0.364 | 1 | 1 | cs | TRUE
60 | LV_356-9_0_5_line_60 |  | 52 | 72 | 0.0035097 | 0.125 | 0.08 | 261 | 0 | 0.364 | 1 | 1 | cs | TRUE
61 | LV_356-9_0_5_line_61 |  | 53 | 54 | 0.032724 | 0.125 | 0.08 | 261 | 0 | 0.364 | 1 | 1 | cs | TRUE
62 | LV_356-9_0_5_line_62 |  | 54 | 55 | 0.02841 | 0.125 | 0.08 | 261 | 0 | 0.364 | 1 | 1 | cs | TRUE
63 | LV_356-9_0_5_line_63 |  | 55 | 56 | 0.022809 | 0.125 | 0.08 | 261 | 0 | 0.364 | 1 | 1 | cs | TRUE
64 | LV_356-9_0_5_line_64 |  | 57 | 65 | 0.012915 | 0.125 | 0.08 | 261 | 0 | 0.364 | 1 | 1 | cs | TRUE
65 | LV_356-9_0_5_line_65 |  | 61 | 62 | 0.014067 | 0.125 | 0.08 | 261 | 0 | 0.364 | 1 | 1 | cs | TRUE
66 | LV_356-9_0_5_line_66 |  | 61 | 63 | 0.0075896 | 0.125 | 0.08 | 261 | 0 | 0.364 | 1 | 1 | cs | TRUE
67 | LV_356-9_0_5_line_67 |  | 62 | 64 | 0.013432 | 0.125 | 0.08 | 261 | 0 | 0.364 | 1 | 1 | cs | TRUE
68 | LV_356-9_0_5_line_68 |  | 63 | 65 | 0.01819 | 0.125 | 0.08 | 261 | 0 | 0.364 | 1 | 1 | cs | TRUE
69 | LV_356-9_0_5_line_69 |  | 64 | 66 | 0.0032415 | 0.125 | 0.08 | 261 | 0 | 0.364 | 1 | 1 | cs | TRUE
70 | LV_356-9_0_5_line_70 |  | 65 | 67 | 0.012304 | 0.125 | 0.08 | 261 | 0 | 0.364 | 1 | 1 | cs | TRUE
71 | LV_356-9_0_5_line_71 |  | 66 | 68 | 0.0076524 | 0.125 | 0.08 | 261 | 0 | 0.364 | 1 | 1 | cs | TRUE
72 | LV_356-9_0_5_line_72 |  | 70 | 71 | 0.0044344 | 0.125 | 0.08 | 261 | 0 | 0.364 | 1 | 1 | cs | TRUE
73 | LV_356-9_0_5_line_73 |  | 73 | 74 | 0.0076341 | 0.125 | 0.08 | 261 | 0 | 0.364 | 1 | 1 | cs | TRUE

## trafo
| name | std_type | hv_bus | lv_bus | sn_mva | vn_hv_kv | vn_lv_kv | vk_percent | vkr_percent | pfe_kw | i0_percent | shift_degree | tap_side | tap_neutral | tap_min | tap_max | tap_step_percent | tap_step_degree | tap_pos | tap_phase_shifter | parallel | df | in_service
0 | LV_356-9_0_5_trafo_44 | 0.63 MVA 20/0.4 kV | 75 | 10 | 0.63 | 20 | 0.4 | 6 | 1.206 | 1.65 | 0.2619 | 150 | hv | 0 | -2 | 2 | 2.5 | 0 | 0 | FALSE | 1 | 1 | TRUE

## line_geodata
| x0 | y0 | x1 | y1 | x2 | y2 | x3 | y3 | x4 | y4 | x5 | y5 | x6 | y6
0 | 2603777.0906 | 1198232.876 | 2603779.0189 | 1198215.4434 | 2603778.7066 | 1198209.987
1 | 2603777.0906 | 1198232.876 | 2603776.867 | 1198234.8969 | 2603777.7748 | 1198243.7144
2 | 2603777.7382 | 1198193.064 | 2603778.7066 | 1198209.987
3 | 2603780.4752 | 1198273.6865 | 2603778.6079 | 1198251.807 | 2603777.7748 | 1198243.7144
4 | 2603777.7382 | 1198193.064 | 2603811.6423 | 1198189.1274 | 2603813.3658 | 1198185.0708
5 | 2603777.7382 | 1198193.064 | 2603772.9633 | 1198193.6169 | 2603751.0763 | 1198195.6775
6 | 2603780.4752 | 1198273.6865 | 2603787.9305 | 1198273.0463 | 2603792.5378 | 1198272.5601 | 2603794.4018 | 1198272.2054
7 | 2603780.4752 | 1198273.6865 | 2603766.1277 | 1198274.9047
8 | 2603813.3658 | 1198185.0708 | 2603818.8488 | 1198184.5962 | 2603821.8219 | 1198191.5462 | 2603826.5912 | 1198199.8092 | 2603824.1136 | 1198204.2878 | 2603844.0641 | 1198217.0183
9 | 2603813.3658 | 1198185.0708 | 2603815.7443 | 1198180.7478
10 | 2603813.3658 | 1198185.0708 | 2603808.7682 | 1198182.0663 | 2603765.0779 | 1198150.8892 | 2603761.6518 | 1198148.8088
11 | 2603746.8207 | 1198196.0782 | 2603751.0763 | 1198195.6775
12 | 2603794.4018 | 1198272.2054 | 2603796.4979 | 1198271.8066 | 2603800.1387 | 1198270.4081
13 | 2603755.7791 | 1198275.7834 | 2603766.1277 | 1198274.9047
14 | 2603844.0641 | 1198217.0183 | 2603855.6104 | 1198216.0148
15 | 2603815.7443 | 1198180.7478 | 2603779.3685 | 1198155.3846
16 | 2603815.7443 | 1198180.7478 | 2603818.1991 | 1198176.3025 | 2603826.616 | 1198165.3785
17 | 2603908.2314 | 1198162.8858 | 2603908.9122 | 1198169.9567 | 2603909.6084 | 1198176.7052
18 | 2603909.6084 | 1198176.7052 | 2603895.007 | 1198177.9746
19 | 2603908.2314 | 1198162.8858 | 2603907.127 | 1198151.3901
20 | 2603882.8253 | 1198179.0337 | 2603895.007 | 1198177.9746
21 | 2603882.8253 | 1198179.0337 | 2603883.861 | 1198190.7406 | 2603885.8417 | 1198213.3873
22 | 2603885.8417 | 1198213.3873 | 2603865.2509 | 1198215.1769
23 | 2603865.2509 | 1198215.1769 | 2603855.8608 | 1198215.993
24 | 2603855.8608 | 1198215.993 | 2603855.6104 | 1198216.0148
25 | 2603746.8207 | 1198196.0782 | 2603742.5455 | 1198196.4807
26 | 2603802.1733 | 1198268.8206 | 2603800.1387 | 1198270.4081 | 2603800.1387 | 1198270.4081
27 | 2603755.7791 | 1198275.7834 | 2603752.8008 | 1198305.4875
28 | 2603804.8633 | 1198350.2092 | 2603800.4746 | 1198351.341
29 | 2603741.6893 | 1198366.501 | 2603800.4746 | 1198351.341
30 | 2603804.8633 | 1198350.2092 | 2603854.3262 | 1198336.8039
31 | 2603799.4726 | 1198373.7851 | 2603807.0823 | 1198357.3144 | 2603804.8633 | 1198350.2092
32 | 2603741.6893 | 1198366.501 | 2603738.9904 | 1198359.5067 | 2603737.981 | 1198354.0143 | 2603739.2086 | 1198338.9181 | 2603742.0795 | 1198326.302 | 2603746.5779 | 1198316.9331 | 2603752.8008 | 1198305.4875
33 | 2603802.1733 | 1198268.8206 | 2603803.826 | 1198267.5311 | 2603806.1118 | 1198265.3647
34 | 2603745.2314 | 1198131.5824 | 2603753.4481 | 1198137.3115
35 | 2603745.2314 | 1198131.5824 | 2603737.0414 | 1198125.8719
36 | 2603753.4481 | 1198137.3115 | 2603761.6576 | 1198143.0356
37 | 2603728.8666 | 1198120.172 | 2603737.0414 | 1198125.8719
38 | 2603761.6576 | 1198143.0356 | 2603775.9462 | 1198152.9984
39 | 2603719.213 | 1198113.441 | 2603728.8666 | 1198120.172
40 | 2603775.9462 | 1198152.9984 | 2603779.2124 | 1198155.2758
41 | 2603719.213 | 1198113.441 | 2603723.0492 | 1198107.5749
42 | 2603779.2124 | 1198155.2758 | 2603779.3685 | 1198155.3846
43 | 2603723.0492 | 1198107.5749 | 2603731.2624 | 1198095.0157
44 | 2603819.5934 | 1197980.9435 | 2603809.7327 | 1197991.6542 | 2603795.3174 | 1198013.0349
45 | 2603784.2593 | 1198029.4362 | 2603795.3174 | 1198013.0349
46 | 2603819.5934 | 1197980.9435 | 2603822.2755 | 1197990.617 | 2603827.1308 | 1198007.807 | 2603830.5349 | 1198019.6155
47 | 2603784.2593 | 1198029.4362 | 2603768.9973 | 1198019.2436 | 2603764.6108 | 1198019.6077 | 2603760.8631 | 1198021.2952 | 2603750.293 | 1198040.9511
48 | 2603784.2593 | 1198029.4362 | 2603776.5364 | 1198040.7973
49 | 2603830.5349 | 1198019.6155 | 2603812.9189 | 1198043.2648
50 | 2603747.7272 | 1198045.7223 | 2603750.293 | 1198040.9511
51 | 2603768.7248 | 1198052.2888 | 2603776.5364 | 1198040.7973
52 | 2603793.4868 | 1198069.3522 | 2603812.9189 | 1198043.2648
53 | 2603768.7248 | 1198052.2888 | 2603763.4273 | 1198060.0819
54 | 2603863.863 | 1198060.7919 | 2603855.8735 | 1198072.5959
55 | 2603885.7157 | 1198088.6873 | 2603890.4334 | 1198082.4426 | 2603863.863 | 1198060.7919
56 | 2603834.8395 | 1198104.4224 | 2603845.0972 | 1198088.517 | 2603855.8735 | 1198072.5959
57 | 2603885.7157 | 1198088.6873 | 2603877.8545 | 1198098.8882
58 | 2603793.4868 | 1198069.3522 | 2603781.2633 | 1198061.0268
59 | 2603783.9277 | 1198085.1213 | 2603793.4868 | 1198069.3522
60 | 2603761.4542 | 1198062.9845 | 2603763.4273 | 1198060.0819
61 | 2603857.8797 | 1198124.808 | 2603877.8545 | 1198098.8882
62 | 2603857.8797 | 1198124.808 | 2603840.5377 | 1198147.3114
63 | 2603826.616 | 1198165.3785 | 2603834.7828 | 1198154.7792 | 2603840.5377 | 1198147.3114
64 | 2603827.8399 | 1198115.276 | 2603834.8395 | 1198104.4224
65 | 2603794.8486 | 1198092.9411 | 2603805.6361 | 1198100.6654 | 2603806.3041 | 1198101.1049
66 | 2603812.6442 | 1198105.2769 | 2603806.3041 | 1198101.1049
67 | 2603783.9277 | 1198085.1213 | 2603794.8486 | 1198092.9411
68 | 2603827.8399 | 1198115.276 | 2603812.6442 | 1198105.2769
69 | 2603783.9277 | 1198085.1213 | 2603782.1065 | 1198087.8029
70 | 2603822.8071 | 1198126.2675 | 2603827.4037 | 1198118.722 | 2603827.8399 | 1198115.276
71 | 2603777.8072 | 1198094.1334 | 2603782.1065 | 1198087.8029
72 | 2603738.1307 | 1198196.8963 | 2603742.5455 | 1198196.4807
73 | 2603735.4406 | 1198088.6266 | 2603731.2624 | 1198095.0157

## bus_geodata
| x | y | coords
0 | 2603777.0906 | 1198232.876
1 | 2603778.7066 | 1198209.987
2 | 2603777.7748 | 1198243.7144
3 | 2603777.7382 | 1198193.064
4 | 2603780.4752 | 1198273.6865
5 | 2603813.3658 | 1198185.0708
6 | 2603751.0763 | 1198195.6775
7 | 2603794.4018 | 1198272.2054
8 | 2603766.1277 | 1198274.9047
9 | 2603844.0641 | 1198217.0183
10 | 2603815.7443 | 1198180.7478
11 | 2603761.6518 | 1198148.8088
12 | 2603909.6084 | 1198176.7052
13 | 2603908.2314 | 1198162.8858
14 | 2603895.007 | 1198177.9746
15 | 2603882.8253 | 1198179.0337
16 | 2603885.8417 | 1198213.3873
17 | 2603865.2509 | 1198215.1769
18 | 2603855.6104 | 1198216.0148
19 | 2603746.8207 | 1198196.0782
20 | 2603800.1387 | 1198270.4081
21 | 2603755.7791 | 1198275.7834
22 | 2603800.4746 | 1198351.341
23 | 2603804.8633 | 1198350.2092
24 | 2603741.6893 | 1198366.501
25 | 2603854.3262 | 1198336.8039
26 | 2603799.4726 | 1198373.7851
27 | 2603752.8008 | 1198305.4875
28 | 2603802.1733 | 1198268.8206
29 | 2603806.1118 | 1198265.3647
30 | 2603745.2314 | 1198131.5824
31 | 2603753.4481 | 1198137.3115
32 | 2603737.0414 | 1198125.8719
33 | 2603761.6576 | 1198143.0356
34 | 2603728.8666 | 1198120.172
35 | 2603775.9462 | 1198152.9984
36 | 2603719.213 | 1198113.441
37 | 2603779.2124 | 1198155.2758
38 | 2603723.0492 | 1198107.5749
39 | 2603795.3174 | 1198013.0349
40 | 2603819.5934 | 1197980.9435
41 | 2603784.2593 | 1198029.4362
42 | 2603830.5349 | 1198019.6155
43 | 2603750.293 | 1198040.9511
44 | 2603776.5364 | 1198040.7973
45 | 2603812.9189 | 1198043.2648
46 | 2603747.7272 | 1198045.7223
47 | 2603768.7248 | 1198052.2888
48 | 2603863.863 | 1198060.7919
49 | 2603855.8735 | 1198072.5959
50 | 2603885.7157 | 1198088.6873
51 | 2603793.4868 | 1198069.3522
52 | 2603763.4273 | 1198060.0819
53 | 2603877.8545 | 1198098.8882
54 | 2603857.8797 | 1198124.808
55 | 2603840.5377 | 1198147.3114
56 | 2603826.616 | 1198165.3785
57 | 2603834.8395 | 1198104.4224
58 | 2603907.127 | 1198151.3901
59 | 2603855.8608 | 1198215.993
60 | 2603779.3685 | 1198155.3846
61 | 2603806.3041 | 1198101.1049
62 | 2603794.8486 | 1198092.9411
63 | 2603812.6442 | 1198105.2769
64 | 2603783.9277 | 1198085.1213
65 | 2603827.8399 | 1198115.276
66 | 2603782.1065 | 1198087.8029
67 | 2603822.8071 | 1198126.2676
68 | 2603777.8072 | 1198094.1334
69 | 2603781.2633 | 1198061.0268
70 | 2603742.5455 | 1198196.4807
71 | 2603738.1307 | 1198196.8963
72 | 2603761.4542 | 1198062.9845
73 | 2603731.2624 | 1198095.0157
74 | 2603735.4406 | 1198088.6266
75 | 2603813.3658 | 1198185.0708

## line_std_types
| c_nf_per_km | r_ohm_per_km | x_ohm_per_km | max_i_ka | type | q_mm2 | alpha | voltage_rating
NAYY 4x50 SE | 210 | 0.642 | 0.083 | 0.142 | cs | 50 | 0.00403 | LV
NAYY 4x120 SE | 264 | 0.225 | 0.08 | 0.242 | cs | 120 | 0.00403 | LV
NAYY 4x150 SE | 261 | 0.208 | 0.08 | 0.27 | cs | 150 | 0.00403 | LV
NA2XS2Y 1x95 RM/25 12/20 kV | 216 | 0.313 | 0.132 | 0.252 | cs | 95 | 0.00403 | MV
NA2XS2Y 1x185 RM/25 12/20 kV | 273 | 0.161 | 0.117 | 0.362 | cs | 185 | 0.00403 | MV
NA2XS2Y 1x240 RM/25 12/20 kV | 304 | 0.122 | 0.112 | 0.421 | cs | 240 | 0.00403 | MV
NA2XS2Y 1x95 RM/25 6/10 kV | 315 | 0.313 | 0.123 | 0.249 | cs | 95 | 0.00403 | MV
NA2XS2Y 1x185 RM/25 6/10 kV | 406 | 0.161 | 0.11 | 0.358 | cs | 185 | 0.00403 | MV
NA2XS2Y 1x240 RM/25 6/10 kV | 456 | 0.122 | 0.105 | 0.416 | cs | 240 | 0.00403 | MV
NA2XS2Y 1x150 RM/25 12/20 kV | 250 | 0.206 | 0.116 | 0.319 | cs | 150 | 0.00403 | MV
NA2XS2Y 1x120 RM/25 12/20 kV | 230 | 0.253 | 0.119 | 0.283 | cs | 120 | 0.00403 | MV
NA2XS2Y 1x70 RM/25 12/20 kV | 190 | 0.443 | 0.132 | 0.22 | cs | 70 | 0.00403 | MV
NA2XS2Y 1x150 RM/25 6/10 kV | 360 | 0.206 | 0.11 | 0.315 | cs | 150 | 0.00403 | MV
NA2XS2Y 1x120 RM/25 6/10 kV | 340 | 0.253 | 0.113 | 0.28 | cs | 120 | 0.00403 | MV
NA2XS2Y 1x70 RM/25 6/10 kV | 280 | 0.443 | 0.123 | 0.217 | cs | 70 | 0.00403 | MV
N2XS(FL)2Y 1x120 RM/35 64/110 kV | 112 | 0.153 | 0.166 | 0.366 | cs | 120 | 0.00393 | HV
N2XS(FL)2Y 1x185 RM/35 64/110 kV | 125 | 0.099 | 0.156 | 0.457 | cs | 185 | 0.00393 | HV
N2XS(FL)2Y 1x240 RM/35 64/110 kV | 135 | 0.075 | 0.149 | 0.526 | cs | 240 | 0.00393 | HV
N2XS(FL)2Y 1x300 RM/35 64/110 kV | 144 | 0.06 | 0.144 | 0.588 | cs | 300 | 0.00393 | HV
15-AL1/3-ST1A 0.4 | 11 | 1.8769 | 0.35 | 0.105 | ol | 16 | 0.00403 | LV
24-AL1/4-ST1A 0.4 | 11.25 | 1.2012 | 0.335 | 0.14 | ol | 24 | 0.00403 | LV
48-AL1/8-ST1A 0.4 | 12.2 | 0.5939 | 0.3 | 0.21 | ol | 48 | 0.00403 | LV
94-AL1/15-ST1A 0.4 | 13.2 | 0.306 | 0.29 | 0.35 | ol | 94 | 0.00403 | LV
34-AL1/6-ST1A 10.0 | 9.7 | 0.8342 | 0.36 | 0.17 | ol | 34 | 0.00403 | MV
48-AL1/8-ST1A 10.0 | 10.1 | 0.5939 | 0.35 | 0.21 | ol | 48 | 0.00403 | MV
70-AL1/11-ST1A 10.0 | 10.4 | 0.4132 | 0.339 | 0.29 | ol | 70 | 0.00403 | MV
94-AL1/15-ST1A 10.0 | 10.75 | 0.306 | 0.33 | 0.35 | ol | 94 | 0.00403 | MV
122-AL1/20-ST1A 10.0 | 11.1 | 0.2376 | 0.323 | 0.41 | ol | 122 | 0.00403 | MV
149-AL1/24-ST1A 10.0 | 11.25 | 0.194 | 0.315 | 0.47 | ol | 149 | 0.00403 | MV
34-AL1/6-ST1A 20.0 | 9.15 | 0.8342 | 0.382 | 0.17 | ol | 34 | 0.00403 | MV
48-AL1/8-ST1A 20.0 | 9.5 | 0.5939 | 0.372 | 0.21 | ol | 48 | 0.00403 | MV
70-AL1/11-ST1A 20.0 | 9.7 | 0.4132 | 0.36 | 0.29 | ol | 70 | 0.00403 | MV
94-AL1/15-ST1A 20.0 | 10 | 0.306 | 0.35 | 0.35 | ol | 94 | 0.00403 | MV
122-AL1/20-ST1A 20.0 | 10.3 | 0.2376 | 0.344 | 0.41 | ol | 122 | 0.00403 | MV
149-AL1/24-ST1A 20.0 | 10.5 | 0.194 | 0.337 | 0.47 | ol | 149 | 0.00403 | MV
184-AL1/30-ST1A 20.0 | 10.75 | 0.1571 | 0.33 | 0.535 | ol | 184 | 0.00403 | MV
243-AL1/39-ST1A 20.0 | 11 | 0.1188 | 0.32 | 0.645 | ol | 243 | 0.00403 | MV
48-AL1/8-ST1A 110.0 | 8 | 0.5939 | 0.46 | 0.21 | ol | 48 | 0.00403 | HV
70-AL1/11-ST1A 110.0 | 8.4 | 0.4132 | 0.45 | 0.29 | ol | 70 | 0.00403 | HV
94-AL1/15-ST1A 110.0 | 8.65 | 0.306 | 0.44 | 0.35 | ol | 94 | 0.00403 | HV
122-AL1/20-ST1A 110.0 | 8.5 | 0.2376 | 0.43 | 0.41 | ol | 122 | 0.00403 | HV
149-AL1/24-ST1A 110.0 | 8.75 | 0.194 | 0.41 | 0.47 | ol | 149 | 0.00403 | HV
184-AL1/30-ST1A 110.0 | 8.8 | 0.1571 | 0.4 | 0.535 | ol | 184 | 0.00403 | HV
243-AL1/39-ST1A 110.0 | 9 | 0.1188 | 0.39 | 0.645 | ol | 243 | 0.00403 | HV
305-AL1/39-ST1A 110.0 | 9.2 | 0.0949 | 0.38 | 0.74 | ol | 305 | 0.00403 | HV
490-AL1/64-ST1A 110.0 | 9.75 | 0.059 | 0.37 | 0.96 | ol | 490 | 0.00403 | HV
679-AL1/86-ST1A 110.0 | 9.95 | 0.042 | 0.36 | 1.15 | ol | 679 | 0.00403 | HV
490-AL1/64-ST1A 220.0 | 10 | 0.059 | 0.285 | 0.96 | ol | 490 | 0.00403 | HV
679-AL1/86-ST1A 220.0 | 11.7 | 0.042 | 0.275 | 1.15 | ol | 679 | 0.00403 | HV
490-AL1/64-ST1A 380.0 | 11 | 0.059 | 0.253 | 0.96 | ol | 490 | 0.00403 | HV
679-AL1/86-ST1A 380.0 | 14.6 | 0.042 | 0.25 | 1.15 | ol | 679 | 0.00403 | HV

## trafo_std_types
| i0_percent | pfe_kw | vkr_percent | sn_mva | vn_lv_kv | vn_hv_kv | vk_percent | shift_degree | vector_group | tap_side | tap_neutral | tap_min | tap_max | tap_step_degree | tap_step_percent | tap_phase_shifter
160 MVA 380/110 kV | 0.06 | 60 | 0.25 | 160 | 110 | 380 | 12.2 | 0 | Yy0 | hv | 0 | -9 | 9 | 0 | 1.5 | FALSE
100 MVA 220/110 kV | 0.06 | 55 | 0.26 | 100 | 110 | 220 | 12 | 0 | Yy0 | hv | 0 | -9 | 9 | 0 | 1.5 | FALSE
63 MVA 110/20 kV | 0.04 | 22 | 0.32 | 63 | 20 | 110 | 18 | 150 | YNd5 | hv | 0 | -9 | 9 | 0 | 1.5 | FALSE
40 MVA 110/20 kV | 0.05 | 18 | 0.34 | 40 | 20 | 110 | 16.2 | 150 | YNd5 | hv | 0 | -9 | 9 | 0 | 1.5 | FALSE
25 MVA 110/20 kV | 0.07 | 14 | 0.41 | 25 | 20 | 110 | 12 | 150 | YNd5 | hv | 0 | -9 | 9 | 0 | 1.5 | FALSE
63 MVA 110/10 kV | 0.04 | 22 | 0.32 | 63 | 10 | 110 | 18 | 150 | YNd5 | hv | 0 | -9 | 9 | 0 | 1.5 | FALSE
40 MVA 110/10 kV | 0.05 | 18 | 0.34 | 40 | 10 | 110 | 16.2 | 150 | YNd5 | hv | 0 | -9 | 9 | 0 | 1.5 | FALSE
25 MVA 110/10 kV | 0.07 | 14 | 0.41 | 25 | 10 | 110 | 12 | 150 | YNd5 | hv | 0 | -9 | 9 | 0 | 1.5 | FALSE
0.25 MVA 20/0.4 kV | 0.32 | 0.8 | 1.44 | 0.25 | 0.4 | 20 | 6 | 150 | Yzn5 | hv | 0 | -2 | 2 | 0 | 2.5 | FALSE
0.4 MVA 20/0.4 kV | 0.3375 | 1.35 | 1.425 | 0.4 | 0.4 | 20 | 6 | 150 | Dyn5 | hv | 0 | -2 | 2 | 0 | 2.5 | FALSE
0.63 MVA 20/0.4 kV | 0.2619 | 1.65 | 1.206 | 0.63 | 0.4 | 20 | 6 | 150 | Dyn5 | hv | 0 | -2 | 2 | 0 | 2.5 | FALSE
0.25 MVA 10/0.4 kV | 0.24 | 0.6 | 1.2 | 0.25 | 0.4 | 10 | 4 | 150 | Dyn5 | hv | 0 | -2 | 2 | 0 | 2.5 | FALSE
0.4 MVA 10/0.4 kV | 0.2375 | 0.95 | 1.325 | 0.4 | 0.4 | 10 | 4 | 150 | Dyn5 | hv | 0 | -2 | 2 | 0 | 2.5 | FALSE
0.63 MVA 10/0.4 kV | 0.1873 | 1.18 | 1.0794 | 0.63 | 0.4 | 10 | 4 | 150 | Dyn5 | hv | 0 | -2 | 2 | 0 | 2.5 | FALSE

## trafo3w_std_types
| sn_hv_mva | sn_mv_mva | sn_lv_mva | vn_hv_kv | vn_mv_kv | vn_lv_kv | vk_hv_percent | vk_mv_percent | vk_lv_percent | vkr_hv_percent | vkr_mv_percent | vkr_lv_percent | pfe_kw | i0_percent | shift_mv_degree | shift_lv_degree | vector_group | tap_side | tap_neutral | tap_min | tap_max | tap_step_percent
63/25/38 MVA 110/20/10 kV | 63 | 25 | 38 | 110 | 20 | 10 | 10.4 | 10.4 | 10.4 | 0.28 | 0.32 | 0.35 | 35 | 0.89 | 0 | 0 | YN0yn0yn0 | hv | 0 | -10 | 10 | 1.2
63/25/38 MVA 110/10/10 kV | 63 | 25 | 38 | 110 | 10 | 10 | 10.4 | 10.4 | 10.4 | 0.28 | 0.32 | 0.35 | 35 | 0.89 | 0 | 0 | YN0yn0yn0 | hv | 0 | -10 | 10 | 1.2

## fuse_std_types
| fuse_type | i_rated_a | t_avg | t_min | t_total | x_avg | x_min | x_total
HV 100A | HV 100A | 100 | 0 | [10.0, 3.64, 0.854, 0.281, 0.1, 0.0531, 0.022, 0.01] | [10.0, 4.267, 1.21, 0.403, 0.1, 0.058, 0.022, 0.01] | 0 | [300.0, 350.0, 450.0, 550.0, 700.0, 850.0, 1200.0, 1752.0] | [600.0, 700.0, 900.0, 1150.0, 1665.0, 2000.0, 3000.0, 4313.0]
HV 10A | HV 10A | 10 | 0 | [10.0, 1675.0, 0.344, 0.156, 0.1, 0.0417, 0.0171, 0.01] | [10.0, 1.3, 0.3, 0.155, 0.1, 0.0555, 0.023, 0.01] | 0 | [30.0, 32.0, 35.0, 37.0, 39.0, 50.0, 70.0, 88.0] | [60.0, 70.0, 80.0, 87.0, 94.0, 110.0, 150.0, 216.0]
HV 125A | HV 125A | 125 | 0 | [10.0, 1.82, 0.344, 0.1, 0.0467, 0.0269, 0.01] | [10.0, 2.478, 0.426, 0.1, 0.0427, 0.0211, 0.01] | 0 | [375.0, 500.0, 700.0, 925.0, 1200.0, 1500.0, 2341.0] | [750.0, 1000.0, 1500.0, 2200.0, 3000.0, 4000.0, 5765.0]
HV 160A | HV 160A | 160 | 0 | [10.0, 4.15, 1.03, 0.198, 0.1, 0.051, 0.0172, 0.01] | [10.0, 2.3, 0.734, 0.274, 0.1, 0.046, 0.0177, 0.01] | 0 | [480.0, 550.0, 700.0, 1000.0, 1260.0, 1600.0, 2500.0, 3227.0] | [960.0, 1300.0, 1700.0, 2200.0, 2996.0, 4000.0, 6000.0, 7946.0]
HV 16A | HV 16A | 16 | 0 | [10.0, 0.352, 0.164, 0.1, 0.0649, 0.0342, 0.01] | [10.0, 2.34, 0.722, 0.181, 0.1, 0.055, 0.0296, 0.01] | 0 | [48.0, 60.0, 65.0, 71.0, 80.0, 100.0, 162.0] | [96.0, 110.0, 125.0, 150.0, 168.0, 200.0, 250.0, 398.0]
HV 200A | HV 200A | 200 | 0 | [10.0, 4.267, 1.21, 0.403, 0.1, 0.058, 0.022, 0.01] | [10.0, 3.73, 1.654, 0.328, 0.1, 0.0531, 0.019, 0.01] | 0 | [600.0, 700.0, 900.0, 1150.0, 1665.0, 2000.0, 3000.0, 4313.0] | [1200.0, 1500.0, 1800.0, 2700.0, 3960.0, 5000.0, 7500.0, 10620.0]
HV 20A | HV 20A | 20 | 0 | [10.0, 1.3, 0.3, 0.155, 0.1, 0.0555, 0.023, 0.01] | [10.0, 1.3, 0.161, 0.1, 0.0611, 0.0399, 0.0141, 0.01] | 0 | [60.0, 70.0, 80.0, 87.0, 94.0, 110.0, 150.0, 216.0] | [120.0, 150.0, 200.0, 223.0, 260.0, 300.0, 450.0, 532.0]
HV 25A | HV 25A | 25 | 0 | [10.0, 2.512, 0.833, 0.299, 0.1, 0.0372, 0.0223, 0.01] | [10.0, 3.125, 0.597, 0.198, 0.1, 0.0378, 0.022, 0.01] | 0 | [75.0, 82.0, 90.0, 100.0, 124.0, 170.0, 200.0, 289.0] | [150.0, 170.0, 210.0, 250.0, 294.0, 400.0, 500.0, 711.0]
HV 31.5A | HV 31.5A | 31.5 | 0 | [10.0, 2.34, 0.722, 0.181, 0.1, 0.055, 0.0296, 0.01] | [10.0, 2.84, 0.368, 0.164, 0.1, 0.0621, 0.0378, 0.0195, 0.01] | 0 | [95.0, 110.0, 125.0, 150.0, 165.0, 200.0, 250.0, 390.0] | [189.0, 220.0, 300.0, 350.0, 393.0, 450.0, 530.0, 700.0, 960.0]
HV 40A | HV 40A | 40 | 0 | [10.0, 1.3, 0.161, 0.1, 0.0611, 0.0399, 0.0141, 0.01] | [10.0, 2.05, 0.369, 0.198, 0.1, 0.051, 0.0298, 0.01] | 0 | [120.0, 150.0, 200.0, 223.0, 260.0, 300.0, 450.0, 532.0] | [240.0, 300.0, 400.0, 450.0, 530.0, 650.0, 800.0, 1311.0]
HV 50A | HV 50A | 50 | 0 | [10.0, 3.215, 0.597, 0.198, 0.1, 0.0378, 0.022, 0.01] | [10.0, 3.64, 0.854, 0.281, 0.1, 0.0531, 0.022, 0.01] | 0 | [150.0, 170.0, 210.0, 250.0, 294.0, 400.0, 500.0, 711.0] | [300.0, 350.0, 450.0, 550.0, 700.0, 850.0, 1200.0, 1752.0]
HV 6.3A | HV 6.3A | 6.3 | 0 | [10.0, 1.39, 0.344, 0.168, 0.1, 0.056, 0.0263, 0.01] | [10.0, 1.711, 0.516, 0.198, 0.1, 0.0634, 0.0303, 0.01] | 0 | [19.0, 19.5, 20.4, 20.8, 22.0, 25.0, 32.0, 48.0] | [38.0, 40.0, 43.0, 48.0, 53.0, 60.0, 75.0, 118.0]
HV 63A | HV 63A | 63 | 0 | [10.0, 2.84, 0.368, 0.164, 0.1, 0.0621, 0.0378, 0.0195, 0.01] | [10.0, 1.82, 0.344, 0.1, 0.0467, 0.0269, 0.01] | 0 | [189.0, 220.0, 300.0, 350.0, 393.0, 450.0, 530.0, 700.0, 961.0] | [378.0, 500.0, 700.0, 934.0, 1200.0, 1500.0, 2366.0]
HV 80A | HV 80A | 80 | 0 | [10.0, 2.05, 0.369, 0.198, 0.1, 0.051, 0.0298, 0.01] | [10.0, 4.15, 1.03, 0.198, 0.1, 0.051, 0.0172, 0.01] | 0 | [240.0, 300.0, 400.0, 450.0, 530.0, 650.0, 800.0, 1311.0] | [480.0, 550.0, 700.0, 1000.0, 1260.0, 1600.0, 2500.0, 3227.0]
Siemens NH-1-100 | Siemens NH-1-100 | 100 | [5400.0, 2000.0, 400.0, 20.0, 1.0, 0.2, 0.012, 0.004] | 0 | 0 | [150.0, 190.0, 250.0, 430.0, 900.0, 1250.0, 2700.0, 3600.0] | 0 | 0
Siemens NH-1-125 | Siemens NH-1-125 | 125 | [4800.0, 120.0, 7.0, 0.1, 0.004] | 0 | 0 | [180.0, 400.0, 740.0, 2000.0, 4250.0] | 0 | 0
Siemens NH-1-16 | Siemens NH-1-16 | 16 | [4000.0, 400.0, 2.0, 0.1, 0.04, 0.01] | 0 | 0 | [26.0, 35.0, 75.0, 150.0, 200.0, 300.0] | 0 | 0
Siemens NH-1-160 | Siemens NH-1-160 | 160 | [4800.0, 120.0, 7.0, 0.1, 0.004] | 0 | 0 | [210.0, 500.0, 900.0, 2300.0, 5000.0] | 0 | 0
Siemens NH-1-25 | Siemens NH-1-25 | 25 | [4000.0, 1000.0, 10.0, 0.2, 0.02, 0.01] | 0 | 0 | [40.0, 50.0, 100.0, 210.0, 400.0, 500.0] | 0 | 0
Siemens NH-1-50 | Siemens NH-1-50 | 50 | [4000.0, 40.0, 4.0, 1.0, 0.02, 0.01] | 0 | 0 | [86.0, 200.0, 300.0, 400.0, 1000.0, 1280.0] | 0 | 0
Siemens NH-1-63 | Siemens NH-1-63 | 63 | [4000.0, 100.0, 10.0, 2.0, 0.04, 0.01] | 0 | 0 | [100.0, 200.0, 300.0, 400.0, 1000.0, 1500.0] | 0 | 0
Siemens NH-1-80 | Siemens NH-1-80 | 80 | [4800.0, 120.0, 7.0, 0.1, 0.01] | 0 | 0 | [150.58, 250.0, 450.0, 1150.0, 2470.0] | 0 | 0
Siemens NH-2-1000 | Siemens NH-2-1000 | 1000 | [4800.0, 120.0, 7.0, 0.1, 0.004] | 0 | 0 | [1900.0, 3500.0, 8400.0, 24000.0, 52000.0] | 0 | 0
Siemens NH-2-200 | Siemens NH-2-200 | 200 | [4800.0, 120.0, 7.0, 0.1, 0.004] | 0 | 0 | [280.0, 650.0, 1200.0, 3000.0, 7000.0] | 0 | 0
Siemens NH-2-224 | Siemens NH-2-224 | 224 | [4800.0, 120.0, 7.0, 0.2, 0.04, 0.004] | 0 | 0 | [400.0, 750.0, 1453.0, 3025.0, 4315.0, 7600.0] | 0 | 0
Siemens NH-2-250 | Siemens NH-2-250 | 250 | [4800.0, 120.0, 7.0, 0.1, 0.004] | 0 | 0 | [450.0, 800.0, 1650.0, 4000.0, 8500.0] | 0 | 0
Siemens NH-2-315 | Siemens NH-2-315 | 315 | [4800.0, 120.0, 7.0, 0.1, 0.004] | 0 | 0 | [550.0, 920.0, 1900.0, 5000.0, 11000.0] | 0 | 0
Siemens NH-2-355 | Siemens NH-2-355 | 355 | [4800.0, 120.0, 6.0, 0.1, 0.004] | 0 | 0 | [650.0, 1116.27, 2350.0, 5840.0, 12790.0] | 0 | 0
Siemens NH-2-400 | Siemens NH-2-400 | 400 | [4800.0, 120.0, 7.0, 0.1, 0.004] | 0 | 0 | [720.0, 1350.0, 2800.0, 6500.0, 15000.0] | 0 | 0
Siemens NH-2-425 | Siemens NH-2-425 | 425 | [4800.0, 120.0, 7.0, 0.1, 0.004] | 0 | 0 | [850.0, 1500.0, 3050.0, 7500.0, 16500.0] | 0 | 0
Siemens NH-2-630 | Siemens NH-2-630 | 630 | [4800.0, 120.0, 7.0, 0.1, 0.004] | 0 | 0 | [1200.0, 2000.0, 4800.0, 12000.0, 26000.0] | 0 | 0

## dtypes
| element | column | dtype
0 | bus | name | object
1 | bus | vn_kv | float64
2 | bus | type | object
3 | bus | zone | object
4 | bus | in_service | bool
5 | load | name | object
6 | load | bus | uint32
7 | load | p_mw | float64
8 | load | q_mvar | float64
9 | load | const_z_percent | float64
10 | load | const_i_percent | float64
11 | load | sn_mva | float64
12 | load | scaling | float64
13 | load | in_service | bool
14 | load | type | object
15 | ext_grid | name | object
16 | ext_grid | bus | uint32
17 | ext_grid | vm_pu | float64
18 | ext_grid | va_degree | float64
19 | ext_grid | slack_weight | float64
20 | ext_grid | in_service | bool
21 | line | name | object
22 | line | std_type | object
23 | line | from_bus | uint32
24 | line | to_bus | uint32
25 | line | length_km | float64
26 | line | r_ohm_per_km | float64
27 | line | x_ohm_per_km | float64
28 | line | c_nf_per_km | float64
29 | line | g_us_per_km | float64
30 | line | max_i_ka | float64
31 | line | df | float64
32 | line | parallel | uint32
33 | line | type | object
34 | line | in_service | bool
35 | trafo | name | object
36 | trafo | std_type | object
37 | trafo | hv_bus | uint32
38 | trafo | lv_bus | uint32
39 | trafo | sn_mva | float64
40 | trafo | vn_hv_kv | float64
41 | trafo | vn_lv_kv | float64
42 | trafo | vk_percent | float64
43 | trafo | vkr_percent | float64
44 | trafo | pfe_kw | float64
45 | trafo | i0_percent | float64
46 | trafo | shift_degree | float64
47 | trafo | tap_side | object
48 | trafo | tap_neutral | int32
49 | trafo | tap_min | int32
50 | trafo | tap_max | int32
51 | trafo | tap_step_percent | float64
52 | trafo | tap_step_degree | float64
53 | trafo | tap_pos | int32
54 | trafo | tap_phase_shifter | bool
55 | trafo | parallel | uint32
56 | trafo | df | float64
57 | trafo | in_service | bool
58 | line_geodata | coords | object
59 | bus_geodata | x | float64
60 | bus_geodata | y | float64
61 | bus_geodata | coords | object

## parameters
| version | format_version | converged | OPF_converged | name | f_hz | sn_mva
0 | 2.14.6 | 2.14.0 | FALSE | FALSE |  | 50 | 1