## bus
| name | vn_kv | type | zone | in_service
0 | bus_LV_358-4_0_5_node_0 | 0.4 | n |  | TRUE
1 | bus_LV_358-4_0_5_node_1 | 0.4 | n |  | TRUE
2 | bus_LV_358-4_0_5_node_2 | 0.4 | n |  | TRUE
3 | bus_LV_358-4_0_5_node_3 | 0.4 | n |  | TRUE
4 | bus_LV_358-4_0_5_node_58 | 0.4 | n |  | TRUE
5 | bus_LV_358-4_0_5_node_57 | 0.4 | n |  | TRUE
6 | bus_LV_358-4_0_5_node_4 | 0.4 | n |  | TRUE
7 | bus_LV_358-4_0_5_node_5 | 0.4 | n |  | TRUE
8 | bus_LV_358-4_0_5_node_6 | 0.4 | n |  | TRUE
9 | bus_LV_358-4_0_5_node_7 | 0.4 | n |  | TRUE
10 | bus_LV_358-4_0_5_node_8 | 0.4 | n |  | TRUE
11 | bus_LV_358-4_0_5_node_41 | 0.4 | n |  | TRUE
12 | bus_LV_358-4_0_5_node_42 | 0.4 | n |  | TRUE
13 | bus_LV_358-4_0_5_node_9 | 0.4 | n |  | TRUE
14 | bus_LV_358-4_0_5_node_10 | 0.4 | n |  | TRUE
15 | bus_LV_358-4_0_5_node_11 | 0.4 | n |  | TRUE
16 | bus_LV_358-4_0_5_node_12 | 0.4 | n |  | TRUE
17 | bus_LV_358-4_0_5_node_13 | 0.4 | n |  | TRUE
18 | bus_LV_358-4_0_5_node_59 | 0.4 | n |  | TRUE
19 | bus_LV_358-4_0_5_node_66 | 0.4 | n |  | TRUE
20 | bus_LV_358-4_0_5_node_39 | 0.4 | n |  | TRUE
21 | bus_LV_358-4_0_5_node_60 | 0.4 | n |  | TRUE
22 | bus_LV_358-4_0_5_node_62 | 0.4 | n |  | TRUE
23 | bus_LV_358-4_0_5_node_37 | 0.4 | n |  | TRUE
24 | bus_LV_358-4_0_5_node_36 | 0.4 | n |  | TRUE
25 | bus_LV_358-4_0_5_node_38 | 0.4 | n |  | TRUE
26 | bus_LV_358-4_0_5_node_40 | 0.4 | n |  | TRUE
27 | bus_LV_358-4_0_5_node_52 | 0.4 | n |  | TRUE
28 | bus_LV_358-4_0_5_node_67 | 0.4 | n |  | TRUE
29 | bus_LV_358-4_0_5_node_14 | 0.4 | n |  | TRUE
30 | bus_LV_358-4_0_5_node_15 | 0.4 | n |  | TRUE
31 | bus_LV_358-4_0_5_node_16 | 0.4 | n |  | TRUE
32 | bus_LV_358-4_0_5_node_17 | 0.4 | n |  | TRUE
33 | bus_LV_358-4_0_5_node_18 | 0.4 | n |  | TRUE
34 | bus_LV_358-4_0_5_node_19 | 0.4 | n |  | TRUE
35 | bus_LV_358-4_0_5_node_20 | 0.4 | n |  | TRUE
36 | bus_LV_358-4_0_5_node_24 | 0.4 | n |  | TRUE
37 | bus_LV_358-4_0_5_node_21 | 0.4 | n |  | TRUE
38 | bus_LV_358-4_0_5_node_26 | 0.4 | n |  | TRUE
39 | bus_LV_358-4_0_5_node_51 | 0.4 | n |  | TRUE
40 | bus_LV_358-4_0_5_node_49 | 0.4 | n |  | TRUE
41 | bus_LV_358-4_0_5_node_34 | 0.4 | n |  | TRUE
42 | bus_LV_358-4_0_5_node_22 | 0.4 | n |  | TRUE
43 | bus_LV_358-4_0_5_node_27 | 0.4 | n |  | TRUE
44 | bus_LV_358-4_0_5_node_32 | 0.4 | n |  | TRUE
45 | bus_LV_358-4_0_5_node_23 | 0.4 | n |  | TRUE
46 | bus_LV_358-4_0_5_node_72 | 0.4 | n |  | TRUE
47 | bus_LV_358-4_0_5_node_73 | 0.4 | n |  | TRUE
48 | bus_LV_358-4_0_5_node_28 | 0.4 | n |  | TRUE
49 | bus_LV_358-4_0_5_node_45 | 0.4 | n |  | TRUE
50 | bus_LV_358-4_0_5_node_43 | 0.4 | n |  | TRUE
51 | bus_LV_358-4_0_5_node_68 | 0.4 | n |  | TRUE
52 | bus_LV_358-4_0_5_node_44 | 0.4 | n |  | TRUE
53 | bus_LV_358-4_0_5_node_29 | 0.4 | n |  | TRUE
54 | bus_LV_358-4_0_5_node_30 | 0.4 | n |  | TRUE
55 | bus_LV_358-4_0_5_node_31 | 0.4 | n |  | TRUE
56 | bus_LV_358-4_0_5_node_33 | 0.4 | n |  | TRUE
57 | bus_LV_358-4_0_5_node_48 | 0.4 | n |  | TRUE
58 | bus_LV_358-4_0_5_node_46 | 0.4 | n |  | TRUE
59 | bus_LV_358-4_0_5_node_47 | 0.4 | n |  | TRUE
60 | bus_LV_358-4_0_5_node_53 | 0.4 | n |  | TRUE
61 | bus_LV_358-4_0_5_node_61 | 0.4 | n |  | TRUE
62 | bus_LV_358-4_0_5_node_69 | 0.4 | n |  | TRUE
63 | bus_LV_358-4_0_5_node_50 | 0.4 | n |  | TRUE
64 | bus_LV_358-4_0_5_node_55 | 0.4 | n |  | TRUE
65 | bus_LV_358-4_0_5_node_56 | 0.4 | n |  | TRUE
66 | bus_LV_358-4_0_5_node_54 | 0.4 | n |  | TRUE
67 | bus_LV_358-4_0_5_node_63 | 0.4 | n |  | TRUE
68 | bus_LV_358-4_0_5_node_64 | 0.4 | n |  | TRUE
69 | bus_LV_358-4_0_5_node_70 | 0.4 | n |  | TRUE
70 | bus_LV_358-4_0_5_node_71 | 0.4 | n |  | TRUE
71 | bus_MV_599_0_node_134 | 20 | n |  | TRUE

## load
| name | bus | p_mw | q_mvar | const_z_percent | const_i_percent | sn_mva | scaling | in_service | type
0 | LV_358-4_0_5_load_0 | 0 | 0.0029609 | 0.00074207 | 0 | 0 |  | 1 | TRUE | wye
1 | LV_358-4_0_5_load_1 | 1 | 0.0029745 | 0.00074548 | 0 | 0 |  | 1 | TRUE | wye
2 | LV_358-4_0_5_load_2 | 2 | 0.0029883 | 0.00074893 | 0 | 0 |  | 1 | TRUE | wye
3 | LV_358-4_0_5_load_3 | 3 | 0.0020796 | 0.0005212 | 0 | 0 |  | 1 | TRUE | wye
4 | LV_358-4_0_5_load_58 | 4 | 0.0025725 | 0.00064472 | 0 | 0 |  | 1 | TRUE | wye
5 | LV_358-4_0_5_load_57 | 5 | 0.0050614 | 0.0012685 | 0 | 0 |  | 1 | TRUE | wye
6 | LV_358-4_0_5_load_4 | 6 | 0.026607 | 0.0066684 | 0 | 0 |  | 1 | TRUE | wye
7 | LV_358-4_0_5_load_5 | 7 | 0.0012633 | 0.00031661 | 0 | 0 |  | 1 | TRUE | wye
8 | LV_358-4_0_5_load_6 | 8 | 0.025456 | 0.00638 | 0 | 0 |  | 1 | TRUE | wye
9 | LV_358-4_0_5_load_7 | 9 | 0.0013609 | 0.00034106 | 0 | 0 |  | 1 | TRUE | wye
10 | LV_358-4_0_5_load_8 | 10 | 0.038861 | 0.0097394 | 0 | 0 |  | 1 | TRUE | wye
11 | LV_358-4_0_5_load_41 | 11 | 0.0092536 | 0.0023192 | 0 | 0 |  | 1 | TRUE | wye
12 | LV_358-4_0_5_load_42 | 12 | 0.030242 | 0.0075793 | 0 | 0 |  | 1 | TRUE | wye
13 | LV_358-4_0_5_load_9 | 13 | 0.0036653 | 0.00091862 | 0 | 0 |  | 1 | TRUE | wye
14 | LV_358-4_0_5_load_10 | 14 | 0.0031772 | 0.00079628 | 0 | 0 |  | 1 | TRUE | wye
15 | LV_358-4_0_5_load_59 | 18 | 0.0022242 | 0.00055745 | 0 | 0 |  | 1 | TRUE | wye
16 | LV_358-4_0_5_load_66 | 19 | 0.0042692 | 0.00107 | 0 | 0 |  | 1 | TRUE | wye
17 | LV_358-4_0_5_load_60 | 21 | 0.0026587 | 0.00066633 | 0 | 0 |  | 1 | TRUE | wye
18 | LV_358-4_0_5_load_62 | 22 | 0.0013368 | 0.00033503 | 0 | 0 |  | 1 | TRUE | wye
19 | LV_358-4_0_5_load_40 | 26 | 0.0019597 | 0.00049114 | 0 | 0 |  | 1 | TRUE | wye
20 | LV_358-4_0_5_load_52 | 27 | 0.0086946 | 0.0021791 | 0 | 0 |  | 1 | TRUE | wye
21 | LV_358-4_0_5_load_67 | 28 | 0.0093531 | 0.0023441 | 0 | 0 |  | 1 | TRUE | wye
22 | LV_358-4_0_5_load_14 | 29 | 0.046877 | 0.011749 | 0 | 0 |  | 1 | TRUE | wye
23 | LV_358-4_0_5_load_18 | 33 | 0.0046327 | 0.0011611 | 0 | 0 |  | 1 | TRUE | wye
24 | LV_358-4_0_5_load_19 | 34 | 0.0365 | 0.0091478 | 0 | 0 |  | 1 | TRUE | wye
25 | LV_358-4_0_5_load_20 | 35 | 0.030645 | 0.0076804 | 0 | 0 |  | 1 | TRUE | wye
26 | LV_358-4_0_5_load_21 | 37 | 0.0031725 | 0.00079509 | 0 | 0 |  | 1 | TRUE | wye
27 | LV_358-4_0_5_load_26 | 38 | 0.04557 | 0.011421 | 0 | 0 |  | 1 | TRUE | wye
28 | LV_358-4_0_5_load_51 | 39 | 0.025553 | 0.0064043 | 0 | 0 |  | 1 | TRUE | wye
29 | LV_358-4_0_5_load_34 | 41 | 0.0034291 | 0.00085941 | 0 | 0 |  | 1 | TRUE | wye
30 | LV_358-4_0_5_load_22 | 42 | 0.0061423 | 0.0015394 | 0 | 0 |  | 1 | TRUE | wye
31 | LV_358-4_0_5_load_27 | 43 | 0.0033768 | 0.0008463 | 0 | 0 |  | 1 | TRUE | wye
32 | LV_358-4_0_5_load_23 | 45 | 0.0039844 | 0.0009986 | 0 | 0 |  | 1 | TRUE | wye
33 | LV_358-4_0_5_load_72 | 46 | 0.0032079 | 0.00080397 | 0 | 0 |  | 1 | TRUE | wye
34 | LV_358-4_0_5_load_45 | 49 | 0.0091009 | 0.0022809 | 0 | 0 |  | 1 | TRUE | wye
35 | LV_358-4_0_5_load_43 | 50 | 0.0011263 | 0.00028227 | 0 | 0 |  | 1 | TRUE | wye
36 | LV_358-4_0_5_load_68 | 51 | 0.0010326 | 0.00025878 | 0 | 0 |  | 1 | TRUE | wye
37 | LV_358-4_0_5_load_44 | 52 | 0.010267 | 0.0025732 | 0 | 0 |  | 1 | TRUE | wye
38 | LV_358-4_0_5_load_29 | 53 | 0.012367 | 0.0030995 | 0 | 0 |  | 1 | TRUE | wye
39 | LV_358-4_0_5_load_30 | 54 | 0.018686 | 0.0046831 | 0 | 0 |  | 1 | TRUE | wye
40 | LV_358-4_0_5_load_48 | 57 | 0.0050047 | 0.0012543 | 0 | 0 |  | 1 | TRUE | wye
41 | LV_358-4_0_5_load_46 | 58 | 0.0068371 | 0.0017135 | 0 | 0 |  | 1 | TRUE | wye
42 | LV_358-4_0_5_load_53 | 60 | 0.0070082 | 0.0017564 | 0 | 0 |  | 1 | TRUE | wye
43 | LV_358-4_0_5_load_61 | 61 | 0.0078208 | 0.0019601 | 0 | 0 |  | 1 | TRUE | wye
44 | LV_358-4_0_5_load_50 | 63 | 0.0036052 | 0.00090355 | 0 | 0 |  | 1 | TRUE | wye
45 | LV_358-4_0_5_load_55 | 64 | 0.0033863 | 0.00084869 | 0 | 0 |  | 1 | TRUE | wye
46 | LV_358-4_0_5_load_56 | 65 | 0.0032804 | 0.00082215 | 0 | 0 |  | 1 | TRUE | wye
47 | LV_358-4_0_5_load_54 | 66 | 0.010808 | 0.0027087 | 0 | 0 |  | 1 | TRUE | wye
48 | LV_358-4_0_5_load_63 | 67 | 0.0008711 | 0.00021832 | 0 | 0 |  | 1 | TRUE | wye
49 | LV_358-4_0_5_load_64 | 68 | 0.001467 | 0.00036767 | 0 | 0 |  | 1 | TRUE | wye
50 | LV_358-4_0_5_load_71 | 70 | 0.0030417 | 0.00076231 | 0 | 0 |  | 1 | TRUE | wye

## ext_grid
| name | bus | vm_pu | va_degree | slack_weight | in_service
0 |  | 31 | 1 | 0 | 1 | TRUE

## line
| name | std_type | from_bus | to_bus | length_km | r_ohm_per_km | x_ohm_per_km | c_nf_per_km | g_us_per_km | max_i_ka | df | parallel | type | in_service
0 | LV_358-4_0_5_line_0 |  | 0 | 1 | 0.0056809 | 0.125 | 0.08 | 261 | 0 | 0.364 | 1 | 1 | cs | TRUE
1 | LV_358-4_0_5_line_1 |  | 0 | 2 | 0.015879 | 0.125 | 0.08 | 261 | 0 | 0.364 | 1 | 1 | cs | TRUE
2 | LV_358-4_0_5_line_2 |  | 2 | 3 | 0.0019795 | 0.125 | 0.08 | 261 | 0 | 0.364 | 1 | 1 | cs | TRUE
3 | LV_358-4_0_5_line_3 |  | 3 | 4 | 0.024408 | 0.125 | 0.08 | 261 | 0 | 0.364 | 1 | 1 | cs | TRUE
4 | LV_358-4_0_5_line_4 |  | 4 | 5 | 0.00023171 | 0.125 | 0.08 | 261 | 0 | 0.364 | 1 | 1 | cs | TRUE
5 | LV_358-4_0_5_line_5 |  | 5 | 65 | 0.0030668 | 0.125 | 0.08 | 261 | 0 | 0.364 | 1 | 1 | cs | TRUE
6 | LV_358-4_0_5_line_6 |  | 6 | 7 | 0.02859 | 0.125 | 0.08 | 261 | 0 | 0.364 | 1 | 1 | cs | TRUE
7 | LV_358-4_0_5_line_7 |  | 6 | 8 | 0.0042879 | 0.125 | 0.08 | 261 | 0 | 0.364 | 1 | 1 | cs | TRUE
8 | LV_358-4_0_5_line_8 |  | 7 | 9 | 0.017434 | 0.125 | 0.08 | 261 | 0 | 0.364 | 1 | 1 | cs | TRUE
9 | LV_358-4_0_5_line_9 |  | 8 | 10 | 0.0016783 | 0.125 | 0.08 | 261 | 0 | 0.364 | 1 | 1 | cs | TRUE
10 | LV_358-4_0_5_line_10 |  | 10 | 11 | 0.020719 | 0.125 | 0.08 | 261 | 0 | 0.364 | 1 | 1 | cs | TRUE
11 | LV_358-4_0_5_line_11 |  | 11 | 12 | 0.0010381 | 0.125 | 0.08 | 261 | 0 | 0.364 | 1 | 1 | cs | TRUE
12 | LV_358-4_0_5_line_12 |  | 12 | 44 | 0.0027781 | 0.125 | 0.08 | 261 | 0 | 0.364 | 1 | 1 | cs | TRUE
13 | LV_358-4_0_5_line_13 |  | 13 | 14 | 0.00073323 | 0.125 | 0.08 | 261 | 0 | 0.364 | 1 | 1 | cs | TRUE
14 | LV_358-4_0_5_line_14 |  | 13 | 15 | 0.01801 | 0.125 | 0.08 | 261 | 0 | 0.364 | 1 | 1 | cs | TRUE
15 | LV_358-4_0_5_line_15 |  | 15 | 16 | 0.003891 | 0.125 | 0.08 | 261 | 0 | 0.364 | 1 | 1 | cs | TRUE
16 | LV_358-4_0_5_line_16 |  | 15 | 17 | 0.017854 | 0.125 | 0.08 | 261 | 0 | 0.364 | 1 | 1 | cs | TRUE
17 | LV_358-4_0_5_line_17 |  | 16 | 18 | 0.01042 | 0.125 | 0.08 | 261 | 0 | 0.364 | 1 | 1 | cs | TRUE
18 | LV_358-4_0_5_line_18 |  | 17 | 19 | 0.017091 | 0.125 | 0.08 | 261 | 0 | 0.364 | 1 | 1 | cs | TRUE
19 | LV_358-4_0_5_line_19 |  | 18 | 25 | 0.015288 | 0.125 | 0.08 | 261 | 0 | 0.364 | 1 | 1 | cs | TRUE
20 | LV_358-4_0_5_line_20 |  | 19 | 28 | 0.029746 | 0.125 | 0.08 | 261 | 0 | 0.364 | 1 | 1 | cs | TRUE
21 | LV_358-4_0_5_line_21 |  | 20 | 21 | 0.0064763 | 0.125 | 0.08 | 261 | 0 | 0.364 | 1 | 1 | cs | TRUE
22 | LV_358-4_0_5_line_22 |  | 20 | 22 | 0.010861 | 0.125 | 0.08 | 261 | 0 | 0.364 | 1 | 1 | cs | TRUE
23 | LV_358-4_0_5_line_23 |  | 20 | 23 | 0.063136 | 0.125 | 0.08 | 261 | 0 | 0.364 | 1 | 1 | cs | TRUE
24 | LV_358-4_0_5_line_24 |  | 21 | 25 | 0.014313 | 0.125 | 0.08 | 261 | 0 | 0.364 | 1 | 1 | cs | TRUE
25 | LV_358-4_0_5_line_25 |  | 22 | 61 | 0.0082049 | 0.125 | 0.08 | 261 | 0 | 0.364 | 1 | 1 | cs | TRUE
26 | LV_358-4_0_5_line_26 |  | 23 | 27 | 0.023843 | 0.125 | 0.08 | 261 | 0 | 0.364 | 1 | 1 | cs | TRUE
27 | LV_358-4_0_5_line_27 |  | 24 | 25 | 0.029189 | 0.125 | 0.08 | 261 | 0 | 0.364 | 1 | 1 | cs | TRUE
28 | LV_358-4_0_5_line_28 |  | 24 | 26 | 0.021234 | 0.125 | 0.08 | 261 | 0 | 0.364 | 1 | 1 | cs | TRUE
29 | LV_358-4_0_5_line_29 |  | 26 | 36 | 0.022104 | 0.125 | 0.08 | 261 | 0 | 0.364 | 1 | 1 | cs | TRUE
30 | LV_358-4_0_5_line_30 |  | 27 | 60 | 0.01543 | 0.125 | 0.08 | 261 | 0 | 0.364 | 1 | 1 | cs | TRUE
31 | LV_358-4_0_5_line_31 |  | 29 | 30 | 0.015584 | 0.125 | 0.08 | 261 | 0 | 0.364 | 1 | 2 | cs | TRUE
32 | LV_358-4_0_5_line_32 |  | 29 | 31 | 0.0023495 | 0.125 | 0.08 | 261 | 0 | 0.364 | 1 | 2 | cs | TRUE
33 | LV_358-4_0_5_line_33 |  | 30 | 32 | 0.024085 | 0.125 | 0.08 | 261 | 0 | 0.364 | 1 | 1 | cs | TRUE
34 | LV_358-4_0_5_line_34 |  | 30 | 33 | 0.037709 | 0.125 | 0.08 | 261 | 0 | 0.364 | 1 | 1 | cs | TRUE
35 | LV_358-4_0_5_line_35 |  | 31 | 34 | 0.017233 | 0.125 | 0.08 | 261 | 0 | 0.364 | 1 | 2 | cs | TRUE
36 | LV_358-4_0_5_line_36 |  | 31 | 35 | 0.016594 | 0.125 | 0.08 | 261 | 0 | 0.364 | 1 | 1 | cs | TRUE
37 | LV_358-4_0_5_line_37 |  | 32 | 36 | 0.004776 | 0.125 | 0.08 | 261 | 0 | 0.364 | 1 | 1 | cs | TRUE
38 | LV_358-4_0_5_line_38 |  | 32 | 37 | 0.016956 | 0.125 | 0.08 | 261 | 0 | 0.364 | 1 | 1 | cs | TRUE
39 | LV_358-4_0_5_line_39 |  | 33 | 38 | 0.003043 | 0.125 | 0.08 | 261 | 0 | 0.364 | 1 | 1 | cs | TRUE
40 | LV_358-4_0_5_line_40 |  | 34 | 39 | 0.0051111 | 0.125 | 0.08 | 261 | 0 | 0.364 | 1 | 2 | cs | TRUE
41 | LV_358-4_0_5_line_41 |  | 35 | 40 | 0.016139 | 0.125 | 0.08 | 261 | 0 | 0.364 | 1 | 1 | cs | TRUE
42 | LV_358-4_0_5_line_42 |  | 36 | 41 | 0.0079298 | 0.125 | 0.08 | 261 | 0 | 0.364 | 1 | 1 | cs | TRUE
43 | LV_358-4_0_5_line_43 |  | 37 | 42 | 0.0066123 | 0.125 | 0.08 | 261 | 0 | 0.364 | 1 | 1 | cs | TRUE
44 | LV_358-4_0_5_line_44 |  | 38 | 43 | 0.01747 | 0.125 | 0.08 | 261 | 0 | 0.364 | 1 | 1 | cs | TRUE
45 | LV_358-4_0_5_line_45 |  | 39 | 44 | 0.017976 | 0.125 | 0.08 | 261 | 0 | 0.364 | 1 | 2 | cs | TRUE
46 | LV_358-4_0_5_line_46 |  | 40 | 45 | 0.016344 | 0.125 | 0.08 | 261 | 0 | 0.364 | 1 | 1 | cs | TRUE
47 | LV_358-4_0_5_line_47 |  | 43 | 48 | 0.022005 | 0.125 | 0.08 | 261 | 0 | 0.364 | 1 | 1 | cs | TRUE
48 | LV_358-4_0_5_line_48 |  | 44 | 54 | 0.026196 | 0.125 | 0.08 | 261 | 0 | 0.364 | 1 | 1 | cs | TRUE
49 | LV_358-4_0_5_line_49 |  | 46 | 47 | 0.097543 | 0.125 | 0.08 | 261 | 0 | 0.364 | 1 | 1 | cs | TRUE
50 | LV_358-4_0_5_line_50 |  | 47 | 62 | 0.25063 | 0.125 | 0.08 | 261 | 0 | 0.364 | 1 | 1 | cs | TRUE
51 | LV_358-4_0_5_line_51 |  | 48 | 49 | 0.011256 | 0.125 | 0.08 | 261 | 0 | 0.364 | 1 | 1 | cs | TRUE
52 | LV_358-4_0_5_line_52 |  | 48 | 50 | 0.01074 | 0.125 | 0.08 | 261 | 0 | 0.364 | 1 | 1 | cs | TRUE
53 | LV_358-4_0_5_line_53 |  | 49 | 51 | 0.0019726 | 0.125 | 0.08 | 261 | 0 | 0.364 | 1 | 1 | cs | TRUE
54 | LV_358-4_0_5_line_54 |  | 50 | 52 | 0.0039551 | 0.125 | 0.08 | 261 | 0 | 0.364 | 1 | 1 | cs | TRUE
55 | LV_358-4_0_5_line_55 |  | 51 | 62 | 0.039845 | 0.125 | 0.08 | 261 | 0 | 0.364 | 1 | 1 | cs | TRUE
56 | LV_358-4_0_5_line_56 |  | 53 | 54 | 0.019909 | 0.125 | 0.08 | 261 | 0 | 0.364 | 1 | 1 | cs | TRUE
57 | LV_358-4_0_5_line_57 |  | 53 | 55 | 0.018812 | 0.125 | 0.08 | 261 | 0 | 0.364 | 1 | 1 | cs | TRUE
58 | LV_358-4_0_5_line_58 |  | 55 | 56 | 0.02329 | 0.125 | 0.08 | 261 | 0 | 0.364 | 1 | 1 | cs | TRUE
59 | LV_358-4_0_5_line_59 |  | 56 | 57 | 0.015715 | 0.125 | 0.08 | 261 | 0 | 0.364 | 1 | 1 | cs | TRUE
60 | LV_358-4_0_5_line_60 |  | 56 | 58 | 0.016431 | 0.125 | 0.08 | 261 | 0 | 0.364 | 1 | 1 | cs | TRUE
61 | LV_358-4_0_5_line_61 |  | 58 | 59 | 0.018733 | 0.125 | 0.08 | 261 | 0 | 0.364 | 1 | 1 | cs | TRUE
62 | LV_358-4_0_5_line_62 |  | 59 | 63 | 0.011413 | 0.125 | 0.08 | 261 | 0 | 0.364 | 1 | 1 | cs | TRUE
63 | LV_358-4_0_5_line_63 |  | 60 | 66 | 0.01411 | 0.125 | 0.08 | 261 | 0 | 0.364 | 1 | 1 | cs | TRUE
64 | LV_358-4_0_5_line_64 |  | 61 | 67 | 0.0059677 | 0.125 | 0.08 | 261 | 0 | 0.364 | 1 | 1 | cs | TRUE
65 | LV_358-4_0_5_line_65 |  | 62 | 69 | 0.010648 | 0.125 | 0.08 | 261 | 0 | 0.364 | 1 | 1 | cs | TRUE
66 | LV_358-4_0_5_line_66 |  | 63 | 64 | 0.0059551 | 0.125 | 0.08 | 261 | 0 | 0.364 | 1 | 1 | cs | TRUE
67 | LV_358-4_0_5_line_67 |  | 64 | 65 | 0.0056802 | 0.125 | 0.08 | 261 | 0 | 0.364 | 1 | 1 | cs | TRUE
68 | LV_358-4_0_5_line_68 |  | 67 | 68 | 0.011639 | 0.125 | 0.08 | 261 | 0 | 0.364 | 1 | 1 | cs | TRUE
69 | LV_358-4_0_5_line_69 |  | 69 | 70 | 0.0085257 | 0.125 | 0.08 | 261 | 0 | 0.364 | 1 | 1 | cs | TRUE

## trafo
| name | std_type | hv_bus | lv_bus | sn_mva | vn_hv_kv | vn_lv_kv | vk_percent | vkr_percent | pfe_kw | i0_percent | shift_degree | tap_side | tap_neutral | tap_min | tap_max | tap_step_percent | tap_step_degree | tap_pos | tap_phase_shifter | parallel | df | in_service
0 | LV_358-4_0_5_trafo_16 | 0.63 MVA 20/0.4 kV | 71 | 31 | 0.63 | 20 | 0.4 | 6 | 1.206 | 1.65 | 0.2619 | 150 | hv | 0 | -2 | 2 | 2.5 | 0 | 0 | FALSE | 1 | 1 | TRUE

## line_geodata
| x0 | y0 | x1 | y1 | x2 | y2 | x3 | y3 | x4 | y4 | x5 | y5 | x6 | y6 | x7 | y7 | x8 | y8 | x9 | y9 | x10 | y10
0 | 2606524.8385 | 1200954.5883 | 2606530.4161 | 1200953.5096
1 | 2606524.8385 | 1200954.5883 | 2606515.558 | 1200956.383 | 2606511.5017 | 1200951.3981
2 | 2606511.5017 | 1200951.3981 | 2606510.2523 | 1200949.8627 | 2606510.2523 | 1200949.8627
3 | 2606505.9343 | 1200925.8392 | 2606510.2523 | 1200949.8627
4 | 2606505.8933 | 1200925.6112 | 2606505.9343 | 1200925.8392
5 | 2606505.3508 | 1200922.5927 | 2606505.8933 | 1200925.6112
6 | 2606415.4766 | 1200857.7056 | 2606400.1596 | 1200857.9955 | 2606386.8893 | 1200857.9374
7 | 2606415.4766 | 1200857.7056 | 2606419.7637 | 1200857.6245
8 | 2606386.8893 | 1200857.9374 | 2606369.4557 | 1200857.861
9 | 2606421.4418 | 1200857.5927 | 2606419.7637 | 1200857.6245
10 | 2606421.4418 | 1200857.5927 | 2606423.5198 | 1200857.5534 | 2606434.7474 | 1200856.9206 | 2606440.7307 | 1200856.2933 | 2606442.0909 | 1200856.0645
11 | 2606443.1146 | 1200855.8924 | 2606442.0909 | 1200856.0645
12 | 2606445.8542 | 1200855.4316 | 2606443.1146 | 1200855.8924
13 | 2606581.9524 | 1200858.4719 | 2606581.2528 | 1200858.6912
14 | 2606599.1375 | 1200853.0848 | 2606581.9524 | 1200858.4719
15 | 2606599.1375 | 1200853.0848 | 2606597.9084 | 1200849.3926
16 | 2606604.8885 | 1200869.9891 | 2606599.1375 | 1200853.0848
17 | 2606597.9084 | 1200849.3926 | 2606598.3299 | 1200838.9816
18 | 2606604.8885 | 1200869.9891 | 2606588.7552 | 1200875.6288
19 | 2606600.4481 | 1200823.8928 | 2606599.5768 | 1200827.2158 | 2606599.0334 | 1200829.9167 | 2606598.7033 | 1200832.4733 | 2606598.4795 | 1200835.2856 | 2606598.3299 | 1200838.9816
20 | 2606588.7552 | 1200875.6288 | 2606574.073 | 1200880.7613 | 2606575.7628 | 1200887.7558 | 2606577.4052 | 1200894.5574
21 | 2606620.711 | 1200823.0478 | 2606616.2562 | 1200824.9551 | 2606614.6582 | 1200825.2783
22 | 2606620.711 | 1200823.0478 | 2606625.4549 | 1200821.3188 | 2606627.9139 | 1200820.8879 | 2606631.2297 | 1200820.9115
23 | 2606590.66 | 1200774.8112 | 2606591.7778 | 1200775.8352 | 2606592.9712 | 1200777.3595 | 2606594.027 | 1200779.3618 | 2606601.1112 | 1200795.3226 | 2606602.5765 | 1200798.6704 | 2606604.9677 | 1200804.5762 | 2606610.0479 | 1200801.5913 | 2606612.7351 | 1200808.2533 | 2606614.7923 | 1200813.3361 | 2606620.711 | 1200823.0478
24 | 2606600.4481 | 1200823.8928 | 2606612.0237 | 1200825.3507 | 2606614.1245 | 1200825.3863 | 2606614.6582 | 1200825.2783
25 | 2606639.3676 | 1200821.6818 | 2606635.2971 | 1200820.9405 | 2606631.2297 | 1200820.9115
26 | 2606590.66 | 1200774.8112 | 2606589.2146 | 1200774.1092 | 2606587.7308 | 1200773.6296 | 2606585.9574 | 1200773.5943 | 2606584.0465 | 1200773.9035 | 2606567.9514 | 1200779.272
27 | 2606572.0434 | 1200829.4537 | 2606583.0051 | 1200828.4873 | 2606590.2002 | 1200826.4163 | 2606597.0153 | 1200823.9001 | 2606600.4481 | 1200823.8928
28 | 2606572.0434 | 1200829.4537 | 2606550.9282 | 1200831.6951
29 | 2606529.068 | 1200829.9851 | 2606543.8469 | 1200832.4469 | 2606550.9282 | 1200831.6951
30 | 2606567.9514 | 1200779.272 | 2606553.3142 | 1200784.1543
31 | 2606501.1939 | 1200837.6258 | 2606490.9365 | 1200841.9727 | 2606486.8419 | 1200843.699
32 | 2606484.677 | 1200844.6118 | 2606486.8419 | 1200843.699
33 | 2606501.1939 | 1200837.6258 | 2606512.9274 | 1200833.7697 | 2606518.6454 | 1200832.1528 | 2606524.3858 | 1200830.9917
34 | 2606501.1939 | 1200837.6258 | 2606497.321 | 1200829.2949 | 2606492.2844 | 1200820.0957 | 2606487.0348 | 1200810.7961 | 2606484.3825 | 1200803.9363
35 | 2606484.677 | 1200844.6118 | 2606468.8398 | 1200849.453 | 2606468.1942 | 1200849.6399
36 | 2606484.677 | 1200844.6118 | 2606489.249 | 1200860.5637
37 | 2606524.3858 | 1200830.9917 | 2606529.068 | 1200829.9851
38 | 2606524.3858 | 1200830.9917 | 2606527.8509 | 1200847.5893
39 | 2606484.3825 | 1200803.9363 | 2606483.2851 | 1200801.098
40 | 2606468.1942 | 1200849.6399 | 2606463.2849 | 1200851.0617
41 | 2606491.9117 | 1200876.4701 | 2606489.6969 | 1200862.1266 | 2606489.249 | 1200860.5637
42 | 2606529.068 | 1200829.9851 | 2606536.8224 | 1200828.3265
43 | 2606529.2022 | 1200854.0621 | 2606527.8509 | 1200847.5893
44 | 2606478.4554 | 1200784.3282 | 2606479.0524 | 1200787.5528 | 2606483.2851 | 1200801.098 | 2606483.2851 | 1200801.098
45 | 2606445.8542 | 1200855.4316 | 2606457.2515 | 1200852.809 | 2606463.2849 | 1200851.0617
46 | 2606491.9117 | 1200876.4701 | 2606508.2497 | 1200876.0176
47 | 2606475.8596 | 1200762.5137 | 2606476.6686 | 1200774.6767 | 2606478.4554 | 1200784.3282
48 | 2606445.8542 | 1200855.4316 | 2606447.4486 | 1200866.2836 | 2606448.2035 | 1200872.1542 | 2606448.5012 | 1200878.5024 | 2606448.3843 | 1200881.4536
49 | 2606234.8223 | 1200636.8258 | 2606221.9343 | 1200638.0687 | 2606214.0718 | 1200637.6382 | 2606204.6344 | 1200636.4278 | 2606139.3354 | 1200620.5303
50 | 2606474.691 | 1200709.4728 | 2606234.8223 | 1200636.8258
51 | 2606475.8596 | 1200762.5137 | 2606475.4551 | 1200756.3433 | 2606475.261 | 1200751.2748
52 | 2606475.8596 | 1200762.5137 | 2606486.5636 | 1200761.6396
53 | 2606475.261 | 1200751.2748 | 2606475.1855 | 1200749.3036
54 | 2606490.5056 | 1200761.3177 | 2606486.5636 | 1200761.6396
55 | 2606474.691 | 1200709.4728 | 2606474.4778 | 1200730.8285 | 2606475.1855 | 1200749.3036
56 | 2606448.3843 | 1200881.4536 | 2606448.2431 | 1200885.0168 | 2606447.5286 | 1200891.186 | 2606446.4954 | 1200896.4766 | 2606445.1762 | 1200901.0313
57 | 2606438.6548 | 1200918.6691 | 2606443.0586 | 1200907.3899 | 2606444.7765 | 1200902.4113 | 2606445.1762 | 1200901.0313
58 | 2606438.6548 | 1200918.6691 | 2606446.4229 | 1200921.5901 | 2606461.3852 | 1200923.2625
59 | 2606461.3852 | 1200923.2625 | 2606465.6876 | 1200938.3775
60 | 2606461.3852 | 1200923.2625 | 2606467.0256 | 1200922.935 | 2606477.273 | 1200919.5862
61 | 2606493.0629 | 1200910.145 | 2606484.7589 | 1200917.1398 | 2606477.273 | 1200919.5862
62 | 2606493.0629 | 1200910.145 | 2606499.5266 | 1200908.6734 | 2606503.1554 | 1200910.3782 | 2606503.2925 | 1200911.1409
63 | 2606539.9288 | 1200788.619 | 2606553.3142 | 1200784.1543
64 | 2606639.3676 | 1200821.6818 | 2606639.6576 | 1200821.7346 | 2606645.0981 | 1200823.3414 | 2606645.0981 | 1200823.3414
65 | 2606485.3702 | 1200709.4731 | 2606474.691 | 1200709.4728
66 | 2606504.346 | 1200917.0021 | 2606503.2925 | 1200911.1409
67 | 2606504.346 | 1200917.0021 | 2606505.3508 | 1200922.5927
68 | 2606645.0981 | 1200823.3414 | 2606647.45 | 1200823.4219 | 2606649.6577 | 1200823.1575 | 2606651.8278 | 1200822.3594 | 2606654.2039 | 1200821.1725 | 2606655.9074 | 1200819.9552
69 | 2606485.3702 | 1200709.4731 | 2606493.5349 | 1200711.9277

## bus_geodata
| x | y | coords
0 | 2606524.8385 | 1200954.5883
1 | 2606530.4161 | 1200953.5096
2 | 2606511.5017 | 1200951.3981
3 | 2606510.2523 | 1200949.8627
4 | 2606505.9343 | 1200925.8392
5 | 2606505.8933 | 1200925.6112
6 | 2606415.4766 | 1200857.7056
7 | 2606386.8893 | 1200857.9374
8 | 2606419.7637 | 1200857.6245
9 | 2606369.4557 | 1200857.861
10 | 2606421.4417 | 1200857.5927
11 | 2606442.0909 | 1200856.0645
12 | 2606443.1146 | 1200855.8924
13 | 2606581.9524 | 1200858.4719
14 | 2606581.2528 | 1200858.6912
15 | 2606599.1375 | 1200853.0848
16 | 2606597.9084 | 1200849.3926
17 | 2606604.8885 | 1200869.9891
18 | 2606598.3299 | 1200838.9816
19 | 2606588.7552 | 1200875.6288
20 | 2606620.711 | 1200823.0478
21 | 2606614.6582 | 1200825.2783
22 | 2606631.2297 | 1200820.9115
23 | 2606590.66 | 1200774.8112
24 | 2606572.0434 | 1200829.4537
25 | 2606600.4481 | 1200823.8928
26 | 2606550.9282 | 1200831.6951
27 | 2606567.9514 | 1200779.272
28 | 2606577.4052 | 1200894.5574
29 | 2606486.8419 | 1200843.699
30 | 2606501.1939 | 1200837.6258
31 | 2606484.677 | 1200844.6118
32 | 2606524.3858 | 1200830.9917
33 | 2606484.3825 | 1200803.9363
34 | 2606468.1942 | 1200849.6399
35 | 2606489.249 | 1200860.5637
36 | 2606529.068 | 1200829.9851
37 | 2606527.8509 | 1200847.5893
38 | 2606483.2851 | 1200801.098
39 | 2606463.2849 | 1200851.0617
40 | 2606491.9117 | 1200876.4701
41 | 2606536.8224 | 1200828.3265
42 | 2606529.2022 | 1200854.0621
43 | 2606478.4554 | 1200784.3282
44 | 2606445.8542 | 1200855.4316
45 | 2606508.2497 | 1200876.0176
46 | 2606139.3354 | 1200620.5303
47 | 2606234.8223 | 1200636.8258
48 | 2606475.8596 | 1200762.5137
49 | 2606475.261 | 1200751.2748
50 | 2606486.5636 | 1200761.6396
51 | 2606475.1855 | 1200749.3036
52 | 2606490.5056 | 1200761.3177
53 | 2606445.1762 | 1200901.0313
54 | 2606448.3843 | 1200881.4536
55 | 2606438.6548 | 1200918.6691
56 | 2606461.3852 | 1200923.2625
57 | 2606465.6876 | 1200938.3775
58 | 2606477.273 | 1200919.5862
59 | 2606493.0629 | 1200910.145
60 | 2606553.3142 | 1200784.1543
61 | 2606639.3676 | 1200821.6818
62 | 2606474.691 | 1200709.4728
63 | 2606503.2925 | 1200911.1409
64 | 2606504.346 | 1200917.0021
65 | 2606505.3508 | 1200922.5927
66 | 2606539.9288 | 1200788.619
67 | 2606645.0981 | 1200823.3414
68 | 2606655.9074 | 1200819.9552
69 | 2606485.3702 | 1200709.4731
70 | 2606493.5349 | 1200711.9277
71 | 2606501.1939 | 1200837.6258

## line_std_types
| c_nf_per_km | r_ohm_per_km | x_ohm_per_km | max_i_ka | type | q_mm2 | alpha | voltage_rating
NAYY 4x50 SE | 210 | 0.642 | 0.083 | 0.142 | cs | 50 | 0.00403 | LV
NAYY 4x120 SE | 264 | 0.225 | 0.08 | 0.242 | cs | 120 | 0.00403 | LV
NAYY 4x150 SE | 261 | 0.208 | 0.08 | 0.27 | cs | 150 | 0.00403 | LV
NA2XS2Y 1x95 RM/25 12/20 kV | 216 | 0.313 | 0.132 | 0.252 | cs | 95 | 0.00403 | MV
NA2XS2Y 1x185 RM/25 12/20 kV | 273 | 0.161 | 0.117 | 0.362 | cs | 185 | 0.00403 | MV
NA2XS2Y 1x240 RM/25 12/20 kV | 304 | 0.122 | 0.112 | 0.421 | cs | 240 | 0.00403 | MV
NA2XS2Y 1x95 RM/25 6/10 kV | 315 | 0.313 | 0.123 | 0.249 | cs | 95 | 0.00403 | MV
NA2XS2Y 1x185 RM/25 6/10 kV | 406 | 0.161 | 0.11 | 0.358 | cs | 185 | 0.00403 | MV
NA2XS2Y 1x240 RM/25 6/10 kV | 456 | 0.122 | 0.105 | 0.416 | cs | 240 | 0.00403 | MV
NA2XS2Y 1x150 RM/25 12/20 kV | 250 | 0.206 | 0.116 | 0.319 | cs | 150 | 0.00403 | MV
NA2XS2Y 1x120 RM/25 12/20 kV | 230 | 0.253 | 0.119 | 0.283 | cs | 120 | 0.00403 | MV
NA2XS2Y 1x70 RM/25 12/20 kV | 190 | 0.443 | 0.132 | 0.22 | cs | 70 | 0.00403 | MV
NA2XS2Y 1x150 RM/25 6/10 kV | 360 | 0.206 | 0.11 | 0.315 | cs | 150 | 0.00403 | MV
NA2XS2Y 1x120 RM/25 6/10 kV | 340 | 0.253 | 0.113 | 0.28 | cs | 120 | 0.00403 | MV
NA2XS2Y 1x70 RM/25 6/10 kV | 280 | 0.443 | 0.123 | 0.217 | cs | 70 | 0.00403 | MV
N2XS(FL)2Y 1x120 RM/35 64/110 kV | 112 | 0.153 | 0.166 | 0.366 | cs | 120 | 0.00393 | HV
N2XS(FL)2Y 1x185 RM/35 64/110 kV | 125 | 0.099 | 0.156 | 0.457 | cs | 185 | 0.00393 | HV
N2XS(FL)2Y 1x240 RM/35 64/110 kV | 135 | 0.075 | 0.149 | 0.526 | cs | 240 | 0.00393 | HV
N2XS(FL)2Y 1x300 RM/35 64/110 kV | 144 | 0.06 | 0.144 | 0.588 | cs | 300 | 0.00393 | HV
15-AL1/3-ST1A 0.4 | 11 | 1.8769 | 0.35 | 0.105 | ol | 16 | 0.00403 | LV
24-AL1/4-ST1A 0.4 | 11.25 | 1.2012 | 0.335 | 0.14 | ol | 24 | 0.00403 | LV
48-AL1/8-ST1A 0.4 | 12.2 | 0.5939 | 0.3 | 0.21 | ol | 48 | 0.00403 | LV
94-AL1/15-ST1A 0.4 | 13.2 | 0.306 | 0.29 | 0.35 | ol | 94 | 0.00403 | LV
34-AL1/6-ST1A 10.0 | 9.7 | 0.8342 | 0.36 | 0.17 | ol | 34 | 0.00403 | MV
48-AL1/8-ST1A 10.0 | 10.1 | 0.5939 | 0.35 | 0.21 | ol | 48 | 0.00403 | MV
70-AL1/11-ST1A 10.0 | 10.4 | 0.4132 | 0.339 | 0.29 | ol | 70 | 0.00403 | MV
94-AL1/15-ST1A 10.0 | 10.75 | 0.306 | 0.33 | 0.35 | ol | 94 | 0.00403 | MV
122-AL1/20-ST1A 10.0 | 11.1 | 0.2376 | 0.323 | 0.41 | ol | 122 | 0.00403 | MV
149-AL1/24-ST1A 10.0 | 11.25 | 0.194 | 0.315 | 0.47 | ol | 149 | 0.00403 | MV
34-AL1/6-ST1A 20.0 | 9.15 | 0.8342 | 0.382 | 0.17 | ol | 34 | 0.00403 | MV
48-AL1/8-ST1A 20.0 | 9.5 | 0.5939 | 0.372 | 0.21 | ol | 48 | 0.00403 | MV
70-AL1/11-ST1A 20.0 | 9.7 | 0.4132 | 0.36 | 0.29 | ol | 70 | 0.00403 | MV
94-AL1/15-ST1A 20.0 | 10 | 0.306 | 0.35 | 0.35 | ol | 94 | 0.00403 | MV
122-AL1/20-ST1A 20.0 | 10.3 | 0.2376 | 0.344 | 0.41 | ol | 122 | 0.00403 | MV
149-AL1/24-ST1A 20.0 | 10.5 | 0.194 | 0.337 | 0.47 | ol | 149 | 0.00403 | MV
184-AL1/30-ST1A 20.0 | 10.75 | 0.1571 | 0.33 | 0.535 | ol | 184 | 0.00403 | MV
243-AL1/39-ST1A 20.0 | 11 | 0.1188 | 0.32 | 0.645 | ol | 243 | 0.00403 | MV
48-AL1/8-ST1A 110.0 | 8 | 0.5939 | 0.46 | 0.21 | ol | 48 | 0.00403 | HV
70-AL1/11-ST1A 110.0 | 8.4 | 0.4132 | 0.45 | 0.29 | ol | 70 | 0.00403 | HV
94-AL1/15-ST1A 110.0 | 8.65 | 0.306 | 0.44 | 0.35 | ol | 94 | 0.00403 | HV
122-AL1/20-ST1A 110.0 | 8.5 | 0.2376 | 0.43 | 0.41 | ol | 122 | 0.00403 | HV
149-AL1/24-ST1A 110.0 | 8.75 | 0.194 | 0.41 | 0.47 | ol | 149 | 0.00403 | HV
184-AL1/30-ST1A 110.0 | 8.8 | 0.1571 | 0.4 | 0.535 | ol | 184 | 0.00403 | HV
243-AL1/39-ST1A 110.0 | 9 | 0.1188 | 0.39 | 0.645 | ol | 243 | 0.00403 | HV
305-AL1/39-ST1A 110.0 | 9.2 | 0.0949 | 0.38 | 0.74 | ol | 305 | 0.00403 | HV
490-AL1/64-ST1A 110.0 | 9.75 | 0.059 | 0.37 | 0.96 | ol | 490 | 0.00403 | HV
679-AL1/86-ST1A 110.0 | 9.95 | 0.042 | 0.36 | 1.15 | ol | 679 | 0.00403 | HV
490-AL1/64-ST1A 220.0 | 10 | 0.059 | 0.285 | 0.96 | ol | 490 | 0.00403 | HV
679-AL1/86-ST1A 220.0 | 11.7 | 0.042 | 0.275 | 1.15 | ol | 679 | 0.00403 | HV
490-AL1/64-ST1A 380.0 | 11 | 0.059 | 0.253 | 0.96 | ol | 490 | 0.00403 | HV
679-AL1/86-ST1A 380.0 | 14.6 | 0.042 | 0.25 | 1.15 | ol | 679 | 0.00403 | HV

## trafo_std_types
| i0_percent | pfe_kw | vkr_percent | sn_mva | vn_lv_kv | vn_hv_kv | vk_percent | shift_degree | vector_group | tap_side | tap_neutral | tap_min | tap_max | tap_step_degree | tap_step_percent | tap_phase_shifter
160 MVA 380/110 kV | 0.06 | 60 | 0.25 | 160 | 110 | 380 | 12.2 | 0 | Yy0 | hv | 0 | -9 | 9 | 0 | 1.5 | FALSE
100 MVA 220/110 kV | 0.06 | 55 | 0.26 | 100 | 110 | 220 | 12 | 0 | Yy0 | hv | 0 | -9 | 9 | 0 | 1.5 | FALSE
63 MVA 110/20 kV | 0.04 | 22 | 0.32 | 63 | 20 | 110 | 18 | 150 | YNd5 | hv | 0 | -9 | 9 | 0 | 1.5 | FALSE
40 MVA 110/20 kV | 0.05 | 18 | 0.34 | 40 | 20 | 110 | 16.2 | 150 | YNd5 | hv | 0 | -9 | 9 | 0 | 1.5 | FALSE
25 MVA 110/20 kV | 0.07 | 14 | 0.41 | 25 | 20 | 110 | 12 | 150 | YNd5 | hv | 0 | -9 | 9 | 0 | 1.5 | FALSE
63 MVA 110/10 kV | 0.04 | 22 | 0.32 | 63 | 10 | 110 | 18 | 150 | YNd5 | hv | 0 | -9 | 9 | 0 | 1.5 | FALSE
40 MVA 110/10 kV | 0.05 | 18 | 0.34 | 40 | 10 | 110 | 16.2 | 150 | YNd5 | hv | 0 | -9 | 9 | 0 | 1.5 | FALSE
25 MVA 110/10 kV | 0.07 | 14 | 0.41 | 25 | 10 | 110 | 12 | 150 | YNd5 | hv | 0 | -9 | 9 | 0 | 1.5 | FALSE
0.25 MVA 20/0.4 kV | 0.32 | 0.8 | 1.44 | 0.25 | 0.4 | 20 | 6 | 150 | Yzn5 | hv | 0 | -2 | 2 | 0 | 2.5 | FALSE
0.4 MVA 20/0.4 kV | 0.3375 | 1.35 | 1.425 | 0.4 | 0.4 | 20 | 6 | 150 | Dyn5 | hv | 0 | -2 | 2 | 0 | 2.5 | FALSE
0.63 MVA 20/0.4 kV | 0.2619 | 1.65 | 1.206 | 0.63 | 0.4 | 20 | 6 | 150 | Dyn5 | hv | 0 | -2 | 2 | 0 | 2.5 | FALSE
0.25 MVA 10/0.4 kV | 0.24 | 0.6 | 1.2 | 0.25 | 0.4 | 10 | 4 | 150 | Dyn5 | hv | 0 | -2 | 2 | 0 | 2.5 | FALSE
0.4 MVA 10/0.4 kV | 0.2375 | 0.95 | 1.325 | 0.4 | 0.4 | 10 | 4 | 150 | Dyn5 | hv | 0 | -2 | 2 | 0 | 2.5 | FALSE
0.63 MVA 10/0.4 kV | 0.1873 | 1.18 | 1.0794 | 0.63 | 0.4 | 10 | 4 | 150 | Dyn5 | hv | 0 | -2 | 2 | 0 | 2.5 | FALSE

## trafo3w_std_types
| sn_hv_mva | sn_mv_mva | sn_lv_mva | vn_hv_kv | vn_mv_kv | vn_lv_kv | vk_hv_percent | vk_mv_percent | vk_lv_percent | vkr_hv_percent | vkr_mv_percent | vkr_lv_percent | pfe_kw | i0_percent | shift_mv_degree | shift_lv_degree | vector_group | tap_side | tap_neutral | tap_min | tap_max | tap_step_percent
63/25/38 MVA 110/20/10 kV | 63 | 25 | 38 | 110 | 20 | 10 | 10.4 | 10.4 | 10.4 | 0.28 | 0.32 | 0.35 | 35 | 0.89 | 0 | 0 | YN0yn0yn0 | hv | 0 | -10 | 10 | 1.2
63/25/38 MVA 110/10/10 kV | 63 | 25 | 38 | 110 | 10 | 10 | 10.4 | 10.4 | 10.4 | 0.28 | 0.32 | 0.35 | 35 | 0.89 | 0 | 0 | YN0yn0yn0 | hv | 0 | -10 | 10 | 1.2

## fuse_std_types
| fuse_type | i_rated_a | t_avg | t_min | t_total | x_avg | x_min | x_total
HV 100A | HV 100A | 100 | 0 | [10.0, 3.64, 0.854, 0.281, 0.1, 0.0531, 0.022, 0.01] | [10.0, 4.267, 1.21, 0.403, 0.1, 0.058, 0.022, 0.01] | 0 | [300.0, 350.0, 450.0, 550.0, 700.0, 850.0, 1200.0, 1752.0] | [600.0, 700.0, 900.0, 1150.0, 1665.0, 2000.0, 3000.0, 4313.0]
HV 10A | HV 10A | 10 | 0 | [10.0, 1675.0, 0.344, 0.156, 0.1, 0.0417, 0.0171, 0.01] | [10.0, 1.3, 0.3, 0.155, 0.1, 0.0555, 0.023, 0.01] | 0 | [30.0, 32.0, 35.0, 37.0, 39.0, 50.0, 70.0, 88.0] | [60.0, 70.0, 80.0, 87.0, 94.0, 110.0, 150.0, 216.0]
HV 125A | HV 125A | 125 | 0 | [10.0, 1.82, 0.344, 0.1, 0.0467, 0.0269, 0.01] | [10.0, 2.478, 0.426, 0.1, 0.0427, 0.0211, 0.01] | 0 | [375.0, 500.0, 700.0, 925.0, 1200.0, 1500.0, 2341.0] | [750.0, 1000.0, 1500.0, 2200.0, 3000.0, 4000.0, 5765.0]
HV 160A | HV 160A | 160 | 0 | [10.0, 4.15, 1.03, 0.198, 0.1, 0.051, 0.0172, 0.01] | [10.0, 2.3, 0.734, 0.274, 0.1, 0.046, 0.0177, 0.01] | 0 | [480.0, 550.0, 700.0, 1000.0, 1260.0, 1600.0, 2500.0, 3227.0] | [960.0, 1300.0, 1700.0, 2200.0, 2996.0, 4000.0, 6000.0, 7946.0]
HV 16A | HV 16A | 16 | 0 | [10.0, 0.352, 0.164, 0.1, 0.0649, 0.0342, 0.01] | [10.0, 2.34, 0.722, 0.181, 0.1, 0.055, 0.0296, 0.01] | 0 | [48.0, 60.0, 65.0, 71.0, 80.0, 100.0, 162.0] | [96.0, 110.0, 125.0, 150.0, 168.0, 200.0, 250.0, 398.0]
HV 200A | HV 200A | 200 | 0 | [10.0, 4.267, 1.21, 0.403, 0.1, 0.058, 0.022, 0.01] | [10.0, 3.73, 1.654, 0.328, 0.1, 0.0531, 0.019, 0.01] | 0 | [600.0, 700.0, 900.0, 1150.0, 1665.0, 2000.0, 3000.0, 4313.0] | [1200.0, 1500.0, 1800.0, 2700.0, 3960.0, 5000.0, 7500.0, 10620.0]
HV 20A | HV 20A | 20 | 0 | [10.0, 1.3, 0.3, 0.155, 0.1, 0.0555, 0.023, 0.01] | [10.0, 1.3, 0.161, 0.1, 0.0611, 0.0399, 0.0141, 0.01] | 0 | [60.0, 70.0, 80.0, 87.0, 94.0, 110.0, 150.0, 216.0] | [120.0, 150.0, 200.0, 223.0, 260.0, 300.0, 450.0, 532.0]
HV 25A | HV 25A | 25 | 0 | [10.0, 2.512, 0.833, 0.299, 0.1, 0.0372, 0.0223, 0.01] | [10.0, 3.125, 0.597, 0.198, 0.1, 0.0378, 0.022, 0.01] | 0 | [75.0, 82.0, 90.0, 100.0, 124.0, 170.0, 200.0, 289.0] | [150.0, 170.0, 210.0, 250.0, 294.0, 400.0, 500.0, 711.0]
HV 31.5A | HV 31.5A | 31.5 | 0 | [10.0, 2.34, 0.722, 0.181, 0.1, 0.055, 0.0296, 0.01] | [10.0, 2.84, 0.368, 0.164, 0.1, 0.0621, 0.0378, 0.0195, 0.01] | 0 | [95.0, 110.0, 125.0, 150.0, 165.0, 200.0, 250.0, 390.0] | [189.0, 220.0, 300.0, 350.0, 393.0, 450.0, 530.0, 700.0, 960.0]
HV 40A | HV 40A | 40 | 0 | [10.0, 1.3, 0.161, 0.1, 0.0611, 0.0399, 0.0141, 0.01] | [10.0, 2.05, 0.369, 0.198, 0.1, 0.051, 0.0298, 0.01] | 0 | [120.0, 150.0, 200.0, 223.0, 260.0, 300.0, 450.0, 532.0] | [240.0, 300.0, 400.0, 450.0, 530.0, 650.0, 800.0, 1311.0]
HV 50A | HV 50A | 50 | 0 | [10.0, 3.215, 0.597, 0.198, 0.1, 0.0378, 0.022, 0.01] | [10.0, 3.64, 0.854, 0.281, 0.1, 0.0531, 0.022, 0.01] | 0 | [150.0, 170.0, 210.0, 250.0, 294.0, 400.0, 500.0, 711.0] | [300.0, 350.0, 450.0, 550.0, 700.0, 850.0, 1200.0, 1752.0]
HV 6.3A | HV 6.3A | 6.3 | 0 | [10.0, 1.39, 0.344, 0.168, 0.1, 0.056, 0.0263, 0.01] | [10.0, 1.711, 0.516, 0.198, 0.1, 0.0634, 0.0303, 0.01] | 0 | [19.0, 19.5, 20.4, 20.8, 22.0, 25.0, 32.0, 48.0] | [38.0, 40.0, 43.0, 48.0, 53.0, 60.0, 75.0, 118.0]
HV 63A | HV 63A | 63 | 0 | [10.0, 2.84, 0.368, 0.164, 0.1, 0.0621, 0.0378, 0.0195, 0.01] | [10.0, 1.82, 0.344, 0.1, 0.0467, 0.0269, 0.01] | 0 | [189.0, 220.0, 300.0, 350.0, 393.0, 450.0, 530.0, 700.0, 961.0] | [378.0, 500.0, 700.0, 934.0, 1200.0, 1500.0, 2366.0]
HV 80A | HV 80A | 80 | 0 | [10.0, 2.05, 0.369, 0.198, 0.1, 0.051, 0.0298, 0.01] | [10.0, 4.15, 1.03, 0.198, 0.1, 0.051, 0.0172, 0.01] | 0 | [240.0, 300.0, 400.0, 450.0, 530.0, 650.0, 800.0, 1311.0] | [480.0, 550.0, 700.0, 1000.0, 1260.0, 1600.0, 2500.0, 3227.0]
Siemens NH-1-100 | Siemens NH-1-100 | 100 | [5400.0, 2000.0, 400.0, 20.0, 1.0, 0.2, 0.012, 0.004] | 0 | 0 | [150.0, 190.0, 250.0, 430.0, 900.0, 1250.0, 2700.0, 3600.0] | 0 | 0
Siemens NH-1-125 | Siemens NH-1-125 | 125 | [4800.0, 120.0, 7.0, 0.1, 0.004] | 0 | 0 | [180.0, 400.0, 740.0, 2000.0, 4250.0] | 0 | 0
Siemens NH-1-16 | Siemens NH-1-16 | 16 | [4000.0, 400.0, 2.0, 0.1, 0.04, 0.01] | 0 | 0 | [26.0, 35.0, 75.0, 150.0, 200.0, 300.0] | 0 | 0
Siemens NH-1-160 | Siemens NH-1-160 | 160 | [4800.0, 120.0, 7.0, 0.1, 0.004] | 0 | 0 | [210.0, 500.0, 900.0, 2300.0, 5000.0] | 0 | 0
Siemens NH-1-25 | Siemens NH-1-25 | 25 | [4000.0, 1000.0, 10.0, 0.2, 0.02, 0.01] | 0 | 0 | [40.0, 50.0, 100.0, 210.0, 400.0, 500.0] | 0 | 0
Siemens NH-1-50 | Siemens NH-1-50 | 50 | [4000.0, 40.0, 4.0, 1.0, 0.02, 0.01] | 0 | 0 | [86.0, 200.0, 300.0, 400.0, 1000.0, 1280.0] | 0 | 0
Siemens NH-1-63 | Siemens NH-1-63 | 63 | [4000.0, 100.0, 10.0, 2.0, 0.04, 0.01] | 0 | 0 | [100.0, 200.0, 300.0, 400.0, 1000.0, 1500.0] | 0 | 0
Siemens NH-1-80 | Siemens NH-1-80 | 80 | [4800.0, 120.0, 7.0, 0.1, 0.01] | 0 | 0 | [150.58, 250.0, 450.0, 1150.0, 2470.0] | 0 | 0
Siemens NH-2-1000 | Siemens NH-2-1000 | 1000 | [4800.0, 120.0, 7.0, 0.1, 0.004] | 0 | 0 | [1900.0, 3500.0, 8400.0, 24000.0, 52000.0] | 0 | 0
Siemens NH-2-200 | Siemens NH-2-200 | 200 | [4800.0, 120.0, 7.0, 0.1, 0.004] | 0 | 0 | [280.0, 650.0, 1200.0, 3000.0, 7000.0] | 0 | 0
Siemens NH-2-224 | Siemens NH-2-224 | 224 | [4800.0, 120.0, 7.0, 0.2, 0.04, 0.004] | 0 | 0 | [400.0, 750.0, 1453.0, 3025.0, 4315.0, 7600.0] | 0 | 0
Siemens NH-2-250 | Siemens NH-2-250 | 250 | [4800.0, 120.0, 7.0, 0.1, 0.004] | 0 | 0 | [450.0, 800.0, 1650.0, 4000.0, 8500.0] | 0 | 0
Siemens NH-2-315 | Siemens NH-2-315 | 315 | [4800.0, 120.0, 7.0, 0.1, 0.004] | 0 | 0 | [550.0, 920.0, 1900.0, 5000.0, 11000.0] | 0 | 0
Siemens NH-2-355 | Siemens NH-2-355 | 355 | [4800.0, 120.0, 6.0, 0.1, 0.004] | 0 | 0 | [650.0, 1116.27, 2350.0, 5840.0, 12790.0] | 0 | 0
Siemens NH-2-400 | Siemens NH-2-400 | 400 | [4800.0, 120.0, 7.0, 0.1, 0.004] | 0 | 0 | [720.0, 1350.0, 2800.0, 6500.0, 15000.0] | 0 | 0
Siemens NH-2-425 | Siemens NH-2-425 | 425 | [4800.0, 120.0, 7.0, 0.1, 0.004] | 0 | 0 | [850.0, 1500.0, 3050.0, 7500.0, 16500.0] | 0 | 0
Siemens NH-2-630 | Siemens NH-2-630 | 630 | [4800.0, 120.0, 7.0, 0.1, 0.004] | 0 | 0 | [1200.0, 2000.0, 4800.0, 12000.0, 26000.0] | 0 | 0

## dtypes
| element | column | dtype
0 | bus | name | object
1 | bus | vn_kv | float64
2 | bus | type | object
3 | bus | zone | object
4 | bus | in_service | bool
5 | load | name | object
6 | load | bus | uint32
7 | load | p_mw | float64
8 | load | q_mvar | float64
9 | load | const_z_percent | float64
10 | load | const_i_percent | float64
11 | load | sn_mva | float64
12 | load | scaling | float64
13 | load | in_service | bool
14 | load | type | object
15 | ext_grid | name | object
16 | ext_grid | bus | uint32
17 | ext_grid | vm_pu | float64
18 | ext_grid | va_degree | float64
19 | ext_grid | slack_weight | float64
20 | ext_grid | in_service | bool
21 | line | name | object
22 | line | std_type | object
23 | line | from_bus | uint32
24 | line | to_bus | uint32
25 | line | length_km | float64
26 | line | r_ohm_per_km | float64
27 | line | x_ohm_per_km | float64
28 | line | c_nf_per_km | float64
29 | line | g_us_per_km | float64
30 | line | max_i_ka | float64
31 | line | df | float64
32 | line | parallel | uint32
33 | line | type | object
34 | line | in_service | bool
35 | trafo | name | object
36 | trafo | std_type | object
37 | trafo | hv_bus | uint32
38 | trafo | lv_bus | uint32
39 | trafo | sn_mva | float64
40 | trafo | vn_hv_kv | float64
41 | trafo | vn_lv_kv | float64
42 | trafo | vk_percent | float64
43 | trafo | vkr_percent | float64
44 | trafo | pfe_kw | float64
45 | trafo | i0_percent | float64
46 | trafo | shift_degree | float64
47 | trafo | tap_side | object
48 | trafo | tap_neutral | int32
49 | trafo | tap_min | int32
50 | trafo | tap_max | int32
51 | trafo | tap_step_percent | float64
52 | trafo | tap_step_degree | float64
53 | trafo | tap_pos | int32
54 | trafo | tap_phase_shifter | bool
55 | trafo | parallel | uint32
56 | trafo | df | float64
57 | trafo | in_service | bool
58 | line_geodata | coords | object
59 | bus_geodata | x | float64
60 | bus_geodata | y | float64
61 | bus_geodata | coords | object

## parameters
| version | format_version | converged | OPF_converged | name | f_hz | sn_mva
0 | 2.14.6 | 2.14.0 | FALSE | FALSE |  | 50 | 1