## bus
| name | vn_kv | type | zone | in_service
0 | bus_LV_358-5_0_3_node_0 | 0.4 | n |  | TRUE
1 | bus_LV_358-5_0_3_node_1 | 0.4 | n |  | TRUE
2 | bus_LV_358-5_0_3_node_44 | 0.4 | n |  | TRUE
3 | bus_LV_358-5_0_3_node_3 | 0.4 | n |  | TRUE
4 | bus_LV_358-5_0_3_node_2 | 0.4 | n |  | TRUE
5 | bus_LV_358-5_0_3_node_5 | 0.4 | n |  | TRUE
6 | bus_LV_358-5_0_3_node_41 | 0.4 | n |  | TRUE
7 | bus_LV_358-5_0_3_node_43 | 0.4 | n |  | TRUE
8 | bus_LV_358-5_0_3_node_6 | 0.4 | n |  | TRUE
9 | bus_LV_358-5_0_3_node_4 | 0.4 | n |  | TRUE
10 | bus_LV_358-5_0_3_node_7 | 0.4 | n |  | TRUE
11 | bus_LV_358-5_0_3_node_21 | 0.4 | n |  | TRUE
12 | bus_LV_358-5_0_3_node_8 | 0.4 | n |  | TRUE
13 | bus_LV_358-5_0_3_node_42 | 0.4 | n |  | TRUE
14 | bus_LV_358-5_0_3_node_23 | 0.4 | n |  | TRUE
15 | bus_LV_358-5_0_3_node_9 | 0.4 | n |  | TRUE
16 | bus_LV_358-5_0_3_node_19 | 0.4 | n |  | TRUE
17 | bus_LV_358-5_0_3_node_14 | 0.4 | n |  | TRUE
18 | bus_LV_358-5_0_3_node_18 | 0.4 | n |  | TRUE
19 | bus_LV_358-5_0_3_node_15 | 0.4 | n |  | TRUE
20 | bus_LV_358-5_0_3_node_11 | 0.4 | n |  | TRUE
21 | bus_LV_358-5_0_3_node_12 | 0.4 | n |  | TRUE
22 | bus_LV_358-5_0_3_node_28 | 0.4 | n |  | TRUE
23 | bus_LV_358-5_0_3_node_25 | 0.4 | n |  | TRUE
24 | bus_LV_358-5_0_3_node_27 | 0.4 | n |  | TRUE
25 | bus_LV_358-5_0_3_node_47 | 0.4 | n |  | TRUE
26 | bus_LV_358-5_0_3_node_45 | 0.4 | n |  | TRUE
27 | bus_LV_358-5_0_3_node_26 | 0.4 | n |  | TRUE
28 | bus_LV_358-5_0_3_node_60 | 0.4 | n |  | TRUE
29 | bus_LV_358-5_0_3_node_54 | 0.4 | n |  | TRUE
30 | bus_LV_358-5_0_3_node_16 | 0.4 | n |  | TRUE
31 | bus_LV_358-5_0_3_node_17 | 0.4 | n |  | TRUE
32 | bus_LV_358-5_0_3_node_59 | 0.4 | n |  | TRUE
33 | bus_LV_358-5_0_3_node_48 | 0.4 | n |  | TRUE
34 | bus_LV_358-5_0_3_node_20 | 0.4 | n |  | TRUE
35 | bus_LV_358-5_0_3_node_22 | 0.4 | n |  | TRUE
36 | bus_LV_358-5_0_3_node_24 | 0.4 | n |  | TRUE
37 | bus_LV_358-5_0_3_node_40 | 0.4 | n |  | TRUE
38 | bus_LV_358-5_0_3_node_35 | 0.4 | n |  | TRUE
39 | bus_LV_358-5_0_3_node_34 | 0.4 | n |  | TRUE
40 | bus_LV_358-5_0_3_node_37 | 0.4 | n |  | TRUE
41 | bus_LV_358-5_0_3_node_46 | 0.4 | n |  | TRUE
42 | bus_LV_358-5_0_3_node_29 | 0.4 | n |  | TRUE
43 | bus_LV_358-5_0_3_node_30 | 0.4 | n |  | TRUE
44 | bus_LV_358-5_0_3_node_31 | 0.4 | n |  | TRUE
45 | bus_LV_358-5_0_3_node_81 | 0.4 | n |  | TRUE
46 | bus_LV_358-5_0_3_node_32 | 0.4 | n |  | TRUE
47 | bus_LV_358-5_0_3_node_33 | 0.4 | n |  | TRUE
48 | bus_LV_358-5_0_3_node_39 | 0.4 | n |  | TRUE
49 | bus_LV_358-5_0_3_node_38 | 0.4 | n |  | TRUE
50 | bus_LV_358-5_0_3_node_36 | 0.4 | n |  | TRUE
51 | bus_LV_358-5_0_3_node_62 | 0.4 | n |  | TRUE
52 | bus_LV_358-5_0_3_node_55 | 0.4 | n |  | TRUE
53 | bus_LV_358-5_0_3_node_61 | 0.4 | n |  | TRUE
54 | bus_LV_358-5_0_3_node_51 | 0.4 | n |  | TRUE
55 | bus_LV_358-5_0_3_node_53 | 0.4 | n |  | TRUE
56 | bus_LV_358-5_0_3_node_49 | 0.4 | n |  | TRUE
57 | bus_LV_358-5_0_3_node_56 | 0.4 | n |  | TRUE
58 | bus_LV_358-5_0_3_node_50 | 0.4 | n |  | TRUE
59 | bus_LV_358-5_0_3_node_52 | 0.4 | n |  | TRUE
60 | bus_LV_358-5_0_3_node_57 | 0.4 | n |  | TRUE
61 | bus_LV_358-5_0_3_node_58 | 0.4 | n |  | TRUE
62 | bus_LV_358-5_0_3_node_77 | 0.4 | n |  | TRUE
63 | bus_LV_358-5_0_3_node_78 | 0.4 | n |  | TRUE
64 | bus_LV_358-5_0_3_node_76 | 0.4 | n |  | TRUE
65 | bus_LV_358-5_0_3_node_75 | 0.4 | n |  | TRUE
66 | bus_LV_358-5_0_3_node_79 | 0.4 | n |  | TRUE
67 | bus_LV_358-5_0_3_node_63 | 0.4 | n |  | TRUE
68 | bus_LV_358-5_0_3_node_64 | 0.4 | n |  | TRUE
69 | bus_LV_358-5_0_3_node_65 | 0.4 | n |  | TRUE
70 | bus_LV_358-5_0_3_node_66 | 0.4 | n |  | TRUE
71 | bus_LV_358-5_0_3_node_67 | 0.4 | n |  | TRUE
72 | bus_LV_358-5_0_3_node_68 | 0.4 | n |  | TRUE
73 | bus_LV_358-5_0_3_node_69 | 0.4 | n |  | TRUE
74 | bus_LV_358-5_0_3_node_70 | 0.4 | n |  | TRUE
75 | bus_LV_358-5_0_3_node_71 | 0.4 | n |  | TRUE
76 | bus_LV_358-5_0_3_node_72 | 0.4 | n |  | TRUE
77 | bus_LV_358-5_0_3_node_73 | 0.4 | n |  | TRUE
78 | bus_LV_358-5_0_3_node_74 | 0.4 | n |  | TRUE
79 | bus_MV_599_0_node_29 | 20 | n |  | TRUE

## load
| name | bus | p_mw | q_mvar | const_z_percent | const_i_percent | sn_mva | scaling | in_service | type
0 | LV_358-5_0_3_load_0 | 0 | 0.0048753 | 0.0012219 | 0 | 0 |  | 1 | TRUE | wye
1 | LV_358-5_0_3_load_44 | 2 | 0.0019954 | 0.00050009 | 0 | 0 |  | 1 | TRUE | wye
2 | LV_358-5_0_3_load_3 | 3 | 0.0036111 | 0.00090502 | 0 | 0 |  | 1 | TRUE | wye
3 | LV_358-5_0_3_load_5 | 5 | 0.0050783 | 0.0012727 | 0 | 0 |  | 1 | TRUE | wye
4 | LV_358-5_0_3_load_41 | 6 | 0.0019732 | 0.00049454 | 0 | 0 |  | 1 | TRUE | wye
5 | LV_358-5_0_3_load_43 | 7 | 0.0018729 | 0.00046939 | 0 | 0 |  | 1 | TRUE | wye
6 | LV_358-5_0_3_load_6 | 8 | 0.013938 | 0.0034932 | 0 | 0 |  | 1 | TRUE | wye
7 | LV_358-5_0_3_load_4 | 9 | 0.010254 | 0.0025699 | 0 | 0 |  | 1 | TRUE | wye
8 | LV_358-5_0_3_load_7 | 10 | 0.0099228 | 0.0024869 | 0 | 0 |  | 1 | TRUE | wye
9 | LV_358-5_0_3_load_21 | 11 | 0.0046552 | 0.0011667 | 0 | 0 |  | 1 | TRUE | wye
10 | LV_358-5_0_3_load_8 | 12 | 0.0048718 | 0.001221 | 0 | 0 |  | 1 | TRUE | wye
11 | LV_358-5_0_3_load_42 | 13 | 0.0020437 | 0.00051221 | 0 | 0 |  | 1 | TRUE | wye
12 | LV_358-5_0_3_load_9 | 15 | 0.006483 | 0.0016248 | 0 | 0 |  | 1 | TRUE | wye
13 | LV_358-5_0_3_load_19 | 16 | 0.005071 | 0.0012709 | 0 | 0 |  | 1 | TRUE | wye
14 | LV_358-5_0_3_load_14 | 17 | 0.0048981 | 0.0012276 | 0 | 0 |  | 1 | TRUE | wye
15 | LV_358-5_0_3_load_18 | 18 | 0.0046695 | 0.0011703 | 0 | 0 |  | 1 | TRUE | wye
16 | LV_358-5_0_3_load_15 | 19 | 0.0046846 | 0.0011741 | 0 | 0 |  | 1 | TRUE | wye
17 | LV_358-5_0_3_load_28 | 22 | 0.002107 | 0.00052806 | 0 | 0 |  | 1 | TRUE | wye
18 | LV_358-5_0_3_load_25 | 23 | 0.005037 | 0.0012624 | 0 | 0 |  | 1 | TRUE | wye
19 | LV_358-5_0_3_load_47 | 25 | 0.0056967 | 0.0014277 | 0 | 0 |  | 1 | TRUE | wye
20 | LV_358-5_0_3_load_45 | 26 | 0.0071051 | 0.0017807 | 0 | 0 |  | 1 | TRUE | wye
21 | LV_358-5_0_3_load_60 | 28 | 0.014831 | 0.003717 | 0 | 0 |  | 1 | TRUE | wye
22 | LV_358-5_0_3_load_54 | 29 | 0.0074364 | 0.0018637 | 0 | 0 |  | 1 | TRUE | wye
23 | LV_358-5_0_3_load_16 | 30 | 0.0076163 | 0.0019088 | 0 | 0 |  | 1 | TRUE | wye
24 | LV_358-5_0_3_load_17 | 31 | 0.007436 | 0.0018636 | 0 | 0 |  | 1 | TRUE | wye
25 | LV_358-5_0_3_load_59 | 32 | 0.0074892 | 0.001877 | 0 | 0 |  | 1 | TRUE | wye
26 | LV_358-5_0_3_load_22 | 35 | 0.004253 | 0.0010659 | 0 | 0 |  | 1 | TRUE | wye
27 | LV_358-5_0_3_load_24 | 36 | 0.0032721 | 0.00082006 | 0 | 0 |  | 1 | TRUE | wye
28 | LV_358-5_0_3_load_40 | 37 | 0.0020138 | 0.00050472 | 0 | 0 |  | 1 | TRUE | wye
29 | LV_358-5_0_3_load_34 | 39 | 0.0049417 | 0.0012385 | 0 | 0 |  | 1 | TRUE | wye
30 | LV_358-5_0_3_load_46 | 41 | 0.0070582 | 0.0017689 | 0 | 0 |  | 1 | TRUE | wye
31 | LV_358-5_0_3_load_29 | 42 | 0.0038679 | 0.0009694 | 0 | 0 |  | 1 | TRUE | wye
32 | LV_358-5_0_3_load_30 | 43 | 0.001996 | 0.00050025 | 0 | 0 |  | 1 | TRUE | wye
33 | LV_358-5_0_3_load_31 | 44 | 0.0027305 | 0.00068433 | 0 | 0 |  | 1 | TRUE | wye
34 | LV_358-5_0_3_load_81 | 45 | 0.00266 | 0.00066667 | 0 | 0 |  | 1 | TRUE | wye
35 | LV_358-5_0_3_load_32 | 46 | 0.0018908 | 0.00047388 | 0 | 0 |  | 1 | TRUE | wye
36 | LV_358-5_0_3_load_33 | 47 | 0.0046809 | 0.0011732 | 0 | 0 |  | 1 | TRUE | wye
37 | LV_358-5_0_3_load_39 | 48 | 0.0036786 | 0.00092194 | 0 | 0 |  | 1 | TRUE | wye
38 | LV_358-5_0_3_load_38 | 49 | 0.0017839 | 0.00044708 | 0 | 0 |  | 1 | TRUE | wye
39 | LV_358-5_0_3_load_55 | 52 | 0.0020238 | 0.00050722 | 0 | 0 |  | 1 | TRUE | wye
40 | LV_358-5_0_3_load_61 | 53 | 0.00043005 | 0.00010778 | 0 | 0 |  | 1 | TRUE | wye
41 | LV_358-5_0_3_load_53 | 55 | 0.0063358 | 0.0015879 | 0 | 0 |  | 1 | TRUE | wye
42 | LV_358-5_0_3_load_49 | 56 | 0.0015874 | 0.00039783 | 0 | 0 |  | 1 | TRUE | wye
43 | LV_358-5_0_3_load_56 | 57 | 0.0019019 | 0.00047665 | 0 | 0 |  | 1 | TRUE | wye
44 | LV_358-5_0_3_load_50 | 58 | 0.013554 | 0.0033969 | 0 | 0 |  | 1 | TRUE | wye
45 | LV_358-5_0_3_load_52 | 59 | 0.014312 | 0.003587 | 0 | 0 |  | 1 | TRUE | wye
46 | LV_358-5_0_3_load_57 | 60 | 0.0098504 | 0.0024687 | 0 | 0 |  | 1 | TRUE | wye
47 | LV_358-5_0_3_load_58 | 61 | 0.0070487 | 0.0017666 | 0 | 0 |  | 1 | TRUE | wye
48 | LV_358-5_0_3_load_78 | 63 | 0.00075866 | 0.00019014 | 0 | 0 |  | 1 | TRUE | wye
49 | LV_358-5_0_3_load_76 | 64 | 0.0024551 | 0.0006153 | 0 | 0 |  | 1 | TRUE | wye
50 | LV_358-5_0_3_load_79 | 66 | 0.00025763 | 6.4569e-05 | 0 | 0 |  | 1 | TRUE | wye
51 | LV_358-5_0_3_load_63 | 67 | 0.00055202 | 0.00013835 | 0 | 0 |  | 1 | TRUE | wye
52 | LV_358-5_0_3_load_65 | 69 | 0.0013343 | 0.00033441 | 0 | 0 |  | 1 | TRUE | wye
53 | LV_358-5_0_3_load_66 | 70 | 0.0011052 | 0.000277 | 0 | 0 |  | 1 | TRUE | wye
54 | LV_358-5_0_3_load_67 | 71 | 0.001797 | 0.00045036 | 0 | 0 |  | 1 | TRUE | wye
55 | LV_358-5_0_3_load_68 | 72 | 0.0047993 | 0.0012028 | 0 | 0 |  | 1 | TRUE | wye
56 | LV_358-5_0_3_load_69 | 73 | 0.00039396 | 9.8736e-05 | 0 | 0 |  | 1 | TRUE | wye
57 | LV_358-5_0_3_load_70 | 74 | 0.00028246 | 7.079e-05 | 0 | 0 |  | 1 | TRUE | wye
58 | LV_358-5_0_3_load_71 | 75 | 0.00076443 | 0.00019158 | 0 | 0 |  | 1 | TRUE | wye
59 | LV_358-5_0_3_load_72 | 76 | 0.0002452 | 6.1453e-05 | 0 | 0 |  | 1 | TRUE | wye
60 | LV_358-5_0_3_load_73 | 77 | 0.00047196 | 0.00011828 | 0 | 0 |  | 1 | TRUE | wye

## ext_grid
| name | bus | vm_pu | va_degree | slack_weight | in_service
0 |  | 9 | 1 | 0 | 1 | TRUE

## line
| name | std_type | from_bus | to_bus | length_km | r_ohm_per_km | x_ohm_per_km | c_nf_per_km | g_us_per_km | max_i_ka | df | parallel | type | in_service
0 | LV_358-5_0_3_line_0 |  | 0 | 1 | 0.06023 | 0.125 | 0.08 | 261 | 0 | 0.364 | 1 | 1 | cs | TRUE
1 | LV_358-5_0_3_line_1 |  | 0 | 2 | 0.085326 | 0.125 | 0.08 | 261 | 0 | 0.364 | 1 | 1 | cs | TRUE
2 | LV_358-5_0_3_line_2 |  | 1 | 3 | 0.028538 | 0.125 | 0.08 | 261 | 0 | 0.364 | 1 | 1 | cs | TRUE
3 | LV_358-5_0_3_line_3 |  | 2 | 7 | 0.0064434 | 0.125 | 0.08 | 261 | 0 | 0.364 | 1 | 1 | cs | TRUE
4 | LV_358-5_0_3_line_4 |  | 3 | 8 | 0.01773 | 0.125 | 0.08 | 261 | 0 | 0.364 | 1 | 1 | cs | TRUE
5 | LV_358-5_0_3_line_5 |  | 4 | 5 | 0.024169 | 0.125 | 0.08 | 261 | 0 | 0.364 | 1 | 1 | cs | TRUE
6 | LV_358-5_0_3_line_6 |  | 4 | 6 | 0.011864 | 0.125 | 0.08 | 261 | 0 | 0.364 | 1 | 1 | cs | TRUE
7 | LV_358-5_0_3_line_7 |  | 5 | 12 | 0.0043406 | 0.125 | 0.08 | 261 | 0 | 0.364 | 1 | 1 | cs | TRUE
8 | LV_358-5_0_3_line_8 |  | 6 | 13 | 0.018224 | 0.125 | 0.08 | 261 | 0 | 0.364 | 1 | 1 | cs | TRUE
9 | LV_358-5_0_3_line_9 |  | 6 | 14 | 0.025094 | 0.125 | 0.08 | 261 | 0 | 0.364 | 1 | 2 | cs | TRUE
10 | LV_358-5_0_3_line_10 |  | 7 | 13 | 0.00067432 | 0.125 | 0.08 | 261 | 0 | 0.364 | 1 | 1 | cs | TRUE
11 | LV_358-5_0_3_line_11 |  | 8 | 15 | 0.0081369 | 0.125 | 0.08 | 261 | 0 | 0.364 | 1 | 1 | cs | TRUE
12 | LV_358-5_0_3_line_12 |  | 9 | 10 | 0.023598 | 0.125 | 0.08 | 261 | 0 | 0.364 | 1 | 1 | cs | TRUE
13 | LV_358-5_0_3_line_13 |  | 9 | 11 | 0.018456 | 0.125 | 0.08 | 261 | 0 | 0.364 | 1 | 2 | cs | TRUE
14 | LV_358-5_0_3_line_14 |  | 10 | 16 | 0.016786 | 0.125 | 0.08 | 261 | 0 | 0.364 | 1 | 1 | cs | TRUE
15 | LV_358-5_0_3_line_15 |  | 11 | 14 | 0.014457 | 0.125 | 0.08 | 261 | 0 | 0.364 | 1 | 2 | cs | TRUE
16 | LV_358-5_0_3_line_16 |  | 12 | 17 | 0.01452 | 0.125 | 0.08 | 261 | 0 | 0.364 | 1 | 1 | cs | TRUE
17 | LV_358-5_0_3_line_17 |  | 14 | 37 | 0.018518 | 0.125 | 0.08 | 261 | 0 | 0.364 | 1 | 1 | cs | TRUE
18 | LV_358-5_0_3_line_18 |  | 16 | 18 | 0.024986 | 0.125 | 0.08 | 261 | 0 | 0.364 | 1 | 1 | cs | TRUE
19 | LV_358-5_0_3_line_19 |  | 17 | 19 | 0.010897 | 0.125 | 0.08 | 261 | 0 | 0.364 | 1 | 1 | cs | TRUE
20 | LV_358-5_0_3_line_20 |  | 18 | 34 | 0.0020729 | 0.125 | 0.08 | 261 | 0 | 0.364 | 1 | 1 | cs | TRUE
21 | LV_358-5_0_3_line_21 |  | 19 | 30 | 0.019325 | 0.125 | 0.08 | 261 | 0 | 0.364 | 1 | 1 | cs | TRUE
22 | LV_358-5_0_3_line_22 |  | 20 | 21 | 0.043019 | 0.125 | 0.08 | 261 | 0 | 0.364 | 1 | 1 | cs | TRUE
23 | LV_358-5_0_3_line_23 |  | 20 | 22 | 0.020704 | 0.125 | 0.08 | 261 | 0 | 0.364 | 1 | 1 | cs | TRUE
24 | LV_358-5_0_3_line_24 |  | 21 | 23 | 0.0299 | 0.125 | 0.08 | 261 | 0 | 0.364 | 1 | 1 | cs | TRUE
25 | LV_358-5_0_3_line_25 |  | 23 | 27 | 0.059049 | 0.125 | 0.08 | 261 | 0 | 0.364 | 1 | 1 | cs | TRUE
26 | LV_358-5_0_3_line_26 |  | 24 | 25 | 0.016733 | 0.125 | 0.08 | 261 | 0 | 0.364 | 1 | 1 | cs | TRUE
27 | LV_358-5_0_3_line_27 |  | 24 | 26 | 0.012348 | 0.125 | 0.08 | 261 | 0 | 0.364 | 1 | 1 | cs | TRUE
28 | LV_358-5_0_3_line_28 |  | 24 | 27 | 0.055649 | 0.125 | 0.08 | 261 | 0 | 0.364 | 1 | 1 | cs | TRUE
29 | LV_358-5_0_3_line_29 |  | 25 | 33 | 0.0061139 | 0.125 | 0.08 | 261 | 0 | 0.364 | 1 | 1 | cs | TRUE
30 | LV_358-5_0_3_line_30 |  | 26 | 41 | 0.013184 | 0.125 | 0.08 | 261 | 0 | 0.364 | 1 | 1 | cs | TRUE
31 | LV_358-5_0_3_line_31 |  | 26 | 28 | 0.053333 | 0.125 | 0.08 | 261 | 0 | 0.364 | 1 | 1 | cs | TRUE
32 | LV_358-5_0_3_line_32 |  | 28 | 29 | 0.014552 | 0.125 | 0.08 | 261 | 0 | 0.364 | 1 | 1 | cs | TRUE
33 | LV_358-5_0_3_line_33 |  | 29 | 59 | 0.013704 | 0.125 | 0.08 | 261 | 0 | 0.364 | 1 | 1 | cs | TRUE
34 | LV_358-5_0_3_line_34 |  | 30 | 31 | 0.011944 | 0.125 | 0.08 | 261 | 0 | 0.364 | 1 | 1 | cs | TRUE
35 | LV_358-5_0_3_line_35 |  | 31 | 32 | 0.018664 | 0.125 | 0.08 | 261 | 0 | 0.364 | 1 | 1 | cs | TRUE
36 | LV_358-5_0_3_line_36 |  | 32 | 33 | 0.022905 | 0.125 | 0.08 | 261 | 0 | 0.364 | 1 | 1 | cs | TRUE
37 | LV_358-5_0_3_line_37 |  | 34 | 35 | 0.023118 | 0.125 | 0.08 | 261 | 0 | 0.364 | 1 | 1 | cs | TRUE
38 | LV_358-5_0_3_line_38 |  | 35 | 36 | 0.020242 | 0.125 | 0.08 | 261 | 0 | 0.364 | 1 | 1 | cs | TRUE
39 | LV_358-5_0_3_line_39 |  | 36 | 38 | 0.015112 | 0.125 | 0.08 | 261 | 0 | 0.364 | 1 | 1 | cs | TRUE
40 | LV_358-5_0_3_line_40 |  | 37 | 39 | 0.017261 | 0.125 | 0.08 | 261 | 0 | 0.364 | 1 | 1 | cs | TRUE
41 | LV_358-5_0_3_line_41 |  | 38 | 40 | 0.03533 | 0.125 | 0.08 | 261 | 0 | 0.364 | 1 | 1 | cs | TRUE
42 | LV_358-5_0_3_line_42 |  | 39 | 46 | 0.0093475 | 0.125 | 0.08 | 261 | 0 | 0.364 | 1 | 1 | cs | TRUE
43 | LV_358-5_0_3_line_43 |  | 40 | 52 | 0.02183 | 0.125 | 0.08 | 261 | 0 | 0.364 | 1 | 1 | cs | TRUE
44 | LV_358-5_0_3_line_44 |  | 42 | 43 | 0.0045991 | 0.125 | 0.08 | 261 | 0 | 0.364 | 1 | 1 | cs | TRUE
45 | LV_358-5_0_3_line_45 |  | 42 | 44 | 0.045467 | 0.125 | 0.08 | 261 | 0 | 0.364 | 1 | 1 | cs | TRUE
46 | LV_358-5_0_3_line_46 |  | 42 | 45 | 0.29786 | 0.125 | 0.08 | 261 | 0 | 0.364 | 1 | 1 | cs | TRUE
47 | LV_358-5_0_3_line_47 |  | 43 | 46 | 0.00046273 | 0.125 | 0.08 | 261 | 0 | 0.364 | 1 | 1 | cs | TRUE
48 | LV_358-5_0_3_line_48 |  | 44 | 47 | 0.02025 | 0.125 | 0.08 | 261 | 0 | 0.364 | 1 | 1 | cs | TRUE
49 | LV_358-5_0_3_line_49 |  | 47 | 48 | 0.023561 | 0.125 | 0.08 | 261 | 0 | 0.364 | 1 | 1 | cs | TRUE
50 | LV_358-5_0_3_line_50 |  | 48 | 49 | 0.033831 | 0.125 | 0.08 | 261 | 0 | 0.364 | 1 | 1 | cs | TRUE
51 | LV_358-5_0_3_line_51 |  | 49 | 50 | 0.016941 | 0.125 | 0.08 | 261 | 0 | 0.364 | 1 | 1 | cs | TRUE
52 | LV_358-5_0_3_line_52 |  | 50 | 51 | 0.2559 | 0.125 | 0.08 | 261 | 0 | 0.364 | 1 | 1 | cs | TRUE
53 | LV_358-5_0_3_line_53 |  | 51 | 53 | 0.19416 | 0.125 | 0.08 | 261 | 0 | 0.364 | 1 | 1 | cs | TRUE
54 | LV_358-5_0_3_line_54 |  | 52 | 57 | 0.00012312 | 0.125 | 0.08 | 261 | 0 | 0.364 | 1 | 1 | cs | TRUE
55 | LV_358-5_0_3_line_55 |  | 53 | 62 | 0.11828 | 0.125 | 0.08 | 261 | 0 | 0.364 | 1 | 1 | cs | TRUE
56 | LV_358-5_0_3_line_56 |  | 54 | 55 | 0.022647 | 0.125 | 0.08 | 261 | 0 | 0.364 | 1 | 1 | cs | TRUE
57 | LV_358-5_0_3_line_57 |  | 54 | 56 | 0.0088399 | 0.125 | 0.08 | 261 | 0 | 0.364 | 1 | 1 | cs | TRUE
58 | LV_358-5_0_3_line_58 |  | 56 | 58 | 0.031684 | 0.125 | 0.08 | 261 | 0 | 0.364 | 1 | 1 | cs | TRUE
59 | LV_358-5_0_3_line_59 |  | 57 | 60 | 0.03154 | 0.125 | 0.08 | 261 | 0 | 0.364 | 1 | 1 | cs | TRUE
60 | LV_358-5_0_3_line_60 |  | 58 | 59 | 0.010791 | 0.125 | 0.08 | 261 | 0 | 0.364 | 1 | 1 | cs | TRUE
61 | LV_358-5_0_3_line_61 |  | 60 | 61 | 0.035589 | 0.125 | 0.08 | 261 | 0 | 0.364 | 1 | 1 | cs | TRUE
62 | LV_358-5_0_3_line_62 |  | 62 | 63 | 0.026008 | 0.125 | 0.08 | 261 | 0 | 0.364 | 1 | 1 | cs | TRUE
63 | LV_358-5_0_3_line_63 |  | 63 | 64 | 0.16864 | 0.125 | 0.08 | 261 | 0 | 0.364 | 1 | 1 | cs | TRUE
64 | LV_358-5_0_3_line_64 |  | 63 | 66 | 0.0055667 | 0.125 | 0.08 | 261 | 0 | 0.364 | 1 | 1 | cs | TRUE
65 | LV_358-5_0_3_line_65 |  | 64 | 65 | 0.0054056 | 0.125 | 0.08 | 261 | 0 | 0.364 | 1 | 1 | cs | TRUE
66 | LV_358-5_0_3_line_66 |  | 65 | 78 | 0.018656 | 0.125 | 0.08 | 261 | 0 | 0.364 | 1 | 1 | cs | TRUE
67 | LV_358-5_0_3_line_67 |  | 67 | 68 | 0.039264 | 0.125 | 0.08 | 261 | 0 | 0.364 | 1 | 1 | cs | TRUE
68 | LV_358-5_0_3_line_68 |  | 68 | 69 | 0.026508 | 0.125 | 0.08 | 261 | 0 | 0.364 | 1 | 1 | cs | TRUE
69 | LV_358-5_0_3_line_69 |  | 68 | 70 | 0.025485 | 0.125 | 0.08 | 261 | 0 | 0.364 | 1 | 1 | cs | TRUE
70 | LV_358-5_0_3_line_70 |  | 68 | 71 | 0.010842 | 0.125 | 0.08 | 261 | 0 | 0.364 | 1 | 1 | cs | TRUE
71 | LV_358-5_0_3_line_71 |  | 71 | 72 | 0.016967 | 0.125 | 0.08 | 261 | 0 | 0.364 | 1 | 1 | cs | TRUE
72 | LV_358-5_0_3_line_72 |  | 72 | 73 | 0.028517 | 0.125 | 0.08 | 261 | 0 | 0.364 | 1 | 1 | cs | TRUE
73 | LV_358-5_0_3_line_73 |  | 73 | 74 | 0.00052214 | 0.125 | 0.08 | 261 | 0 | 0.364 | 1 | 1 | cs | TRUE
74 | LV_358-5_0_3_line_74 |  | 74 | 75 | 0.0011165 | 0.125 | 0.08 | 261 | 0 | 0.364 | 1 | 1 | cs | TRUE
75 | LV_358-5_0_3_line_75 |  | 75 | 76 | 0.0074489 | 0.125 | 0.08 | 261 | 0 | 0.364 | 1 | 1 | cs | TRUE
76 | LV_358-5_0_3_line_76 |  | 76 | 77 | 0.041268 | 0.125 | 0.08 | 261 | 0 | 0.364 | 1 | 1 | cs | TRUE
77 | LV_358-5_0_3_line_77 |  | 77 | 78 | 0.012025 | 0.125 | 0.08 | 261 | 0 | 0.364 | 1 | 1 | cs | TRUE

## trafo
| name | std_type | hv_bus | lv_bus | sn_mva | vn_hv_kv | vn_lv_kv | vk_percent | vkr_percent | pfe_kw | i0_percent | shift_degree | tap_side | tap_neutral | tap_min | tap_max | tap_step_percent | tap_step_degree | tap_pos | tap_phase_shifter | parallel | df | in_service
0 | LV_358-5_0_3_trafo_4 | 0.63 MVA 20/0.4 kV | 79 | 9 | 0.63 | 20 | 0.4 | 6 | 1.206 | 1.65 | 0.2619 | 150 | hv | 0 | -2 | 2 | 2.5 | 0 | 0 | FALSE | 1 | 1 | TRUE

## line_geodata
| x0 | y0 | x1 | y1 | x2 | y2 | x3 | y3 | x4 | y4 | x5 | y5 | x6 | y6 | x7 | y7 | x8 | y8 | x9 | y9 | x10 | y10 | x11 | y11 | x12 | y12 | x13 | y13 | x14 | y14
0 | 2606803.8613 | 1200626.4679 | 2606743.7326 | 1200629.9652
1 | 2606658.5411 | 1200625.1777 | 2606743.7326 | 1200629.9652
2 | 2606803.8613 | 1200626.4679 | 2606803.9452 | 1200639.8196 | 2606805.9347 | 1200654.8751
3 | 2606652.0988 | 1200625.2996 | 2606658.5411 | 1200625.1777
4 | 2606805.9347 | 1200654.8751 | 2606808.1944 | 1200671.9751 | 2606808.2509 | 1200672.4528
5 | 2606634.0984 | 1200637.4071 | 2606633.9881 | 1200661.5755
6 | 2606633.2032 | 1200625.5766 | 2606634.0984 | 1200637.4071
7 | 2606633.9881 | 1200661.5755 | 2606629.7852 | 1200662.6603
8 | 2606633.2032 | 1200625.5766 | 2606636.6385 | 1200625.5924 | 2606651.4246 | 1200625.3124
9 | 2606608.1096 | 1200625.461 | 2606633.2032 | 1200625.5766
10 | 2606651.4246 | 1200625.3124 | 2606652.0988 | 1200625.2996
11 | 2606809.2075 | 1200680.5333 | 2606808.2509 | 1200672.4528
12 | 2606560.0453 | 1200642.4622 | 2606565.5778 | 1200643.68 | 2606569.2468 | 1200643.5283 | 2606583.2921 | 1200642.1206 | 2606583.4359 | 1200642.1032
13 | 2606593.7118 | 1200626.772 | 2606583.4359 | 1200642.1032
14 | 2606569.6232 | 1200628.6773 | 2606560.0453 | 1200642.4622
15 | 2606608.1096 | 1200625.461 | 2606593.7118 | 1200626.772
16 | 2606628.0033 | 1200677.0574 | 2606628.6821 | 1200669.0403 | 2606629.7852 | 1200662.6603
17 | 2606608.1096 | 1200625.461 | 2606609.3908 | 1200606.9874
18 | 2606569.6232 | 1200628.6773 | 2606544.6885 | 1200630.2712
19 | 2606627.0841 | 1200687.9153 | 2606628.0033 | 1200677.0574
20 | 2606542.6198 | 1200630.4035 | 2606544.6885 | 1200630.2712
21 | 2606627.0841 | 1200687.9153 | 2606627.0163 | 1200688.7158 | 2606625.7375 | 1200707.1935
22 | 2606693.8443 | 1200773.7686 | 2606695.1031 | 1200784.8538 | 2606695.9009 | 1200806.7553 | 2606703.1091 | 1200806.7077 | 2606705.789 | 1200806.1438
23 | 2606705.789 | 1200806.1438 | 2606709.0353 | 1200802.7344 | 2606710.6678 | 1200799.4789 | 2606713.4291 | 1200794.1903 | 2606715.5787 | 1200791.3356 | 2606717.8111 | 1200789.6209
24 | 2606693.8443 | 1200773.7686 | 2606686.7719 | 1200774.8169 | 2606676.342 | 1200776.5952 | 2606666.688 | 1200778.8191 | 2606664.5043 | 1200779.4127
25 | 2606610.0479 | 1200801.5913 | 2606619.2638 | 1200796.254 | 2606628.2124 | 1200791.7281 | 2606636.5053 | 1200788.1686 | 2606644.8812 | 1200785.3207 | 2606655.488 | 1200781.8639 | 2606664.5043 | 1200779.4127
26 | 2606601.1932 | 1200762.0603 | 2606603.7902 | 1200760.7958 | 2606605.6172 | 1200760.6199 | 2606617.6265 | 1200760.6478
27 | 2606601.1932 | 1200762.0603 | 2606601.46 | 1200754.7567 | 2606601.6798 | 1200749.7219
28 | 2606601.1932 | 1200762.0603 | 2606600.2637 | 1200762.9042 | 2606590.66 | 1200774.8112 | 2606591.7778 | 1200775.8352 | 2606592.9712 | 1200777.3595 | 2606594.027 | 1200779.3618 | 2606601.1112 | 1200795.3226 | 2606602.5765 | 1200798.6704 | 2606604.9677 | 1200804.5762 | 2606610.0479 | 1200801.5913
29 | 2606623.7404 | 1200760.662 | 2606617.6265 | 1200760.6478
30 | 2606610.2278 | 1200741.5814 | 2606605.5908 | 1200742.9437 | 2606601.8113 | 1200746.7083 | 2606601.6798 | 1200749.7219
31 | 2606564.3773 | 1200711.6041 | 2606601.6798 | 1200749.7219
32 | 2606564.3773 | 1200711.6041 | 2606555.1905 | 1200711.1828 | 2606549.9532 | 1200710.0641
33 | 2606549.9532 | 1200710.0641 | 2606542.7406 | 1200708.5234 | 2606536.4141 | 1200708.371
34 | 2606625.7375 | 1200707.1935 | 2606624.9744 | 1200718.2183 | 2606624.9485 | 1200719.1103
35 | 2606624.4061 | 1200737.7669 | 2606624.9485 | 1200719.1103
36 | 2606623.7404 | 1200760.662 | 2606624.4061 | 1200737.7669
37 | 2606542.6198 | 1200630.4035 | 2606519.5294 | 1200631.5389
38 | 2606519.5294 | 1200631.5389 | 2606499.3123 | 1200632.5331
39 | 2606484.219 | 1200633.2753 | 2606499.3123 | 1200632.5331
40 | 2606610.5851 | 1200589.7683 | 2606609.3908 | 1200606.9874
41 | 2606475.7175 | 1200660.8255 | 2606475.8777 | 1200653.3439 | 2606475.9923 | 1200645.8622 | 2606476.0251 | 1200643.6833 | 2606476.0374 | 1200639.3476 | 2606476.0816 | 1200633.6446 | 2606484.219 | 1200633.2753
42 | 2606610.5851 | 1200589.7683 | 2606611.2319 | 1200580.4432
43 | 2606475.7175 | 1200660.8255 | 2606497.5476 | 1200660.8849
44 | 2606611.2639 | 1200579.9815 | 2606611.5821 | 1200575.3934 | 2606611.5821 | 1200575.3934
45 | 2606570.0476 | 1200576.0798 | 2606602.4002 | 1200570.2806 | 2606606.1761 | 1200569.8957 | 2606608.2768 | 1200570.0536 | 2606609.958 | 1200571.0115 | 2606611.0219 | 1200572.5913 | 2606611.5821 | 1200575.3934
46 | 2606611.5821 | 1200575.3934 | 2606640.902 | 1200278.9773
47 | 2606611.2319 | 1200580.4432 | 2606611.2639 | 1200579.9815
48 | 2606550.1149 | 1200579.6527 | 2606570.0476 | 1200576.0798
49 | 2606526.923 | 1200583.8099 | 2606550.1149 | 1200579.6527
50 | 2606493.6225 | 1200589.779 | 2606526.923 | 1200583.8099
51 | 2606476.9475 | 1200592.768 | 2606493.6225 | 1200589.779
52 | 2606476.9475 | 1200592.768 | 2606284.7338 | 1200423.8407
53 | 2606284.7338 | 1200423.8407 | 2606274.6583 | 1200421.0732 | 2606266.8134 | 1200418.0745 | 2606256.0856 | 1200412.994 | 2606204.3206 | 1200386.2374 | 2606187.9842 | 1200379.5504 | 2606181.5004 | 1200377.8984 | 2606175.5714 | 1200377.0252 | 2606169.1164 | 1200376.9741 | 2606161.1456 | 1200377.8665 | 2606133.3774 | 1200384.5085 | 2606126.076 | 1200385.924 | 2606117.0699 | 1200386.8265 | 2606107.1132 | 1200386.9276 | 2606101.7556 | 1200386.7312
54 | 2606497.6708 | 1200660.8852 | 2606497.5476 | 1200660.8849
55 | 2606128.666 | 1200271.5541 | 2606101.7556 | 1200386.7312
56 | 2606485.3702 | 1200709.4731 | 2606493.5349 | 1200711.9277 | 2606507.6537 | 1200712.177
57 | 2606485.3702 | 1200709.4731 | 2606493.9509 | 1200707.3479 | 2606493.9509 | 1200707.3479
58 | 2606493.9509 | 1200707.3479 | 2606525.626 | 1200708.111
59 | 2606526.1273 | 1200671.1197 | 2606517.6702 | 1200670.9761 | 2606502.7392 | 1200660.899 | 2606497.6708 | 1200660.8852
60 | 2606525.626 | 1200708.111 | 2606536.4141 | 1200708.371
61 | 2606561.7109 | 1200671.7242 | 2606526.1273 | 1200671.1197
62 | 2606128.666 | 1200271.5541 | 2606130.684 | 1200270.7335 | 2606143.1484 | 1200267.7 | 2606154.1424 | 1200267.3126
63 | 2606143.2576 | 1200099.0252 | 2606154.1424 | 1200267.3126
64 | 2606154.1424 | 1200267.3126 | 2606159.7057 | 1200267.1166
65 | 2606144.6727 | 1200093.8082 | 2606143.2576 | 1200099.0252
66 | 2606144.6727 | 1200093.8082 | 2606145.9477 | 1200075.1995
67 | 2606158.0956 | 1199957.393 | 2606197.2842 | 1199959.824
68 | 2606158.0956 | 1199957.393 | 2606169.9043 | 1199933.6611
69 | 2606158.0956 | 1199957.393 | 2606152.1032 | 1199951.0835 | 2606140.1021 | 1199939.3513
70 | 2606158.0956 | 1199957.393 | 2606155.9783 | 1199968.0266
71 | 2606155.9783 | 1199968.0266 | 2606152.6652 | 1199984.6666
72 | 2606149.2605 | 1200012.9063 | 2606150.0688 | 1199997.7065 | 2606152.6652 | 1199984.6666
73 | 2606149.2328 | 1200013.4277 | 2606149.2605 | 1200012.9063
74 | 2606149.2328 | 1200013.4277 | 2606149.1735 | 1200014.5427
75 | 2606148.7779 | 1200021.9811 | 2606149.1735 | 1200014.5427
76 | 2606148.7779 | 1200021.9811 | 2606146.5863 | 1200063.1912
77 | 2606145.9477 | 1200075.1995 | 2606146.5863 | 1200063.1912

## bus_geodata
| x | y | coords
0 | 2606743.7326 | 1200629.9652
1 | 2606803.8613 | 1200626.4679
2 | 2606658.5411 | 1200625.1777
3 | 2606805.9347 | 1200654.8751
4 | 2606634.0984 | 1200637.4071
5 | 2606633.9881 | 1200661.5755
6 | 2606633.2032 | 1200625.5766
7 | 2606652.0988 | 1200625.2996
8 | 2606808.2509 | 1200672.4528
9 | 2606583.4359 | 1200642.1032
10 | 2606560.0453 | 1200642.4622
11 | 2606593.7118 | 1200626.772
12 | 2606629.7852 | 1200662.6603
13 | 2606651.4246 | 1200625.3124
14 | 2606608.1096 | 1200625.461
15 | 2606809.2075 | 1200680.5333
16 | 2606569.6232 | 1200628.6773
17 | 2606628.0033 | 1200677.0574
18 | 2606544.6885 | 1200630.2712
19 | 2606627.0841 | 1200687.9153
20 | 2606705.789 | 1200806.1438
21 | 2606693.8443 | 1200773.7686
22 | 2606717.8111 | 1200789.6209
23 | 2606664.5043 | 1200779.4127
24 | 2606601.1932 | 1200762.0603
25 | 2606617.6265 | 1200760.6478
26 | 2606601.6798 | 1200749.7219
27 | 2606610.0479 | 1200801.5913
28 | 2606564.3773 | 1200711.6041
29 | 2606549.9532 | 1200710.0641
30 | 2606625.7375 | 1200707.1935
31 | 2606624.9485 | 1200719.1103
32 | 2606624.4061 | 1200737.7669
33 | 2606623.7404 | 1200760.662
34 | 2606542.6198 | 1200630.4035
35 | 2606519.5294 | 1200631.5389
36 | 2606499.3123 | 1200632.5331
37 | 2606609.3908 | 1200606.9874
38 | 2606484.219 | 1200633.2753
39 | 2606610.5851 | 1200589.7683
40 | 2606475.7175 | 1200660.8255
41 | 2606610.2278 | 1200741.5814
42 | 2606611.5821 | 1200575.3934
43 | 2606611.2639 | 1200579.9815
44 | 2606570.0476 | 1200576.0798
45 | 2606640.902 | 1200278.9773
46 | 2606611.2319 | 1200580.4432
47 | 2606550.1149 | 1200579.6527
48 | 2606526.923 | 1200583.8099
49 | 2606493.6225 | 1200589.779
50 | 2606476.9475 | 1200592.768
51 | 2606284.7338 | 1200423.8407
52 | 2606497.5476 | 1200660.8849
53 | 2606101.7556 | 1200386.7312
54 | 2606485.3702 | 1200709.4731
55 | 2606507.6537 | 1200712.177
56 | 2606493.9509 | 1200707.3479
57 | 2606497.6708 | 1200660.8852
58 | 2606525.626 | 1200708.111
59 | 2606536.4141 | 1200708.371
60 | 2606526.1273 | 1200671.1197
61 | 2606561.7109 | 1200671.7242
62 | 2606128.666 | 1200271.5541
63 | 2606154.1424 | 1200267.3126
64 | 2606143.2576 | 1200099.0252
65 | 2606144.6727 | 1200093.8082
66 | 2606159.7057 | 1200267.1166
67 | 2606197.2842 | 1199959.824
68 | 2606158.0956 | 1199957.393
69 | 2606169.9043 | 1199933.6611
70 | 2606140.1021 | 1199939.3513
71 | 2606155.9783 | 1199968.0266
72 | 2606152.6652 | 1199984.6666
73 | 2606149.2605 | 1200012.9063
74 | 2606149.2328 | 1200013.4277
75 | 2606149.1735 | 1200014.5427
76 | 2606148.7779 | 1200021.9811
77 | 2606146.5863 | 1200063.1912
78 | 2606145.9477 | 1200075.1995
79 | 2606560.0453 | 1200642.4622

## line_std_types
| c_nf_per_km | r_ohm_per_km | x_ohm_per_km | max_i_ka | type | q_mm2 | alpha | voltage_rating
NAYY 4x50 SE | 210 | 0.642 | 0.083 | 0.142 | cs | 50 | 0.00403 | LV
NAYY 4x120 SE | 264 | 0.225 | 0.08 | 0.242 | cs | 120 | 0.00403 | LV
NAYY 4x150 SE | 261 | 0.208 | 0.08 | 0.27 | cs | 150 | 0.00403 | LV
NA2XS2Y 1x95 RM/25 12/20 kV | 216 | 0.313 | 0.132 | 0.252 | cs | 95 | 0.00403 | MV
NA2XS2Y 1x185 RM/25 12/20 kV | 273 | 0.161 | 0.117 | 0.362 | cs | 185 | 0.00403 | MV
NA2XS2Y 1x240 RM/25 12/20 kV | 304 | 0.122 | 0.112 | 0.421 | cs | 240 | 0.00403 | MV
NA2XS2Y 1x95 RM/25 6/10 kV | 315 | 0.313 | 0.123 | 0.249 | cs | 95 | 0.00403 | MV
NA2XS2Y 1x185 RM/25 6/10 kV | 406 | 0.161 | 0.11 | 0.358 | cs | 185 | 0.00403 | MV
NA2XS2Y 1x240 RM/25 6/10 kV | 456 | 0.122 | 0.105 | 0.416 | cs | 240 | 0.00403 | MV
NA2XS2Y 1x150 RM/25 12/20 kV | 250 | 0.206 | 0.116 | 0.319 | cs | 150 | 0.00403 | MV
NA2XS2Y 1x120 RM/25 12/20 kV | 230 | 0.253 | 0.119 | 0.283 | cs | 120 | 0.00403 | MV
NA2XS2Y 1x70 RM/25 12/20 kV | 190 | 0.443 | 0.132 | 0.22 | cs | 70 | 0.00403 | MV
NA2XS2Y 1x150 RM/25 6/10 kV | 360 | 0.206 | 0.11 | 0.315 | cs | 150 | 0.00403 | MV
NA2XS2Y 1x120 RM/25 6/10 kV | 340 | 0.253 | 0.113 | 0.28 | cs | 120 | 0.00403 | MV
NA2XS2Y 1x70 RM/25 6/10 kV | 280 | 0.443 | 0.123 | 0.217 | cs | 70 | 0.00403 | MV
N2XS(FL)2Y 1x120 RM/35 64/110 kV | 112 | 0.153 | 0.166 | 0.366 | cs | 120 | 0.00393 | HV
N2XS(FL)2Y 1x185 RM/35 64/110 kV | 125 | 0.099 | 0.156 | 0.457 | cs | 185 | 0.00393 | HV
N2XS(FL)2Y 1x240 RM/35 64/110 kV | 135 | 0.075 | 0.149 | 0.526 | cs | 240 | 0.00393 | HV
N2XS(FL)2Y 1x300 RM/35 64/110 kV | 144 | 0.06 | 0.144 | 0.588 | cs | 300 | 0.00393 | HV
15-AL1/3-ST1A 0.4 | 11 | 1.8769 | 0.35 | 0.105 | ol | 16 | 0.00403 | LV
24-AL1/4-ST1A 0.4 | 11.25 | 1.2012 | 0.335 | 0.14 | ol | 24 | 0.00403 | LV
48-AL1/8-ST1A 0.4 | 12.2 | 0.5939 | 0.3 | 0.21 | ol | 48 | 0.00403 | LV
94-AL1/15-ST1A 0.4 | 13.2 | 0.306 | 0.29 | 0.35 | ol | 94 | 0.00403 | LV
34-AL1/6-ST1A 10.0 | 9.7 | 0.8342 | 0.36 | 0.17 | ol | 34 | 0.00403 | MV
48-AL1/8-ST1A 10.0 | 10.1 | 0.5939 | 0.35 | 0.21 | ol | 48 | 0.00403 | MV
70-AL1/11-ST1A 10.0 | 10.4 | 0.4132 | 0.339 | 0.29 | ol | 70 | 0.00403 | MV
94-AL1/15-ST1A 10.0 | 10.75 | 0.306 | 0.33 | 0.35 | ol | 94 | 0.00403 | MV
122-AL1/20-ST1A 10.0 | 11.1 | 0.2376 | 0.323 | 0.41 | ol | 122 | 0.00403 | MV
149-AL1/24-ST1A 10.0 | 11.25 | 0.194 | 0.315 | 0.47 | ol | 149 | 0.00403 | MV
34-AL1/6-ST1A 20.0 | 9.15 | 0.8342 | 0.382 | 0.17 | ol | 34 | 0.00403 | MV
48-AL1/8-ST1A 20.0 | 9.5 | 0.5939 | 0.372 | 0.21 | ol | 48 | 0.00403 | MV
70-AL1/11-ST1A 20.0 | 9.7 | 0.4132 | 0.36 | 0.29 | ol | 70 | 0.00403 | MV
94-AL1/15-ST1A 20.0 | 10 | 0.306 | 0.35 | 0.35 | ol | 94 | 0.00403 | MV
122-AL1/20-ST1A 20.0 | 10.3 | 0.2376 | 0.344 | 0.41 | ol | 122 | 0.00403 | MV
149-AL1/24-ST1A 20.0 | 10.5 | 0.194 | 0.337 | 0.47 | ol | 149 | 0.00403 | MV
184-AL1/30-ST1A 20.0 | 10.75 | 0.1571 | 0.33 | 0.535 | ol | 184 | 0.00403 | MV
243-AL1/39-ST1A 20.0 | 11 | 0.1188 | 0.32 | 0.645 | ol | 243 | 0.00403 | MV
48-AL1/8-ST1A 110.0 | 8 | 0.5939 | 0.46 | 0.21 | ol | 48 | 0.00403 | HV
70-AL1/11-ST1A 110.0 | 8.4 | 0.4132 | 0.45 | 0.29 | ol | 70 | 0.00403 | HV
94-AL1/15-ST1A 110.0 | 8.65 | 0.306 | 0.44 | 0.35 | ol | 94 | 0.00403 | HV
122-AL1/20-ST1A 110.0 | 8.5 | 0.2376 | 0.43 | 0.41 | ol | 122 | 0.00403 | HV
149-AL1/24-ST1A 110.0 | 8.75 | 0.194 | 0.41 | 0.47 | ol | 149 | 0.00403 | HV
184-AL1/30-ST1A 110.0 | 8.8 | 0.1571 | 0.4 | 0.535 | ol | 184 | 0.00403 | HV
243-AL1/39-ST1A 110.0 | 9 | 0.1188 | 0.39 | 0.645 | ol | 243 | 0.00403 | HV
305-AL1/39-ST1A 110.0 | 9.2 | 0.0949 | 0.38 | 0.74 | ol | 305 | 0.00403 | HV
490-AL1/64-ST1A 110.0 | 9.75 | 0.059 | 0.37 | 0.96 | ol | 490 | 0.00403 | HV
679-AL1/86-ST1A 110.0 | 9.95 | 0.042 | 0.36 | 1.15 | ol | 679 | 0.00403 | HV
490-AL1/64-ST1A 220.0 | 10 | 0.059 | 0.285 | 0.96 | ol | 490 | 0.00403 | HV
679-AL1/86-ST1A 220.0 | 11.7 | 0.042 | 0.275 | 1.15 | ol | 679 | 0.00403 | HV
490-AL1/64-ST1A 380.0 | 11 | 0.059 | 0.253 | 0.96 | ol | 490 | 0.00403 | HV
679-AL1/86-ST1A 380.0 | 14.6 | 0.042 | 0.25 | 1.15 | ol | 679 | 0.00403 | HV

## trafo_std_types
| i0_percent | pfe_kw | vkr_percent | sn_mva | vn_lv_kv | vn_hv_kv | vk_percent | shift_degree | vector_group | tap_side | tap_neutral | tap_min | tap_max | tap_step_degree | tap_step_percent | tap_phase_shifter
160 MVA 380/110 kV | 0.06 | 60 | 0.25 | 160 | 110 | 380 | 12.2 | 0 | Yy0 | hv | 0 | -9 | 9 | 0 | 1.5 | FALSE
100 MVA 220/110 kV | 0.06 | 55 | 0.26 | 100 | 110 | 220 | 12 | 0 | Yy0 | hv | 0 | -9 | 9 | 0 | 1.5 | FALSE
63 MVA 110/20 kV | 0.04 | 22 | 0.32 | 63 | 20 | 110 | 18 | 150 | YNd5 | hv | 0 | -9 | 9 | 0 | 1.5 | FALSE
40 MVA 110/20 kV | 0.05 | 18 | 0.34 | 40 | 20 | 110 | 16.2 | 150 | YNd5 | hv | 0 | -9 | 9 | 0 | 1.5 | FALSE
25 MVA 110/20 kV | 0.07 | 14 | 0.41 | 25 | 20 | 110 | 12 | 150 | YNd5 | hv | 0 | -9 | 9 | 0 | 1.5 | FALSE
63 MVA 110/10 kV | 0.04 | 22 | 0.32 | 63 | 10 | 110 | 18 | 150 | YNd5 | hv | 0 | -9 | 9 | 0 | 1.5 | FALSE
40 MVA 110/10 kV | 0.05 | 18 | 0.34 | 40 | 10 | 110 | 16.2 | 150 | YNd5 | hv | 0 | -9 | 9 | 0 | 1.5 | FALSE
25 MVA 110/10 kV | 0.07 | 14 | 0.41 | 25 | 10 | 110 | 12 | 150 | YNd5 | hv | 0 | -9 | 9 | 0 | 1.5 | FALSE
0.25 MVA 20/0.4 kV | 0.32 | 0.8 | 1.44 | 0.25 | 0.4 | 20 | 6 | 150 | Yzn5 | hv | 0 | -2 | 2 | 0 | 2.5 | FALSE
0.4 MVA 20/0.4 kV | 0.3375 | 1.35 | 1.425 | 0.4 | 0.4 | 20 | 6 | 150 | Dyn5 | hv | 0 | -2 | 2 | 0 | 2.5 | FALSE
0.63 MVA 20/0.4 kV | 0.2619 | 1.65 | 1.206 | 0.63 | 0.4 | 20 | 6 | 150 | Dyn5 | hv | 0 | -2 | 2 | 0 | 2.5 | FALSE
0.25 MVA 10/0.4 kV | 0.24 | 0.6 | 1.2 | 0.25 | 0.4 | 10 | 4 | 150 | Dyn5 | hv | 0 | -2 | 2 | 0 | 2.5 | FALSE
0.4 MVA 10/0.4 kV | 0.2375 | 0.95 | 1.325 | 0.4 | 0.4 | 10 | 4 | 150 | Dyn5 | hv | 0 | -2 | 2 | 0 | 2.5 | FALSE
0.63 MVA 10/0.4 kV | 0.1873 | 1.18 | 1.0794 | 0.63 | 0.4 | 10 | 4 | 150 | Dyn5 | hv | 0 | -2 | 2 | 0 | 2.5 | FALSE

## trafo3w_std_types
| sn_hv_mva | sn_mv_mva | sn_lv_mva | vn_hv_kv | vn_mv_kv | vn_lv_kv | vk_hv_percent | vk_mv_percent | vk_lv_percent | vkr_hv_percent | vkr_mv_percent | vkr_lv_percent | pfe_kw | i0_percent | shift_mv_degree | shift_lv_degree | vector_group | tap_side | tap_neutral | tap_min | tap_max | tap_step_percent
63/25/38 MVA 110/20/10 kV | 63 | 25 | 38 | 110 | 20 | 10 | 10.4 | 10.4 | 10.4 | 0.28 | 0.32 | 0.35 | 35 | 0.89 | 0 | 0 | YN0yn0yn0 | hv | 0 | -10 | 10 | 1.2
63/25/38 MVA 110/10/10 kV | 63 | 25 | 38 | 110 | 10 | 10 | 10.4 | 10.4 | 10.4 | 0.28 | 0.32 | 0.35 | 35 | 0.89 | 0 | 0 | YN0yn0yn0 | hv | 0 | -10 | 10 | 1.2

## fuse_std_types
| fuse_type | i_rated_a | t_avg | t_min | t_total | x_avg | x_min | x_total
HV 100A | HV 100A | 100 | 0 | [10.0, 3.64, 0.854, 0.281, 0.1, 0.0531, 0.022, 0.01] | [10.0, 4.267, 1.21, 0.403, 0.1, 0.058, 0.022, 0.01] | 0 | [300.0, 350.0, 450.0, 550.0, 700.0, 850.0, 1200.0, 1752.0] | [600.0, 700.0, 900.0, 1150.0, 1665.0, 2000.0, 3000.0, 4313.0]
HV 10A | HV 10A | 10 | 0 | [10.0, 1675.0, 0.344, 0.156, 0.1, 0.0417, 0.0171, 0.01] | [10.0, 1.3, 0.3, 0.155, 0.1, 0.0555, 0.023, 0.01] | 0 | [30.0, 32.0, 35.0, 37.0, 39.0, 50.0, 70.0, 88.0] | [60.0, 70.0, 80.0, 87.0, 94.0, 110.0, 150.0, 216.0]
HV 125A | HV 125A | 125 | 0 | [10.0, 1.82, 0.344, 0.1, 0.0467, 0.0269, 0.01] | [10.0, 2.478, 0.426, 0.1, 0.0427, 0.0211, 0.01] | 0 | [375.0, 500.0, 700.0, 925.0, 1200.0, 1500.0, 2341.0] | [750.0, 1000.0, 1500.0, 2200.0, 3000.0, 4000.0, 5765.0]
HV 160A | HV 160A | 160 | 0 | [10.0, 4.15, 1.03, 0.198, 0.1, 0.051, 0.0172, 0.01] | [10.0, 2.3, 0.734, 0.274, 0.1, 0.046, 0.0177, 0.01] | 0 | [480.0, 550.0, 700.0, 1000.0, 1260.0, 1600.0, 2500.0, 3227.0] | [960.0, 1300.0, 1700.0, 2200.0, 2996.0, 4000.0, 6000.0, 7946.0]
HV 16A | HV 16A | 16 | 0 | [10.0, 0.352, 0.164, 0.1, 0.0649, 0.0342, 0.01] | [10.0, 2.34, 0.722, 0.181, 0.1, 0.055, 0.0296, 0.01] | 0 | [48.0, 60.0, 65.0, 71.0, 80.0, 100.0, 162.0] | [96.0, 110.0, 125.0, 150.0, 168.0, 200.0, 250.0, 398.0]
HV 200A | HV 200A | 200 | 0 | [10.0, 4.267, 1.21, 0.403, 0.1, 0.058, 0.022, 0.01] | [10.0, 3.73, 1.654, 0.328, 0.1, 0.0531, 0.019, 0.01] | 0 | [600.0, 700.0, 900.0, 1150.0, 1665.0, 2000.0, 3000.0, 4313.0] | [1200.0, 1500.0, 1800.0, 2700.0, 3960.0, 5000.0, 7500.0, 10620.0]
HV 20A | HV 20A | 20 | 0 | [10.0, 1.3, 0.3, 0.155, 0.1, 0.0555, 0.023, 0.01] | [10.0, 1.3, 0.161, 0.1, 0.0611, 0.0399, 0.0141, 0.01] | 0 | [60.0, 70.0, 80.0, 87.0, 94.0, 110.0, 150.0, 216.0] | [120.0, 150.0, 200.0, 223.0, 260.0, 300.0, 450.0, 532.0]
HV 25A | HV 25A | 25 | 0 | [10.0, 2.512, 0.833, 0.299, 0.1, 0.0372, 0.0223, 0.01] | [10.0, 3.125, 0.597, 0.198, 0.1, 0.0378, 0.022, 0.01] | 0 | [75.0, 82.0, 90.0, 100.0, 124.0, 170.0, 200.0, 289.0] | [150.0, 170.0, 210.0, 250.0, 294.0, 400.0, 500.0, 711.0]
HV 31.5A | HV 31.5A | 31.5 | 0 | [10.0, 2.34, 0.722, 0.181, 0.1, 0.055, 0.0296, 0.01] | [10.0, 2.84, 0.368, 0.164, 0.1, 0.0621, 0.0378, 0.0195, 0.01] | 0 | [95.0, 110.0, 125.0, 150.0, 165.0, 200.0, 250.0, 390.0] | [189.0, 220.0, 300.0, 350.0, 393.0, 450.0, 530.0, 700.0, 960.0]
HV 40A | HV 40A | 40 | 0 | [10.0, 1.3, 0.161, 0.1, 0.0611, 0.0399, 0.0141, 0.01] | [10.0, 2.05, 0.369, 0.198, 0.1, 0.051, 0.0298, 0.01] | 0 | [120.0, 150.0, 200.0, 223.0, 260.0, 300.0, 450.0, 532.0] | [240.0, 300.0, 400.0, 450.0, 530.0, 650.0, 800.0, 1311.0]
HV 50A | HV 50A | 50 | 0 | [10.0, 3.215, 0.597, 0.198, 0.1, 0.0378, 0.022, 0.01] | [10.0, 3.64, 0.854, 0.281, 0.1, 0.0531, 0.022, 0.01] | 0 | [150.0, 170.0, 210.0, 250.0, 294.0, 400.0, 500.0, 711.0] | [300.0, 350.0, 450.0, 550.0, 700.0, 850.0, 1200.0, 1752.0]
HV 6.3A | HV 6.3A | 6.3 | 0 | [10.0, 1.39, 0.344, 0.168, 0.1, 0.056, 0.0263, 0.01] | [10.0, 1.711, 0.516, 0.198, 0.1, 0.0634, 0.0303, 0.01] | 0 | [19.0, 19.5, 20.4, 20.8, 22.0, 25.0, 32.0, 48.0] | [38.0, 40.0, 43.0, 48.0, 53.0, 60.0, 75.0, 118.0]
HV 63A | HV 63A | 63 | 0 | [10.0, 2.84, 0.368, 0.164, 0.1, 0.0621, 0.0378, 0.0195, 0.01] | [10.0, 1.82, 0.344, 0.1, 0.0467, 0.0269, 0.01] | 0 | [189.0, 220.0, 300.0, 350.0, 393.0, 450.0, 530.0, 700.0, 961.0] | [378.0, 500.0, 700.0, 934.0, 1200.0, 1500.0, 2366.0]
HV 80A | HV 80A | 80 | 0 | [10.0, 2.05, 0.369, 0.198, 0.1, 0.051, 0.0298, 0.01] | [10.0, 4.15, 1.03, 0.198, 0.1, 0.051, 0.0172, 0.01] | 0 | [240.0, 300.0, 400.0, 450.0, 530.0, 650.0, 800.0, 1311.0] | [480.0, 550.0, 700.0, 1000.0, 1260.0, 1600.0, 2500.0, 3227.0]
Siemens NH-1-100 | Siemens NH-1-100 | 100 | [5400.0, 2000.0, 400.0, 20.0, 1.0, 0.2, 0.012, 0.004] | 0 | 0 | [150.0, 190.0, 250.0, 430.0, 900.0, 1250.0, 2700.0, 3600.0] | 0 | 0
Siemens NH-1-125 | Siemens NH-1-125 | 125 | [4800.0, 120.0, 7.0, 0.1, 0.004] | 0 | 0 | [180.0, 400.0, 740.0, 2000.0, 4250.0] | 0 | 0
Siemens NH-1-16 | Siemens NH-1-16 | 16 | [4000.0, 400.0, 2.0, 0.1, 0.04, 0.01] | 0 | 0 | [26.0, 35.0, 75.0, 150.0, 200.0, 300.0] | 0 | 0
Siemens NH-1-160 | Siemens NH-1-160 | 160 | [4800.0, 120.0, 7.0, 0.1, 0.004] | 0 | 0 | [210.0, 500.0, 900.0, 2300.0, 5000.0] | 0 | 0
Siemens NH-1-25 | Siemens NH-1-25 | 25 | [4000.0, 1000.0, 10.0, 0.2, 0.02, 0.01] | 0 | 0 | [40.0, 50.0, 100.0, 210.0, 400.0, 500.0] | 0 | 0
Siemens NH-1-50 | Siemens NH-1-50 | 50 | [4000.0, 40.0, 4.0, 1.0, 0.02, 0.01] | 0 | 0 | [86.0, 200.0, 300.0, 400.0, 1000.0, 1280.0] | 0 | 0
Siemens NH-1-63 | Siemens NH-1-63 | 63 | [4000.0, 100.0, 10.0, 2.0, 0.04, 0.01] | 0 | 0 | [100.0, 200.0, 300.0, 400.0, 1000.0, 1500.0] | 0 | 0
Siemens NH-1-80 | Siemens NH-1-80 | 80 | [4800.0, 120.0, 7.0, 0.1, 0.01] | 0 | 0 | [150.58, 250.0, 450.0, 1150.0, 2470.0] | 0 | 0
Siemens NH-2-1000 | Siemens NH-2-1000 | 1000 | [4800.0, 120.0, 7.0, 0.1, 0.004] | 0 | 0 | [1900.0, 3500.0, 8400.0, 24000.0, 52000.0] | 0 | 0
Siemens NH-2-200 | Siemens NH-2-200 | 200 | [4800.0, 120.0, 7.0, 0.1, 0.004] | 0 | 0 | [280.0, 650.0, 1200.0, 3000.0, 7000.0] | 0 | 0
Siemens NH-2-224 | Siemens NH-2-224 | 224 | [4800.0, 120.0, 7.0, 0.2, 0.04, 0.004] | 0 | 0 | [400.0, 750.0, 1453.0, 3025.0, 4315.0, 7600.0] | 0 | 0
Siemens NH-2-250 | Siemens NH-2-250 | 250 | [4800.0, 120.0, 7.0, 0.1, 0.004] | 0 | 0 | [450.0, 800.0, 1650.0, 4000.0, 8500.0] | 0 | 0
Siemens NH-2-315 | Siemens NH-2-315 | 315 | [4800.0, 120.0, 7.0, 0.1, 0.004] | 0 | 0 | [550.0, 920.0, 1900.0, 5000.0, 11000.0] | 0 | 0
Siemens NH-2-355 | Siemens NH-2-355 | 355 | [4800.0, 120.0, 6.0, 0.1, 0.004] | 0 | 0 | [650.0, 1116.27, 2350.0, 5840.0, 12790.0] | 0 | 0
Siemens NH-2-400 | Siemens NH-2-400 | 400 | [4800.0, 120.0, 7.0, 0.1, 0.004] | 0 | 0 | [720.0, 1350.0, 2800.0, 6500.0, 15000.0] | 0 | 0
Siemens NH-2-425 | Siemens NH-2-425 | 425 | [4800.0, 120.0, 7.0, 0.1, 0.004] | 0 | 0 | [850.0, 1500.0, 3050.0, 7500.0, 16500.0] | 0 | 0
Siemens NH-2-630 | Siemens NH-2-630 | 630 | [4800.0, 120.0, 7.0, 0.1, 0.004] | 0 | 0 | [1200.0, 2000.0, 4800.0, 12000.0, 26000.0] | 0 | 0

## dtypes
| element | column | dtype
0 | bus | name | object
1 | bus | vn_kv | float64
2 | bus | type | object
3 | bus | zone | object
4 | bus | in_service | bool
5 | load | name | object
6 | load | bus | uint32
7 | load | p_mw | float64
8 | load | q_mvar | float64
9 | load | const_z_percent | float64
10 | load | const_i_percent | float64
11 | load | sn_mva | float64
12 | load | scaling | float64
13 | load | in_service | bool
14 | load | type | object
15 | ext_grid | name | object
16 | ext_grid | bus | uint32
17 | ext_grid | vm_pu | float64
18 | ext_grid | va_degree | float64
19 | ext_grid | slack_weight | float64
20 | ext_grid | in_service | bool
21 | line | name | object
22 | line | std_type | object
23 | line | from_bus | uint32
24 | line | to_bus | uint32
25 | line | length_km | float64
26 | line | r_ohm_per_km | float64
27 | line | x_ohm_per_km | float64
28 | line | c_nf_per_km | float64
29 | line | g_us_per_km | float64
30 | line | max_i_ka | float64
31 | line | df | float64
32 | line | parallel | uint32
33 | line | type | object
34 | line | in_service | bool
35 | trafo | name | object
36 | trafo | std_type | object
37 | trafo | hv_bus | uint32
38 | trafo | lv_bus | uint32
39 | trafo | sn_mva | float64
40 | trafo | vn_hv_kv | float64
41 | trafo | vn_lv_kv | float64
42 | trafo | vk_percent | float64
43 | trafo | vkr_percent | float64
44 | trafo | pfe_kw | float64
45 | trafo | i0_percent | float64
46 | trafo | shift_degree | float64
47 | trafo | tap_side | object
48 | trafo | tap_neutral | int32
49 | trafo | tap_min | int32
50 | trafo | tap_max | int32
51 | trafo | tap_step_percent | float64
52 | trafo | tap_step_degree | float64
53 | trafo | tap_pos | int32
54 | trafo | tap_phase_shifter | bool
55 | trafo | parallel | uint32
56 | trafo | df | float64
57 | trafo | in_service | bool
58 | line_geodata | coords | object
59 | bus_geodata | x | float64
60 | bus_geodata | y | float64
61 | bus_geodata | coords | object

## parameters
| version | format_version | converged | OPF_converged | name | f_hz | sn_mva
0 | 2.14.6 | 2.14.0 | FALSE | FALSE |  | 50 | 1