## bus
| name | vn_kv | type | zone | in_service
0 | bus_LV_359-11_1_2_node_21 | 0.4 | n |  | TRUE
1 | bus_LV_359-11_1_2_node_23 | 0.4 | n |  | TRUE
2 | bus_LV_359-11_1_2_node_24 | 0.4 | n |  | TRUE
3 | bus_LV_359-11_1_2_node_25 | 0.4 | n |  | TRUE
4 | bus_LV_359-11_1_2_node_26 | 0.4 | n |  | TRUE
5 | bus_LV_359-11_1_2_node_27 | 0.4 | n |  | TRUE
6 | bus_LV_359-11_1_2_node_123 | 0.4 | n |  | TRUE
7 | bus_LV_359-11_1_2_node_72 | 0.4 | n |  | TRUE
8 | bus_LV_359-11_1_2_node_73 | 0.4 | n |  | TRUE
9 | bus_LV_359-11_1_2_node_75 | 0.4 | n |  | TRUE
10 | bus_LV_359-11_1_2_node_76 | 0.4 | n |  | TRUE
11 | bus_LV_359-11_1_2_node_77 | 0.4 | n |  | TRUE
12 | bus_LV_359-11_1_2_node_74 | 0.4 | n |  | TRUE
13 | bus_LV_359-11_1_2_node_78 | 0.4 | n |  | TRUE
14 | bus_LV_359-11_1_2_node_80 | 0.4 | n |  | TRUE
15 | bus_LV_359-11_1_2_node_79 | 0.4 | n |  | TRUE
16 | bus_LV_359-11_1_2_node_82 | 0.4 | n |  | TRUE
17 | bus_LV_359-11_1_2_node_83 | 0.4 | n |  | TRUE
18 | bus_LV_359-11_1_2_node_84 | 0.4 | n |  | TRUE
19 | bus_LV_359-11_1_2_node_87 | 0.4 | n |  | TRUE
20 | bus_LV_359-11_1_2_node_94 | 0.4 | n |  | TRUE
21 | bus_LV_359-11_1_2_node_81 | 0.4 | n |  | TRUE
22 | bus_LV_359-11_1_2_node_89 | 0.4 | n |  | TRUE
23 | bus_LV_359-11_1_2_node_86 | 0.4 | n |  | TRUE
24 | bus_LV_359-11_1_2_node_126 | 0.4 | n |  | TRUE
25 | bus_LV_359-11_1_2_node_129 | 0.4 | n |  | TRUE
26 | bus_LV_359-11_1_2_node_179 | 0.4 | n |  | TRUE
27 | bus_LV_359-11_1_2_node_85 | 0.4 | n |  | TRUE
28 | bus_LV_359-11_1_2_node_102 | 0.4 | n |  | TRUE
29 | bus_LV_359-11_1_2_node_88 | 0.4 | n |  | TRUE
30 | bus_LV_359-11_1_2_node_90 | 0.4 | n |  | TRUE
31 | bus_LV_359-11_1_2_node_91 | 0.4 | n |  | TRUE
32 | bus_LV_359-11_1_2_node_92 | 0.4 | n |  | TRUE
33 | bus_LV_359-11_1_2_node_97 | 0.4 | n |  | TRUE
34 | bus_LV_359-11_1_2_node_99 | 0.4 | n |  | TRUE
35 | bus_LV_359-11_1_2_node_101 | 0.4 | n |  | TRUE
36 | bus_LV_359-11_1_2_node_124 | 0.4 | n |  | TRUE
37 | bus_LV_359-11_1_2_node_125 | 0.4 | n |  | TRUE
38 | bus_LV_359-11_1_2_node_127 | 0.4 | n |  | TRUE
39 | bus_LV_359-11_1_2_node_131 | 0.4 | n |  | TRUE
40 | bus_LV_359-11_1_2_node_128 | 0.4 | n |  | TRUE
41 | bus_LV_359-11_1_2_node_146 | 0.4 | n |  | TRUE
42 | bus_LV_359-11_1_2_node_147 | 0.4 | n |  | TRUE
43 | bus_LV_359-11_1_2_node_148 | 0.4 | n |  | TRUE
44 | bus_LV_359-11_1_2_node_149 | 0.4 | n |  | TRUE
45 | bus_LV_359-11_1_2_node_150 | 0.4 | n |  | TRUE
46 | bus_LV_359-11_1_2_node_151 | 0.4 | n |  | TRUE
47 | bus_LV_359-11_1_2_node_152 | 0.4 | n |  | TRUE
48 | bus_LV_359-11_1_2_node_162 | 0.4 | n |  | TRUE
49 | bus_LV_359-11_1_2_node_163 | 0.4 | n |  | TRUE
50 | bus_LV_359-11_1_2_node_153 | 0.4 | n |  | TRUE
51 | bus_LV_359-11_1_2_node_154 | 0.4 | n |  | TRUE
52 | bus_LV_359-11_1_2_node_155 | 0.4 | n |  | TRUE
53 | bus_LV_359-11_1_2_node_156 | 0.4 | n |  | TRUE
54 | bus_LV_359-11_1_2_node_158 | 0.4 | n |  | TRUE
55 | bus_LV_359-11_1_2_node_159 | 0.4 | n |  | TRUE
56 | bus_LV_359-11_1_2_node_160 | 0.4 | n |  | TRUE
57 | bus_LV_359-11_1_2_node_157 | 0.4 | n |  | TRUE
58 | bus_LV_359-11_1_2_node_161 | 0.4 | n |  | TRUE
59 | bus_LV_359-11_1_2_node_167 | 0.4 | n |  | TRUE
60 | bus_LV_359-11_1_2_node_165 | 0.4 | n |  | TRUE
61 | bus_LV_359-11_1_2_node_175 | 0.4 | n |  | TRUE
62 | bus_LV_359-11_1_2_node_164 | 0.4 | n |  | TRUE
63 | bus_LV_359-11_1_2_node_174 | 0.4 | n |  | TRUE
64 | bus_LV_359-11_1_2_node_166 | 0.4 | n |  | TRUE
65 | bus_LV_359-11_1_2_node_168 | 0.4 | n |  | TRUE
66 | bus_LV_359-11_1_2_node_169 | 0.4 | n |  | TRUE
67 | bus_LV_359-11_1_2_node_170 | 0.4 | n |  | TRUE
68 | bus_LV_359-11_1_2_node_171 | 0.4 | n |  | TRUE
69 | bus_LV_359-11_1_2_node_172 | 0.4 | n |  | TRUE
70 | bus_LV_359-11_1_2_node_173 | 0.4 | n |  | TRUE
71 | bus_LV_359-11_1_2_node_177 | 0.4 | n |  | TRUE
72 | bus_LV_359-11_1_2_node_176 | 0.4 | n |  | TRUE
73 | bus_LV_359-11_1_2_node_180 | 0.4 | n |  | TRUE
74 | bus_MV_92_0_node_170 | 20 | n |  | TRUE

## load
| name | bus | p_mw | q_mvar | const_z_percent | const_i_percent | sn_mva | scaling | in_service | type
0 | LV_359-11_1_2_load_21 | 0 | 0.0045193 | 0.0011326 | 0 | 0 |  | 1 | TRUE | wye
1 | LV_359-11_1_2_load_24 | 2 | 0.0021902 | 0.00054892 | 0 | 0 |  | 1 | TRUE | wye
2 | LV_359-11_1_2_load_27 | 5 | 0.0018869 | 0.00047291 | 0 | 0 |  | 1 | TRUE | wye
3 | LV_359-11_1_2_load_123 | 6 | 0.0011286 | 0.00028286 | 0 | 0 |  | 1 | TRUE | wye
4 | LV_359-11_1_2_load_72 | 7 | 0.00021554 | 5.402e-05 | 0 | 0 |  | 1 | TRUE | wye
5 | LV_359-11_1_2_load_75 | 9 | 0.00029706 | 7.4451e-05 | 0 | 0 |  | 1 | TRUE | wye
6 | LV_359-11_1_2_load_76 | 10 | 0.0012282 | 0.00030781 | 0 | 0 |  | 1 | TRUE | wye
7 | LV_359-11_1_2_load_78 | 13 | 0.00053615 | 0.00013437 | 0 | 0 |  | 1 | TRUE | wye
8 | LV_359-11_1_2_load_82 | 16 | 0.0015291 | 0.00038322 | 0 | 0 |  | 1 | TRUE | wye
9 | LV_359-11_1_2_load_94 | 20 | 0.00030851 | 7.7319e-05 | 0 | 0 |  | 1 | TRUE | wye
10 | LV_359-11_1_2_load_89 | 22 | 0.00029727 | 7.4503e-05 | 0 | 0 |  | 1 | TRUE | wye
11 | LV_359-11_1_2_load_126 | 24 | 0.010824 | 0.0027126 | 0 | 0 |  | 1 | TRUE | wye
12 | LV_359-11_1_2_load_179 | 26 | 0.0009705 | 0.00024323 | 0 | 0 |  | 1 | TRUE | wye
13 | LV_359-11_1_2_load_85 | 27 | 0.00025066 | 6.2822e-05 | 0 | 0 |  | 1 | TRUE | wye
14 | LV_359-11_1_2_load_102 | 28 | 0.00026036 | 6.5253e-05 | 0 | 0 |  | 1 | TRUE | wye
15 | LV_359-11_1_2_load_88 | 29 | 0.00016146 | 4.0465e-05 | 0 | 0 |  | 1 | TRUE | wye
16 | LV_359-11_1_2_load_90 | 30 | 0.00019944 | 4.9985e-05 | 0 | 0 |  | 1 | TRUE | wye
17 | LV_359-11_1_2_load_91 | 31 | 0.0004434 | 0.00011113 | 0 | 0 |  | 1 | TRUE | wye
18 | LV_359-11_1_2_load_92 | 32 | 0.0012128 | 0.00030397 | 0 | 0 |  | 1 | TRUE | wye
19 | LV_359-11_1_2_load_97 | 33 | 0.00050107 | 0.00012558 | 0 | 0 |  | 1 | TRUE | wye
20 | LV_359-11_1_2_load_101 | 35 | 0.00054254 | 0.00013597 | 0 | 0 |  | 1 | TRUE | wye
21 | LV_359-11_1_2_load_125 | 37 | 0.00083527 | 0.00020934 | 0 | 0 |  | 1 | TRUE | wye
22 | LV_359-11_1_2_load_131 | 39 | 0.0074339 | 0.0018631 | 0 | 0 |  | 1 | TRUE | wye
23 | LV_359-11_1_2_load_128 | 40 | 0.0011129 | 0.00027892 | 0 | 0 |  | 1 | TRUE | wye
24 | LV_359-11_1_2_load_146 | 41 | 0.0012311 | 0.00030855 | 0 | 0 |  | 1 | TRUE | wye
25 | LV_359-11_1_2_load_147 | 42 | 0.00082019 | 0.00020556 | 0 | 0 |  | 1 | TRUE | wye
26 | LV_359-11_1_2_load_148 | 43 | 0.00088693 | 0.00022229 | 0 | 0 |  | 1 | TRUE | wye
27 | LV_359-11_1_2_load_150 | 45 | 0.0025855 | 0.000648 | 0 | 0 |  | 1 | TRUE | wye
28 | LV_359-11_1_2_load_151 | 46 | 0.0015761 | 0.00039501 | 0 | 0 |  | 1 | TRUE | wye
29 | LV_359-11_1_2_load_152 | 47 | 0.0010803 | 0.00027075 | 0 | 0 |  | 1 | TRUE | wye
30 | LV_359-11_1_2_load_162 | 48 | 0.00092248 | 0.0002312 | 0 | 0 |  | 1 | TRUE | wye
31 | LV_359-11_1_2_load_163 | 49 | 0.0011748 | 0.00029443 | 0 | 0 |  | 1 | TRUE | wye
32 | LV_359-11_1_2_load_153 | 50 | 0.00082145 | 0.00020587 | 0 | 0 |  | 1 | TRUE | wye
33 | LV_359-11_1_2_load_156 | 53 | 0.00035966 | 9.0139e-05 | 0 | 0 |  | 1 | TRUE | wye
34 | LV_359-11_1_2_load_159 | 55 | 0.0021912 | 0.00054916 | 0 | 0 |  | 1 | TRUE | wye
35 | LV_359-11_1_2_load_157 | 57 | 0.0041423 | 0.0010382 | 0 | 0 |  | 1 | TRUE | wye
36 | LV_359-11_1_2_load_161 | 58 | 0.0017086 | 0.00042821 | 0 | 0 |  | 1 | TRUE | wye
37 | LV_359-11_1_2_load_167 | 59 | 0.0022615 | 0.00056677 | 0 | 0 |  | 1 | TRUE | wye
38 | LV_359-11_1_2_load_165 | 60 | 0.001775 | 0.00044486 | 0 | 0 |  | 1 | TRUE | wye
39 | LV_359-11_1_2_load_164 | 62 | 0.001376 | 0.00034486 | 0 | 0 |  | 1 | TRUE | wye
40 | LV_359-11_1_2_load_174 | 63 | 0.00097009 | 0.00024313 | 0 | 0 |  | 1 | TRUE | wye
41 | LV_359-11_1_2_load_169 | 66 | 0.00081171 | 0.00020343 | 0 | 0 |  | 1 | TRUE | wye
42 | LV_359-11_1_2_load_170 | 67 | 0.00091118 | 0.00022836 | 0 | 0 |  | 1 | TRUE | wye
43 | LV_359-11_1_2_load_171 | 68 | 0.0011198 | 0.00028064 | 0 | 0 |  | 1 | TRUE | wye
44 | LV_359-11_1_2_load_172 | 69 | 0.0011165 | 0.00027982 | 0 | 0 |  | 1 | TRUE | wye
45 | LV_359-11_1_2_load_173 | 70 | 0.0010477 | 0.00026259 | 0 | 0 |  | 1 | TRUE | wye
46 | LV_359-11_1_2_load_177 | 71 | 0.00075865 | 0.00019014 | 0 | 0 |  | 1 | TRUE | wye
47 | LV_359-11_1_2_load_176 | 72 | 0.00040454 | 0.00010139 | 0 | 0 |  | 1 | TRUE | wye
48 | LV_359-11_1_2_load_180 | 73 | 0.0029963 | 0.00075094 | 0 | 0 |  | 1 | TRUE | wye

## ext_grid
| name | bus | vm_pu | va_degree | slack_weight | in_service
0 |  | 73 | 1 | 0 | 1 | TRUE

## line
| name | std_type | from_bus | to_bus | length_km | r_ohm_per_km | x_ohm_per_km | c_nf_per_km | g_us_per_km | max_i_ka | df | parallel | type | in_service
0 | LV_359-11_1_2_line_0 |  | 0 | 1 | 0.32054 | 0.125 | 0.08 | 261 | 0 | 0.364 | 1 | 1 | cs | TRUE
1 | LV_359-11_1_2_line_1 |  | 1 | 2 | 0.019611 | 0.125 | 0.08 | 261 | 0 | 0.364 | 1 | 1 | cs | TRUE
2 | LV_359-11_1_2_line_2 |  | 1 | 3 | 0.023212 | 0.125 | 0.08 | 261 | 0 | 0.364 | 1 | 1 | cs | TRUE
3 | LV_359-11_1_2_line_3 |  | 3 | 4 | 0.014468 | 0.125 | 0.08 | 261 | 0 | 0.364 | 1 | 1 | cs | TRUE
4 | LV_359-11_1_2_line_4 |  | 3 | 5 | 0.010137 | 0.125 | 0.08 | 261 | 0 | 0.364 | 1 | 1 | cs | TRUE
5 | LV_359-11_1_2_line_5 |  | 4 | 6 | 0.0092474 | 0.125 | 0.08 | 261 | 0 | 0.364 | 1 | 1 | cs | TRUE
6 | LV_359-11_1_2_line_6 |  | 6 | 36 | 0.0061551 | 0.125 | 0.08 | 261 | 0 | 0.364 | 1 | 1 | cs | TRUE
7 | LV_359-11_1_2_line_7 |  | 7 | 8 | 0.031087 | 0.125 | 0.08 | 261 | 0 | 0.364 | 1 | 1 | cs | TRUE
8 | LV_359-11_1_2_line_8 |  | 8 | 9 | 0.029501 | 0.125 | 0.08 | 261 | 0 | 0.364 | 1 | 1 | cs | TRUE
9 | LV_359-11_1_2_line_9 |  | 8 | 10 | 0.030187 | 0.125 | 0.08 | 261 | 0 | 0.364 | 1 | 2 | cs | TRUE
10 | LV_359-11_1_2_line_10 |  | 8 | 11 | 0.042534 | 0.125 | 0.08 | 261 | 0 | 0.364 | 1 | 2 | cs | TRUE
11 | LV_359-11_1_2_line_11 |  | 10 | 15 | 0.016813 | 0.125 | 0.08 | 261 | 0 | 0.364 | 1 | 2 | cs | TRUE
12 | LV_359-11_1_2_line_12 |  | 11 | 16 | 0.016927 | 0.125 | 0.08 | 261 | 0 | 0.364 | 1 | 1 | cs | TRUE
13 | LV_359-11_1_2_line_13 |  | 11 | 17 | 0.33671 | 0.125 | 0.08 | 261 | 0 | 0.364 | 1 | 2 | cs | TRUE
14 | LV_359-11_1_2_line_14 |  | 12 | 13 | 0.020509 | 0.125 | 0.08 | 261 | 0 | 0.364 | 1 | 2 | cs | TRUE
15 | LV_359-11_1_2_line_15 |  | 12 | 14 | 0.099791 | 0.125 | 0.08 | 261 | 0 | 0.364 | 1 | 2 | cs | TRUE
16 | LV_359-11_1_2_line_16 |  | 13 | 18 | 0.15427 | 0.125 | 0.08 | 261 | 0 | 0.364 | 1 | 2 | cs | TRUE
17 | LV_359-11_1_2_line_17 |  | 14 | 20 | 0.014458 | 0.125 | 0.08 | 261 | 0 | 0.364 | 1 | 1 | cs | TRUE
18 | LV_359-11_1_2_line_18 |  | 14 | 15 | 0.018542 | 0.125 | 0.08 | 261 | 0 | 0.364 | 1 | 2 | cs | TRUE
19 | LV_359-11_1_2_line_19 |  | 15 | 19 | 0.016131 | 0.125 | 0.08 | 261 | 0 | 0.364 | 1 | 1 | cs | TRUE
20 | LV_359-11_1_2_line_20 |  | 17 | 24 | 0.018498 | 0.125 | 0.08 | 261 | 0 | 0.364 | 1 | 1 | cs | TRUE
21 | LV_359-11_1_2_line_21 |  | 17 | 25 | 0.01499 | 0.125 | 0.08 | 261 | 0 | 0.364 | 1 | 1 | cs | TRUE
22 | LV_359-11_1_2_line_22 |  | 18 | 26 | 0.56606 | 0.125 | 0.08 | 261 | 0 | 0.364 | 1 | 2 | cs | TRUE
23 | LV_359-11_1_2_line_23 |  | 19 | 30 | 0.012921 | 0.125 | 0.08 | 261 | 0 | 0.364 | 1 | 1 | cs | TRUE
24 | LV_359-11_1_2_line_24 |  | 19 | 23 | 0.023399 | 0.125 | 0.08 | 261 | 0 | 0.364 | 1 | 1 | cs | TRUE
25 | LV_359-11_1_2_line_25 |  | 20 | 32 | 0.00024581 | 0.125 | 0.08 | 261 | 0 | 0.364 | 1 | 1 | cs | TRUE
26 | LV_359-11_1_2_line_26 |  | 21 | 22 | 0.00055109 | 0.125 | 0.08 | 261 | 0 | 0.364 | 1 | 1 | cs | TRUE
27 | LV_359-11_1_2_line_27 |  | 21 | 23 | 0.026319 | 0.125 | 0.08 | 261 | 0 | 0.364 | 1 | 1 | cs | TRUE
28 | LV_359-11_1_2_line_28 |  | 23 | 29 | 0.027268 | 0.125 | 0.08 | 261 | 0 | 0.364 | 1 | 1 | cs | TRUE
29 | LV_359-11_1_2_line_29 |  | 23 | 27 | 0.050128 | 0.125 | 0.08 | 261 | 0 | 0.364 | 1 | 1 | cs | TRUE
30 | LV_359-11_1_2_line_30 |  | 24 | 36 | 0.016716 | 0.125 | 0.08 | 261 | 0 | 0.364 | 1 | 1 | cs | TRUE
31 | LV_359-11_1_2_line_31 |  | 25 | 38 | 0.026989 | 0.125 | 0.08 | 261 | 0 | 0.364 | 1 | 1 | cs | TRUE
32 | LV_359-11_1_2_line_32 |  | 25 | 40 | 0.0092927 | 0.125 | 0.08 | 261 | 0 | 0.364 | 1 | 1 | cs | TRUE
33 | LV_359-11_1_2_line_33 |  | 26 | 73 | 0.070478 | 0.125 | 0.08 | 261 | 0 | 0.364 | 1 | 2 | cs | TRUE
34 | LV_359-11_1_2_line_34 |  | 26 | 65 | 0.093043 | 0.125 | 0.08 | 261 | 0 | 0.364 | 1 | 1 | cs | TRUE
35 | LV_359-11_1_2_line_35 |  | 27 | 28 | 0.42237 | 0.125 | 0.08 | 261 | 0 | 0.364 | 1 | 1 | cs | TRUE
36 | LV_359-11_1_2_line_36 |  | 28 | 35 | 0.020682 | 0.125 | 0.08 | 261 | 0 | 0.364 | 1 | 1 | cs | TRUE
37 | LV_359-11_1_2_line_37 |  | 31 | 32 | 0.046886 | 0.125 | 0.08 | 261 | 0 | 0.364 | 1 | 1 | cs | TRUE
38 | LV_359-11_1_2_line_38 |  | 33 | 34 | 0.057372 | 0.125 | 0.08 | 261 | 0 | 0.364 | 1 | 1 | cs | TRUE
39 | LV_359-11_1_2_line_39 |  | 34 | 35 | 0.50072 | 0.125 | 0.08 | 261 | 0 | 0.364 | 1 | 1 | cs | TRUE
40 | LV_359-11_1_2_line_40 |  | 37 | 38 | 0.009178 | 0.125 | 0.08 | 261 | 0 | 0.364 | 1 | 1 | cs | TRUE
41 | LV_359-11_1_2_line_41 |  | 38 | 39 | 0.018826 | 0.125 | 0.08 | 261 | 0 | 0.364 | 1 | 1 | cs | TRUE
42 | LV_359-11_1_2_line_42 |  | 41 | 42 | 0.021854 | 0.125 | 0.08 | 261 | 0 | 0.364 | 1 | 1 | cs | TRUE
43 | LV_359-11_1_2_line_43 |  | 41 | 43 | 0.022923 | 0.125 | 0.08 | 261 | 0 | 0.364 | 1 | 1 | cs | TRUE
44 | LV_359-11_1_2_line_44 |  | 42 | 44 | 0.004594 | 0.125 | 0.08 | 261 | 0 | 0.364 | 1 | 1 | cs | TRUE
45 | LV_359-11_1_2_line_45 |  | 43 | 45 | 0.0067989 | 0.125 | 0.08 | 261 | 0 | 0.364 | 1 | 1 | cs | TRUE
46 | LV_359-11_1_2_line_46 |  | 44 | 46 | 0.032332 | 0.125 | 0.08 | 261 | 0 | 0.364 | 1 | 1 | cs | TRUE
47 | LV_359-11_1_2_line_47 |  | 44 | 47 | 0.011347 | 0.125 | 0.08 | 261 | 0 | 0.364 | 1 | 1 | cs | TRUE
48 | LV_359-11_1_2_line_48 |  | 46 | 48 | 0.0072861 | 0.125 | 0.08 | 261 | 0 | 0.364 | 1 | 1 | cs | TRUE
49 | LV_359-11_1_2_line_49 |  | 47 | 49 | 0.010906 | 0.125 | 0.08 | 261 | 0 | 0.364 | 1 | 1 | cs | TRUE
50 | LV_359-11_1_2_line_50 |  | 48 | 62 | 0.00061452 | 0.125 | 0.08 | 261 | 0 | 0.364 | 1 | 1 | cs | TRUE
51 | LV_359-11_1_2_line_51 |  | 49 | 63 | 0.03346 | 0.125 | 0.08 | 261 | 0 | 0.364 | 1 | 1 | cs | TRUE
52 | LV_359-11_1_2_line_52 |  | 50 | 51 | 0.0063168 | 0.125 | 0.08 | 261 | 0 | 0.364 | 1 | 1 | cs | TRUE
53 | LV_359-11_1_2_line_53 |  | 50 | 52 | 0.032074 | 0.125 | 0.08 | 261 | 0 | 0.364 | 1 | 1 | cs | TRUE
54 | LV_359-11_1_2_line_54 |  | 51 | 53 | 0.012197 | 0.125 | 0.08 | 261 | 0 | 0.364 | 1 | 1 | cs | TRUE
55 | LV_359-11_1_2_line_55 |  | 52 | 54 | 0.016592 | 0.125 | 0.08 | 261 | 0 | 0.364 | 1 | 1 | cs | TRUE
56 | LV_359-11_1_2_line_56 |  | 52 | 55 | 0.027019 | 0.125 | 0.08 | 261 | 0 | 0.364 | 1 | 1 | cs | TRUE
57 | LV_359-11_1_2_line_57 |  | 53 | 56 | 0.012823 | 0.125 | 0.08 | 261 | 0 | 0.364 | 1 | 1 | cs | TRUE
58 | LV_359-11_1_2_line_58 |  | 54 | 58 | 0.0057423 | 0.125 | 0.08 | 261 | 0 | 0.364 | 1 | 1 | cs | TRUE
59 | LV_359-11_1_2_line_59 |  | 54 | 57 | 0.018295 | 0.125 | 0.08 | 261 | 0 | 0.364 | 1 | 1 | cs | TRUE
60 | LV_359-11_1_2_line_60 |  | 56 | 59 | 0.0046852 | 0.125 | 0.08 | 261 | 0 | 0.364 | 1 | 1 | cs | TRUE
61 | LV_359-11_1_2_line_61 |  | 56 | 60 | 0.036428 | 0.125 | 0.08 | 261 | 0 | 0.364 | 1 | 1 | cs | TRUE
62 | LV_359-11_1_2_line_62 |  | 58 | 61 | 0.0043173 | 0.125 | 0.08 | 261 | 0 | 0.364 | 1 | 1 | cs | TRUE
63 | LV_359-11_1_2_line_63 |  | 60 | 64 | 0.10548 | 0.125 | 0.08 | 261 | 0 | 0.364 | 1 | 1 | cs | TRUE
64 | LV_359-11_1_2_line_64 |  | 61 | 72 | 0.075635 | 0.125 | 0.08 | 261 | 0 | 0.364 | 1 | 1 | cs | TRUE
65 | LV_359-11_1_2_line_65 |  | 61 | 63 | 0.062864 | 0.125 | 0.08 | 261 | 0 | 0.364 | 1 | 1 | cs | TRUE
66 | LV_359-11_1_2_line_66 |  | 64 | 65 | 0.046559 | 0.125 | 0.08 | 261 | 0 | 0.364 | 1 | 1 | cs | TRUE
67 | LV_359-11_1_2_line_67 |  | 66 | 67 | 0.013271 | 0.125 | 0.08 | 261 | 0 | 0.364 | 1 | 1 | cs | TRUE
68 | LV_359-11_1_2_line_68 |  | 66 | 68 | 0.032323 | 0.125 | 0.08 | 261 | 0 | 0.364 | 1 | 1 | cs | TRUE
69 | LV_359-11_1_2_line_69 |  | 67 | 69 | 0.010585 | 0.125 | 0.08 | 261 | 0 | 0.364 | 1 | 1 | cs | TRUE
70 | LV_359-11_1_2_line_70 |  | 69 | 70 | 0.039019 | 0.125 | 0.08 | 261 | 0 | 0.364 | 1 | 1 | cs | TRUE
71 | LV_359-11_1_2_line_71 |  | 70 | 71 | 0.06658 | 0.125 | 0.08 | 261 | 0 | 0.364 | 1 | 1 | cs | TRUE
72 | LV_359-11_1_2_line_72 |  | 71 | 72 | 0.010317 | 0.125 | 0.08 | 261 | 0 | 0.364 | 1 | 1 | cs | TRUE

## trafo
| name | std_type | hv_bus | lv_bus | sn_mva | vn_hv_kv | vn_lv_kv | vk_percent | vkr_percent | pfe_kw | i0_percent | shift_degree | tap_side | tap_neutral | tap_min | tap_max | tap_step_percent | tap_step_degree | tap_pos | tap_phase_shifter | parallel | df | in_service
0 | LV_359-11_1_2_trafo_180 | 0.63 MVA 20/0.4 kV | 74 | 73 | 0.63 | 20 | 0.4 | 6 | 1.206 | 1.65 | 0.2619 | 150 | hv | 0 | -2 | 2 | 2.5 | 0 | 0 | FALSE | 1 | 1 | TRUE

## line_geodata
| x0 | y0 | x1 | y1 | x2 | y2 | x3 | y3 | x4 | y4 | x5 | y5 | x6 | y6 | x7 | y7 | x8 | y8 | x9 | y9 | x10 | y10 | x11 | y11 | x12 | y12 | x13 | y13 | x14 | y14 | x15 | y15 | x16 | y16 | x17 | y17 | x18 | y18 | x19 | y19 | x20 | y20 | x21 | y21 | x22 | y22 | x23 | y23 | x24 | y24 | x25 | y25
0 | 2612232.7907 | 1200687.2112 | 2612236.3911 | 1200683.472 | 2612240.5319 | 1200679.7451 | 2612244.9088 | 1200675.9187 | 2612247.914 | 1200672.9343 | 2612251.3166 | 1200669.0947 | 2612273.8703 | 1200639.3358 | 2612290.6799 | 1200619.415 | 2612301.1991 | 1200608.4528 | 2612310.4419 | 1200600.0672 | 2612330.3331 | 1200584.5441 | 2612357.4892 | 1200563.8665 | 2612365.5823 | 1200559.3586 | 2612373.9257 | 1200555.3402 | 2612380.7813 | 1200552.942 | 2612387.0095 | 1200552.1766 | 2612393.5245 | 1200552.5347 | 2612398.6987 | 1200553.457 | 2612403.879 | 1200555.113 | 2612410.5699 | 1200558.8177 | 2612420.9362 | 1200566.7212 | 2612439.282 | 1200580.8557 | 2612450.0997 | 1200591.2726 | 2612457.0241 | 1200599.7693 | 2612464.0913 | 1200609.1446 | 2612471.4102 | 1200620.2708
1 | 2612232.7907 | 1200687.2112 | 2612230.5697 | 1200667.7295
2 | 2612232.7907 | 1200687.2112 | 2612226.281 | 1200695.5246 | 2612222.4352 | 1200700.1526 | 2612219.6372 | 1200702.3592 | 2612216.8183 | 1200703.6542
3 | 2612216.8183 | 1200703.6542 | 2612212.8734 | 1200704.6356 | 2612207.009 | 1200706.3024 | 2612202.9412 | 1200707.8283
4 | 2612216.8183 | 1200703.6542 | 2612223.755 | 1200711.0468
5 | 2612202.9412 | 1200707.8283 | 2612197.3022 | 1200710.9629 | 2612194.8864 | 1200712.3699
6 | 2612188.8259 | 1200713.1247 | 2612191.962 | 1200713.1199 | 2612194.8864 | 1200712.3699
7 | 2611863.5653 | 1200919.4404 | 2611867.7075 | 1200926.3523 | 2611869.6024 | 1200930.4138 | 2611870.6904 | 1200934.4737 | 2611870.5391 | 1200937.8419 | 2611869.6341 | 1200941.2864 | 2611867.9454 | 1200944.6404 | 2611865.9613 | 1200947.249 | 2611865.6734 | 1200947.4946
8 | 2611863.5653 | 1200919.4404 | 2611846.811 | 1200895.1592
9 | 2611863.5653 | 1200919.4404 | 2611833.7308 | 1200924.037
10 | 2611902.7399 | 1200904.9101 | 2611899.1036 | 1200907.7377 | 2611894.4239 | 1200910.8746 | 2611888.9682 | 1200913.8432 | 2611883.491 | 1200916.1892 | 2611876.7514 | 1200917.899 | 2611863.5653 | 1200919.4404
11 | 2611817.1138 | 1200926.5972 | 2611833.7308 | 1200924.037
12 | 2611890.1501 | 1200893.5568 | 2611902.7399 | 1200904.9101
13 | 2612160.7552 | 1200693.6684 | 2612157.0553 | 1200693.9833 | 2612153.0045 | 1200694.6421 | 2612150.292 | 1200695.9818 | 2612146.9903 | 1200698.8544 | 2612140.2541 | 1200706.2893 | 2612135.7769 | 1200710.7938 | 2612128.9068 | 1200716.7164 | 2612119.5153 | 1200723.5901 | 2612112.3891 | 1200728.1671 | 2612088.9485 | 1200741.616 | 2612066.2994 | 1200755.0999 | 2612044.3209 | 1200768.3296 | 2612020.5845 | 1200785.1467 | 2612008.0197 | 1200795.5606 | 2611993.2963 | 1200808.2602 | 2611983.4506 | 1200817.868 | 2611975.5257 | 1200826.1344 | 2611929.6467 | 1200877.9378 | 2611923.9855 | 1200884.7191 | 2611918.1045 | 1200891.0664 | 2611907.5504 | 1200901.0064 | 2611902.7399 | 1200904.9101
14 | 2611805.6502 | 1201023.7715 | 2611812.6177 | 1201043.0606
15 | 2611798.8396 | 1200930.0298 | 2611802.7713 | 1200931.7607 | 2611805.2336 | 1200933.6665 | 2611807.4728 | 1200936.8059 | 2611809.3835 | 1200940.5784 | 2611805.704 | 1200965.429 | 2611803.1195 | 1200986.9245 | 2611801.5668 | 1201006.2763 | 2611801.5524 | 1201009.7226 | 2611801.9959 | 1201012.5805 | 2611805.6502 | 1201023.7715
16 | 2611754.7625 | 1201166.7712 | 2611754.0817 | 1201160.7666 | 2611754.6341 | 1201154.6311 | 2611756.7839 | 1201148.9878 | 2611760.0594 | 1201143.7247 | 2611775.683 | 1201125.3676 | 2611809.8969 | 1201101.3662 | 2611814.5251 | 1201097.1953 | 2611817.9584 | 1201092.9776 | 2611820.258 | 1201088.6019 | 2611821.5142 | 1201084.5911 | 2611822.2168 | 1201079.512 | 2611822.2358 | 1201073.7534 | 2611821.1366 | 1201067.6146 | 2611818.6782 | 1201059.8389 | 2611812.6177 | 1201043.0606
17 | 2611798.8396 | 1200930.0298 | 2611784.5868 | 1200932.459
18 | 2611817.1138 | 1200926.5972 | 2611798.8396 | 1200930.0298
19 | 2611821.9381 | 1200911.832 | 2611822.0734 | 1200916.5459 | 2611821.42 | 1200919.802 | 2611819.6851 | 1200923.4116 | 2611817.1138 | 1200926.5972
20 | 2612160.7552 | 1200693.6684 | 2612162.7925 | 1200695.0066 | 2612165.5507 | 1200697.4023 | 2612170.6378 | 1200703.716 | 2612173.6763 | 1200706.7572
21 | 2612160.3592 | 1200678.7484 | 2612161.1699 | 1200684.3864 | 2612160.7552 | 1200693.6684
22 | 2611754.7625 | 1201166.7712 | 2612180.687 | 1201539.6205
23 | 2611821.9381 | 1200911.832 | 2611809.0176 | 1200911.7517
24 | 2611821.9381 | 1200911.832 | 2611821.5402 | 1200905.1387 | 2611819.6774 | 1200892.506 | 2611819.9287 | 1200888.5933
25 | 2611784.3444 | 1200932.5003 | 2611784.5868 | 1200932.459
26 | 2611834.574 | 1200866.3958 | 2611834.6311 | 1200866.9439
27 | 2611819.9287 | 1200888.5933 | 2611820.7412 | 1200885.7267 | 2611822.6797 | 1200883.0735 | 2611834.6311 | 1200866.9439
28 | 2611794.4396 | 1200895.4247 | 2611812.4263 | 1200887.3223 | 2611819.9287 | 1200888.5933
29 | 2611819.9287 | 1200888.5933 | 2611816.4476 | 1200882.183 | 2611813.8137 | 1200870.7828 | 2611810.0246 | 1200862.2818 | 2611801.3869 | 1200857.7291 | 2611791.662 | 1200856.3537 | 2611789.4587 | 1200856.7549
30 | 2612188.8259 | 1200713.1247 | 2612185.5916 | 1200712.8179 | 2612182.1912 | 1200711.8105 | 2612177.5453 | 1200709.4109 | 2612173.6763 | 1200706.7572
31 | 2612186.2914 | 1200671.7861 | 2612180.3299 | 1200672.5077 | 2612174.9774 | 1200673.2195 | 2612169.1128 | 1200674.953 | 2612160.3592 | 1200678.7484
32 | 2612160.3592 | 1200678.7484 | 2612158.7164 | 1200674.3427 | 2612156.8864 | 1200670.1326
33 | 2612222.7478 | 1201499.8853 | 2612214.5873 | 1201497.0227 | 2612207.132 | 1201495.4623 | 2612202.5505 | 1201495.3752 | 2612198.0315 | 1201505.7383 | 2612192.2836 | 1201521.6018 | 2612184.5056 | 1201532.781 | 2612180.687 | 1201539.6205
34 | 2612155.1854 | 1201628.6623 | 2612156.9696 | 1201623.2741 | 2612160.7564 | 1201613.5988 | 2612165.4109 | 1201588.906 | 2612170.644 | 1201567.8274 | 2612176.111 | 1201547.8165 | 2612180.687 | 1201539.6205
35 | 2611789.4587 | 1200856.7549 | 2611516.496 | 1200534.4337
36 | 2611516.496 | 1200534.4337 | 2611525.9295 | 1200526.449 | 2611532.3317 | 1200521.1315
37 | 2611737.6381 | 1200932.5586 | 2611747.2882 | 1200933.4528 | 2611761.8545 | 1200934.4596 | 2611780.0102 | 1200933.239 | 2611784.3444 | 1200932.5003
38 | 2611530.1132 | 1200020.4177 | 2611499.5517 | 1199971.8638
39 | 2611532.3317 | 1200521.1315 | 2611530.1132 | 1200020.4177
40 | 2612186.2914 | 1200671.7861 | 2612185.3013 | 1200680.9106
41 | 2612186.2914 | 1200671.7861 | 2612191.746 | 1200669.5404 | 2612198.3285 | 1200666.6077 | 2612201.2599 | 1200666.1801 | 2612204.0451 | 1200666.5304
42 | 2612291.7887 | 1201556.6851 | 2612291.8322 | 1201558.4024 | 2612294.5179 | 1201578.3584
43 | 2612291.7887 | 1201556.6851 | 2612291.2086 | 1201533.7695
44 | 2612295.1307 | 1201582.9113 | 2612294.5179 | 1201578.3584
45 | 2612291.0365 | 1201526.9727 | 2612291.2086 | 1201533.7695
46 | 2612295.1307 | 1201582.9113 | 2612290.1625 | 1201574.7078 | 2612285.4926 | 1201562.0803 | 2612283.3079 | 1201553.0637
47 | 2612295.1307 | 1201582.9113 | 2612296.6482 | 1201594.1565
48 | 2612283.3079 | 1201553.0637 | 2612281.5922 | 1201545.9825
49 | 2612296.6482 | 1201594.1565 | 2612296.8624 | 1201595.7441 | 2612298.6229 | 1201604.8801
50 | 2612281.4474 | 1201545.3853 | 2612281.5922 | 1201545.9825
51 | 2612298.6229 | 1201604.8801 | 2612303.926 | 1201632.4006 | 2612303.8376 | 1201637.8336
52 | 2612264.5509 | 1201750.6618 | 2612265.1193 | 1201744.3707
53 | 2612277.9488 | 1201715.4146 | 2612276.4021 | 1201716.3119 | 2612272.505 | 1201724.0303 | 2612265.1193 | 1201744.3707
54 | 2612264.5509 | 1201750.6618 | 2612258.2375 | 1201761.0976
55 | 2612277.9488 | 1201715.4146 | 2612286.2083 | 1201710.6289 | 2612293.0614 | 1201708.8308
56 | 2612272.9846 | 1201690.4576 | 2612271.3454 | 1201691.8772 | 2612271.1312 | 1201696.1569 | 2612272.7529 | 1201703.2751 | 2612276.4995 | 1201713.3438 | 2612277.9488 | 1201715.4146
57 | 2612251.6 | 1201772.0692 | 2612258.2375 | 1201761.0976
58 | 2612293.0614 | 1201708.8308 | 2612296.108 | 1201703.9633
59 | 2612293.0614 | 1201708.8308 | 2612285.6322 | 1201720.6998 | 2612283.1439 | 1201724.198
60 | 2612251.6 | 1201772.0692 | 2612253.6868 | 1201776.264
61 | 2612251.6 | 1201772.0692 | 2612247.0424 | 1201764.1223 | 2612245.1192 | 1201759.2824 | 2612239.8399 | 1201737.8641
62 | 2612298.3986 | 1201700.3038 | 2612296.108 | 1201703.9633
63 | 2612163.6241 | 1201674.4486 | 2612188.2333 | 1201683.4812 | 2612199.4253 | 1201688.6845 | 2612209.3468 | 1201693.7296 | 2612215.3058 | 1201697.466 | 2612222.0988 | 1201702.7493 | 2612226.6635 | 1201707.2388 | 2612230.7318 | 1201712.5945 | 2612234.0832 | 1201718.6712 | 2612237.1266 | 1201726.5484 | 2612239.096 | 1201734.8458 | 2612239.8399 | 1201737.8641
64 | 2612334.9726 | 1201634.5766 | 2612329.6771 | 1201644.9935 | 2612317.5775 | 1201674.0622 | 2612298.3986 | 1201700.3038
65 | 2612298.3986 | 1201700.3038 | 2612303.3252 | 1201669.3193 | 2612303.8376 | 1201637.8336
66 | 2612155.1854 | 1201628.6623 | 2612161.6351 | 1201664.4614 | 2612163.6241 | 1201674.4486
67 | 2612365.2144 | 1201500.9119 | 2612366.233 | 1201514.1439
68 | 2612343.0236 | 1201479.5759 | 2612348.9385 | 1201482.6453 | 2612360.1488 | 1201490.1946 | 2612363.2079 | 1201494.0697 | 2612365.0329 | 1201498.5537 | 2612365.2144 | 1201500.9119
69 | 2612367.5228 | 1201524.6209 | 2612366.8192 | 1201521.7588 | 2612366.233 | 1201514.1439
70 | 2612367.5228 | 1201524.6209 | 2612369.1816 | 1201531.3689 | 2612360.3349 | 1201562.1952
71 | 2612360.3349 | 1201562.1952 | 2612356.1499 | 1201576.7777 | 2612342.8051 | 1201619.1621 | 2612339.6462 | 1201625.3787
72 | 2612334.9726 | 1201634.5766 | 2612339.6462 | 1201625.3787

## bus_geodata
| x | y | coords
0 | 2612471.4102 | 1200620.2708
1 | 2612232.7907 | 1200687.2112
2 | 2612230.5697 | 1200667.7295
3 | 2612216.8183 | 1200703.6542
4 | 2612202.9412 | 1200707.8283
5 | 2612223.755 | 1200711.0468
6 | 2612194.8864 | 1200712.3699
7 | 2611865.6734 | 1200947.4946
8 | 2611863.5653 | 1200919.4404
9 | 2611846.811 | 1200895.1592
10 | 2611833.7308 | 1200924.037
11 | 2611902.7399 | 1200904.9101
12 | 2611805.6502 | 1201023.7715
13 | 2611812.6177 | 1201043.0606
14 | 2611798.8396 | 1200930.0298
15 | 2611817.1138 | 1200926.5972
16 | 2611890.1501 | 1200893.5568
17 | 2612160.7552 | 1200693.6684
18 | 2611754.7625 | 1201166.7712
19 | 2611821.9381 | 1200911.832
20 | 2611784.5868 | 1200932.459
21 | 2611834.6311 | 1200866.9439
22 | 2611834.574 | 1200866.3958
23 | 2611819.9287 | 1200888.5933
24 | 2612173.6763 | 1200706.7572
25 | 2612160.3592 | 1200678.7484
26 | 2612180.687 | 1201539.6205
27 | 2611789.4587 | 1200856.7549
28 | 2611516.496 | 1200534.4337
29 | 2611794.4396 | 1200895.4247
30 | 2611809.0176 | 1200911.7517
31 | 2611737.6381 | 1200932.5586
32 | 2611784.3444 | 1200932.5003
33 | 2611499.5517 | 1199971.8638
34 | 2611530.1132 | 1200020.4177
35 | 2611532.3317 | 1200521.1315
36 | 2612188.8259 | 1200713.1247
37 | 2612185.3013 | 1200680.9106
38 | 2612186.2914 | 1200671.7861
39 | 2612204.0451 | 1200666.5304
40 | 2612156.8864 | 1200670.1326
41 | 2612291.7887 | 1201556.6851
42 | 2612294.5179 | 1201578.3584
43 | 2612291.2086 | 1201533.7695
44 | 2612295.1307 | 1201582.9113
45 | 2612291.0365 | 1201526.9727
46 | 2612283.3079 | 1201553.0637
47 | 2612296.6482 | 1201594.1565
48 | 2612281.5922 | 1201545.9825
49 | 2612298.6229 | 1201604.8801
50 | 2612265.1193 | 1201744.3707
51 | 2612264.5509 | 1201750.6618
52 | 2612277.9488 | 1201715.4146
53 | 2612258.2375 | 1201761.0976
54 | 2612293.0614 | 1201708.8308
55 | 2612272.9846 | 1201690.4576
56 | 2612251.6 | 1201772.0692
57 | 2612283.1439 | 1201724.198
58 | 2612296.108 | 1201703.9633
59 | 2612253.6868 | 1201776.264
60 | 2612239.8399 | 1201737.8641
61 | 2612298.3986 | 1201700.3038
62 | 2612281.4474 | 1201545.3853
63 | 2612303.8376 | 1201637.8336
64 | 2612163.6241 | 1201674.4486
65 | 2612155.1854 | 1201628.6623
66 | 2612365.2144 | 1201500.9119
67 | 2612366.233 | 1201514.1439
68 | 2612343.0236 | 1201479.5759
69 | 2612367.5228 | 1201524.6209
70 | 2612360.3349 | 1201562.1952
71 | 2612339.6462 | 1201625.3787
72 | 2612334.9726 | 1201634.5766
73 | 2612222.7478 | 1201499.8853
74 | 2612155.1854 | 1201628.6623

## line_std_types
| c_nf_per_km | r_ohm_per_km | x_ohm_per_km | max_i_ka | type | q_mm2 | alpha | voltage_rating
NAYY 4x50 SE | 210 | 0.642 | 0.083 | 0.142 | cs | 50 | 0.00403 | LV
NAYY 4x120 SE | 264 | 0.225 | 0.08 | 0.242 | cs | 120 | 0.00403 | LV
NAYY 4x150 SE | 261 | 0.208 | 0.08 | 0.27 | cs | 150 | 0.00403 | LV
NA2XS2Y 1x95 RM/25 12/20 kV | 216 | 0.313 | 0.132 | 0.252 | cs | 95 | 0.00403 | MV
NA2XS2Y 1x185 RM/25 12/20 kV | 273 | 0.161 | 0.117 | 0.362 | cs | 185 | 0.00403 | MV
NA2XS2Y 1x240 RM/25 12/20 kV | 304 | 0.122 | 0.112 | 0.421 | cs | 240 | 0.00403 | MV
NA2XS2Y 1x95 RM/25 6/10 kV | 315 | 0.313 | 0.123 | 0.249 | cs | 95 | 0.00403 | MV
NA2XS2Y 1x185 RM/25 6/10 kV | 406 | 0.161 | 0.11 | 0.358 | cs | 185 | 0.00403 | MV
NA2XS2Y 1x240 RM/25 6/10 kV | 456 | 0.122 | 0.105 | 0.416 | cs | 240 | 0.00403 | MV
NA2XS2Y 1x150 RM/25 12/20 kV | 250 | 0.206 | 0.116 | 0.319 | cs | 150 | 0.00403 | MV
NA2XS2Y 1x120 RM/25 12/20 kV | 230 | 0.253 | 0.119 | 0.283 | cs | 120 | 0.00403 | MV
NA2XS2Y 1x70 RM/25 12/20 kV | 190 | 0.443 | 0.132 | 0.22 | cs | 70 | 0.00403 | MV
NA2XS2Y 1x150 RM/25 6/10 kV | 360 | 0.206 | 0.11 | 0.315 | cs | 150 | 0.00403 | MV
NA2XS2Y 1x120 RM/25 6/10 kV | 340 | 0.253 | 0.113 | 0.28 | cs | 120 | 0.00403 | MV
NA2XS2Y 1x70 RM/25 6/10 kV | 280 | 0.443 | 0.123 | 0.217 | cs | 70 | 0.00403 | MV
N2XS(FL)2Y 1x120 RM/35 64/110 kV | 112 | 0.153 | 0.166 | 0.366 | cs | 120 | 0.00393 | HV
N2XS(FL)2Y 1x185 RM/35 64/110 kV | 125 | 0.099 | 0.156 | 0.457 | cs | 185 | 0.00393 | HV
N2XS(FL)2Y 1x240 RM/35 64/110 kV | 135 | 0.075 | 0.149 | 0.526 | cs | 240 | 0.00393 | HV
N2XS(FL)2Y 1x300 RM/35 64/110 kV | 144 | 0.06 | 0.144 | 0.588 | cs | 300 | 0.00393 | HV
15-AL1/3-ST1A 0.4 | 11 | 1.8769 | 0.35 | 0.105 | ol | 16 | 0.00403 | LV
24-AL1/4-ST1A 0.4 | 11.25 | 1.2012 | 0.335 | 0.14 | ol | 24 | 0.00403 | LV
48-AL1/8-ST1A 0.4 | 12.2 | 0.5939 | 0.3 | 0.21 | ol | 48 | 0.00403 | LV
94-AL1/15-ST1A 0.4 | 13.2 | 0.306 | 0.29 | 0.35 | ol | 94 | 0.00403 | LV
34-AL1/6-ST1A 10.0 | 9.7 | 0.8342 | 0.36 | 0.17 | ol | 34 | 0.00403 | MV
48-AL1/8-ST1A 10.0 | 10.1 | 0.5939 | 0.35 | 0.21 | ol | 48 | 0.00403 | MV
70-AL1/11-ST1A 10.0 | 10.4 | 0.4132 | 0.339 | 0.29 | ol | 70 | 0.00403 | MV
94-AL1/15-ST1A 10.0 | 10.75 | 0.306 | 0.33 | 0.35 | ol | 94 | 0.00403 | MV
122-AL1/20-ST1A 10.0 | 11.1 | 0.2376 | 0.323 | 0.41 | ol | 122 | 0.00403 | MV
149-AL1/24-ST1A 10.0 | 11.25 | 0.194 | 0.315 | 0.47 | ol | 149 | 0.00403 | MV
34-AL1/6-ST1A 20.0 | 9.15 | 0.8342 | 0.382 | 0.17 | ol | 34 | 0.00403 | MV
48-AL1/8-ST1A 20.0 | 9.5 | 0.5939 | 0.372 | 0.21 | ol | 48 | 0.00403 | MV
70-AL1/11-ST1A 20.0 | 9.7 | 0.4132 | 0.36 | 0.29 | ol | 70 | 0.00403 | MV
94-AL1/15-ST1A 20.0 | 10 | 0.306 | 0.35 | 0.35 | ol | 94 | 0.00403 | MV
122-AL1/20-ST1A 20.0 | 10.3 | 0.2376 | 0.344 | 0.41 | ol | 122 | 0.00403 | MV
149-AL1/24-ST1A 20.0 | 10.5 | 0.194 | 0.337 | 0.47 | ol | 149 | 0.00403 | MV
184-AL1/30-ST1A 20.0 | 10.75 | 0.1571 | 0.33 | 0.535 | ol | 184 | 0.00403 | MV
243-AL1/39-ST1A 20.0 | 11 | 0.1188 | 0.32 | 0.645 | ol | 243 | 0.00403 | MV
48-AL1/8-ST1A 110.0 | 8 | 0.5939 | 0.46 | 0.21 | ol | 48 | 0.00403 | HV
70-AL1/11-ST1A 110.0 | 8.4 | 0.4132 | 0.45 | 0.29 | ol | 70 | 0.00403 | HV
94-AL1/15-ST1A 110.0 | 8.65 | 0.306 | 0.44 | 0.35 | ol | 94 | 0.00403 | HV
122-AL1/20-ST1A 110.0 | 8.5 | 0.2376 | 0.43 | 0.41 | ol | 122 | 0.00403 | HV
149-AL1/24-ST1A 110.0 | 8.75 | 0.194 | 0.41 | 0.47 | ol | 149 | 0.00403 | HV
184-AL1/30-ST1A 110.0 | 8.8 | 0.1571 | 0.4 | 0.535 | ol | 184 | 0.00403 | HV
243-AL1/39-ST1A 110.0 | 9 | 0.1188 | 0.39 | 0.645 | ol | 243 | 0.00403 | HV
305-AL1/39-ST1A 110.0 | 9.2 | 0.0949 | 0.38 | 0.74 | ol | 305 | 0.00403 | HV
490-AL1/64-ST1A 110.0 | 9.75 | 0.059 | 0.37 | 0.96 | ol | 490 | 0.00403 | HV
679-AL1/86-ST1A 110.0 | 9.95 | 0.042 | 0.36 | 1.15 | ol | 679 | 0.00403 | HV
490-AL1/64-ST1A 220.0 | 10 | 0.059 | 0.285 | 0.96 | ol | 490 | 0.00403 | HV
679-AL1/86-ST1A 220.0 | 11.7 | 0.042 | 0.275 | 1.15 | ol | 679 | 0.00403 | HV
490-AL1/64-ST1A 380.0 | 11 | 0.059 | 0.253 | 0.96 | ol | 490 | 0.00403 | HV
679-AL1/86-ST1A 380.0 | 14.6 | 0.042 | 0.25 | 1.15 | ol | 679 | 0.00403 | HV

## trafo_std_types
| i0_percent | pfe_kw | vkr_percent | sn_mva | vn_lv_kv | vn_hv_kv | vk_percent | shift_degree | vector_group | tap_side | tap_neutral | tap_min | tap_max | tap_step_degree | tap_step_percent | tap_phase_shifter
160 MVA 380/110 kV | 0.06 | 60 | 0.25 | 160 | 110 | 380 | 12.2 | 0 | Yy0 | hv | 0 | -9 | 9 | 0 | 1.5 | FALSE
100 MVA 220/110 kV | 0.06 | 55 | 0.26 | 100 | 110 | 220 | 12 | 0 | Yy0 | hv | 0 | -9 | 9 | 0 | 1.5 | FALSE
63 MVA 110/20 kV | 0.04 | 22 | 0.32 | 63 | 20 | 110 | 18 | 150 | YNd5 | hv | 0 | -9 | 9 | 0 | 1.5 | FALSE
40 MVA 110/20 kV | 0.05 | 18 | 0.34 | 40 | 20 | 110 | 16.2 | 150 | YNd5 | hv | 0 | -9 | 9 | 0 | 1.5 | FALSE
25 MVA 110/20 kV | 0.07 | 14 | 0.41 | 25 | 20 | 110 | 12 | 150 | YNd5 | hv | 0 | -9 | 9 | 0 | 1.5 | FALSE
63 MVA 110/10 kV | 0.04 | 22 | 0.32 | 63 | 10 | 110 | 18 | 150 | YNd5 | hv | 0 | -9 | 9 | 0 | 1.5 | FALSE
40 MVA 110/10 kV | 0.05 | 18 | 0.34 | 40 | 10 | 110 | 16.2 | 150 | YNd5 | hv | 0 | -9 | 9 | 0 | 1.5 | FALSE
25 MVA 110/10 kV | 0.07 | 14 | 0.41 | 25 | 10 | 110 | 12 | 150 | YNd5 | hv | 0 | -9 | 9 | 0 | 1.5 | FALSE
0.25 MVA 20/0.4 kV | 0.32 | 0.8 | 1.44 | 0.25 | 0.4 | 20 | 6 | 150 | Yzn5 | hv | 0 | -2 | 2 | 0 | 2.5 | FALSE
0.4 MVA 20/0.4 kV | 0.3375 | 1.35 | 1.425 | 0.4 | 0.4 | 20 | 6 | 150 | Dyn5 | hv | 0 | -2 | 2 | 0 | 2.5 | FALSE
0.63 MVA 20/0.4 kV | 0.2619 | 1.65 | 1.206 | 0.63 | 0.4 | 20 | 6 | 150 | Dyn5 | hv | 0 | -2 | 2 | 0 | 2.5 | FALSE
0.25 MVA 10/0.4 kV | 0.24 | 0.6 | 1.2 | 0.25 | 0.4 | 10 | 4 | 150 | Dyn5 | hv | 0 | -2 | 2 | 0 | 2.5 | FALSE
0.4 MVA 10/0.4 kV | 0.2375 | 0.95 | 1.325 | 0.4 | 0.4 | 10 | 4 | 150 | Dyn5 | hv | 0 | -2 | 2 | 0 | 2.5 | FALSE
0.63 MVA 10/0.4 kV | 0.1873 | 1.18 | 1.0794 | 0.63 | 0.4 | 10 | 4 | 150 | Dyn5 | hv | 0 | -2 | 2 | 0 | 2.5 | FALSE

## trafo3w_std_types
| sn_hv_mva | sn_mv_mva | sn_lv_mva | vn_hv_kv | vn_mv_kv | vn_lv_kv | vk_hv_percent | vk_mv_percent | vk_lv_percent | vkr_hv_percent | vkr_mv_percent | vkr_lv_percent | pfe_kw | i0_percent | shift_mv_degree | shift_lv_degree | vector_group | tap_side | tap_neutral | tap_min | tap_max | tap_step_percent
63/25/38 MVA 110/20/10 kV | 63 | 25 | 38 | 110 | 20 | 10 | 10.4 | 10.4 | 10.4 | 0.28 | 0.32 | 0.35 | 35 | 0.89 | 0 | 0 | YN0yn0yn0 | hv | 0 | -10 | 10 | 1.2
63/25/38 MVA 110/10/10 kV | 63 | 25 | 38 | 110 | 10 | 10 | 10.4 | 10.4 | 10.4 | 0.28 | 0.32 | 0.35 | 35 | 0.89 | 0 | 0 | YN0yn0yn0 | hv | 0 | -10 | 10 | 1.2

## fuse_std_types
| fuse_type | i_rated_a | t_avg | t_min | t_total | x_avg | x_min | x_total
HV 100A | HV 100A | 100 | 0 | [10.0, 3.64, 0.854, 0.281, 0.1, 0.0531, 0.022, 0.01] | [10.0, 4.267, 1.21, 0.403, 0.1, 0.058, 0.022, 0.01] | 0 | [300.0, 350.0, 450.0, 550.0, 700.0, 850.0, 1200.0, 1752.0] | [600.0, 700.0, 900.0, 1150.0, 1665.0, 2000.0, 3000.0, 4313.0]
HV 10A | HV 10A | 10 | 0 | [10.0, 1675.0, 0.344, 0.156, 0.1, 0.0417, 0.0171, 0.01] | [10.0, 1.3, 0.3, 0.155, 0.1, 0.0555, 0.023, 0.01] | 0 | [30.0, 32.0, 35.0, 37.0, 39.0, 50.0, 70.0, 88.0] | [60.0, 70.0, 80.0, 87.0, 94.0, 110.0, 150.0, 216.0]
HV 125A | HV 125A | 125 | 0 | [10.0, 1.82, 0.344, 0.1, 0.0467, 0.0269, 0.01] | [10.0, 2.478, 0.426, 0.1, 0.0427, 0.0211, 0.01] | 0 | [375.0, 500.0, 700.0, 925.0, 1200.0, 1500.0, 2341.0] | [750.0, 1000.0, 1500.0, 2200.0, 3000.0, 4000.0, 5765.0]
HV 160A | HV 160A | 160 | 0 | [10.0, 4.15, 1.03, 0.198, 0.1, 0.051, 0.0172, 0.01] | [10.0, 2.3, 0.734, 0.274, 0.1, 0.046, 0.0177, 0.01] | 0 | [480.0, 550.0, 700.0, 1000.0, 1260.0, 1600.0, 2500.0, 3227.0] | [960.0, 1300.0, 1700.0, 2200.0, 2996.0, 4000.0, 6000.0, 7946.0]
HV 16A | HV 16A | 16 | 0 | [10.0, 0.352, 0.164, 0.1, 0.0649, 0.0342, 0.01] | [10.0, 2.34, 0.722, 0.181, 0.1, 0.055, 0.0296, 0.01] | 0 | [48.0, 60.0, 65.0, 71.0, 80.0, 100.0, 162.0] | [96.0, 110.0, 125.0, 150.0, 168.0, 200.0, 250.0, 398.0]
HV 200A | HV 200A | 200 | 0 | [10.0, 4.267, 1.21, 0.403, 0.1, 0.058, 0.022, 0.01] | [10.0, 3.73, 1.654, 0.328, 0.1, 0.0531, 0.019, 0.01] | 0 | [600.0, 700.0, 900.0, 1150.0, 1665.0, 2000.0, 3000.0, 4313.0] | [1200.0, 1500.0, 1800.0, 2700.0, 3960.0, 5000.0, 7500.0, 10620.0]
HV 20A | HV 20A | 20 | 0 | [10.0, 1.3, 0.3, 0.155, 0.1, 0.0555, 0.023, 0.01] | [10.0, 1.3, 0.161, 0.1, 0.0611, 0.0399, 0.0141, 0.01] | 0 | [60.0, 70.0, 80.0, 87.0, 94.0, 110.0, 150.0, 216.0] | [120.0, 150.0, 200.0, 223.0, 260.0, 300.0, 450.0, 532.0]
HV 25A | HV 25A | 25 | 0 | [10.0, 2.512, 0.833, 0.299, 0.1, 0.0372, 0.0223, 0.01] | [10.0, 3.125, 0.597, 0.198, 0.1, 0.0378, 0.022, 0.01] | 0 | [75.0, 82.0, 90.0, 100.0, 124.0, 170.0, 200.0, 289.0] | [150.0, 170.0, 210.0, 250.0, 294.0, 400.0, 500.0, 711.0]
HV 31.5A | HV 31.5A | 31.5 | 0 | [10.0, 2.34, 0.722, 0.181, 0.1, 0.055, 0.0296, 0.01] | [10.0, 2.84, 0.368, 0.164, 0.1, 0.0621, 0.0378, 0.0195, 0.01] | 0 | [95.0, 110.0, 125.0, 150.0, 165.0, 200.0, 250.0, 390.0] | [189.0, 220.0, 300.0, 350.0, 393.0, 450.0, 530.0, 700.0, 960.0]
HV 40A | HV 40A | 40 | 0 | [10.0, 1.3, 0.161, 0.1, 0.0611, 0.0399, 0.0141, 0.01] | [10.0, 2.05, 0.369, 0.198, 0.1, 0.051, 0.0298, 0.01] | 0 | [120.0, 150.0, 200.0, 223.0, 260.0, 300.0, 450.0, 532.0] | [240.0, 300.0, 400.0, 450.0, 530.0, 650.0, 800.0, 1311.0]
HV 50A | HV 50A | 50 | 0 | [10.0, 3.215, 0.597, 0.198, 0.1, 0.0378, 0.022, 0.01] | [10.0, 3.64, 0.854, 0.281, 0.1, 0.0531, 0.022, 0.01] | 0 | [150.0, 170.0, 210.0, 250.0, 294.0, 400.0, 500.0, 711.0] | [300.0, 350.0, 450.0, 550.0, 700.0, 850.0, 1200.0, 1752.0]
HV 6.3A | HV 6.3A | 6.3 | 0 | [10.0, 1.39, 0.344, 0.168, 0.1, 0.056, 0.0263, 0.01] | [10.0, 1.711, 0.516, 0.198, 0.1, 0.0634, 0.0303, 0.01] | 0 | [19.0, 19.5, 20.4, 20.8, 22.0, 25.0, 32.0, 48.0] | [38.0, 40.0, 43.0, 48.0, 53.0, 60.0, 75.0, 118.0]
HV 63A | HV 63A | 63 | 0 | [10.0, 2.84, 0.368, 0.164, 0.1, 0.0621, 0.0378, 0.0195, 0.01] | [10.0, 1.82, 0.344, 0.1, 0.0467, 0.0269, 0.01] | 0 | [189.0, 220.0, 300.0, 350.0, 393.0, 450.0, 530.0, 700.0, 961.0] | [378.0, 500.0, 700.0, 934.0, 1200.0, 1500.0, 2366.0]
HV 80A | HV 80A | 80 | 0 | [10.0, 2.05, 0.369, 0.198, 0.1, 0.051, 0.0298, 0.01] | [10.0, 4.15, 1.03, 0.198, 0.1, 0.051, 0.0172, 0.01] | 0 | [240.0, 300.0, 400.0, 450.0, 530.0, 650.0, 800.0, 1311.0] | [480.0, 550.0, 700.0, 1000.0, 1260.0, 1600.0, 2500.0, 3227.0]
Siemens NH-1-100 | Siemens NH-1-100 | 100 | [5400.0, 2000.0, 400.0, 20.0, 1.0, 0.2, 0.012, 0.004] | 0 | 0 | [150.0, 190.0, 250.0, 430.0, 900.0, 1250.0, 2700.0, 3600.0] | 0 | 0
Siemens NH-1-125 | Siemens NH-1-125 | 125 | [4800.0, 120.0, 7.0, 0.1, 0.004] | 0 | 0 | [180.0, 400.0, 740.0, 2000.0, 4250.0] | 0 | 0
Siemens NH-1-16 | Siemens NH-1-16 | 16 | [4000.0, 400.0, 2.0, 0.1, 0.04, 0.01] | 0 | 0 | [26.0, 35.0, 75.0, 150.0, 200.0, 300.0] | 0 | 0
Siemens NH-1-160 | Siemens NH-1-160 | 160 | [4800.0, 120.0, 7.0, 0.1, 0.004] | 0 | 0 | [210.0, 500.0, 900.0, 2300.0, 5000.0] | 0 | 0
Siemens NH-1-25 | Siemens NH-1-25 | 25 | [4000.0, 1000.0, 10.0, 0.2, 0.02, 0.01] | 0 | 0 | [40.0, 50.0, 100.0, 210.0, 400.0, 500.0] | 0 | 0
Siemens NH-1-50 | Siemens NH-1-50 | 50 | [4000.0, 40.0, 4.0, 1.0, 0.02, 0.01] | 0 | 0 | [86.0, 200.0, 300.0, 400.0, 1000.0, 1280.0] | 0 | 0
Siemens NH-1-63 | Siemens NH-1-63 | 63 | [4000.0, 100.0, 10.0, 2.0, 0.04, 0.01] | 0 | 0 | [100.0, 200.0, 300.0, 400.0, 1000.0, 1500.0] | 0 | 0
Siemens NH-1-80 | Siemens NH-1-80 | 80 | [4800.0, 120.0, 7.0, 0.1, 0.01] | 0 | 0 | [150.58, 250.0, 450.0, 1150.0, 2470.0] | 0 | 0
Siemens NH-2-1000 | Siemens NH-2-1000 | 1000 | [4800.0, 120.0, 7.0, 0.1, 0.004] | 0 | 0 | [1900.0, 3500.0, 8400.0, 24000.0, 52000.0] | 0 | 0
Siemens NH-2-200 | Siemens NH-2-200 | 200 | [4800.0, 120.0, 7.0, 0.1, 0.004] | 0 | 0 | [280.0, 650.0, 1200.0, 3000.0, 7000.0] | 0 | 0
Siemens NH-2-224 | Siemens NH-2-224 | 224 | [4800.0, 120.0, 7.0, 0.2, 0.04, 0.004] | 0 | 0 | [400.0, 750.0, 1453.0, 3025.0, 4315.0, 7600.0] | 0 | 0
Siemens NH-2-250 | Siemens NH-2-250 | 250 | [4800.0, 120.0, 7.0, 0.1, 0.004] | 0 | 0 | [450.0, 800.0, 1650.0, 4000.0, 8500.0] | 0 | 0
Siemens NH-2-315 | Siemens NH-2-315 | 315 | [4800.0, 120.0, 7.0, 0.1, 0.004] | 0 | 0 | [550.0, 920.0, 1900.0, 5000.0, 11000.0] | 0 | 0
Siemens NH-2-355 | Siemens NH-2-355 | 355 | [4800.0, 120.0, 6.0, 0.1, 0.004] | 0 | 0 | [650.0, 1116.27, 2350.0, 5840.0, 12790.0] | 0 | 0
Siemens NH-2-400 | Siemens NH-2-400 | 400 | [4800.0, 120.0, 7.0, 0.1, 0.004] | 0 | 0 | [720.0, 1350.0, 2800.0, 6500.0, 15000.0] | 0 | 0
Siemens NH-2-425 | Siemens NH-2-425 | 425 | [4800.0, 120.0, 7.0, 0.1, 0.004] | 0 | 0 | [850.0, 1500.0, 3050.0, 7500.0, 16500.0] | 0 | 0
Siemens NH-2-630 | Siemens NH-2-630 | 630 | [4800.0, 120.0, 7.0, 0.1, 0.004] | 0 | 0 | [1200.0, 2000.0, 4800.0, 12000.0, 26000.0] | 0 | 0

## dtypes
| element | column | dtype
0 | bus | name | object
1 | bus | vn_kv | float64
2 | bus | type | object
3 | bus | zone | object
4 | bus | in_service | bool
5 | load | name | object
6 | load | bus | uint32
7 | load | p_mw | float64
8 | load | q_mvar | float64
9 | load | const_z_percent | float64
10 | load | const_i_percent | float64
11 | load | sn_mva | float64
12 | load | scaling | float64
13 | load | in_service | bool
14 | load | type | object
15 | ext_grid | name | object
16 | ext_grid | bus | uint32
17 | ext_grid | vm_pu | float64
18 | ext_grid | va_degree | float64
19 | ext_grid | slack_weight | float64
20 | ext_grid | in_service | bool
21 | line | name | object
22 | line | std_type | object
23 | line | from_bus | uint32
24 | line | to_bus | uint32
25 | line | length_km | float64
26 | line | r_ohm_per_km | float64
27 | line | x_ohm_per_km | float64
28 | line | c_nf_per_km | float64
29 | line | g_us_per_km | float64
30 | line | max_i_ka | float64
31 | line | df | float64
32 | line | parallel | uint32
33 | line | type | object
34 | line | in_service | bool
35 | trafo | name | object
36 | trafo | std_type | object
37 | trafo | hv_bus | uint32
38 | trafo | lv_bus | uint32
39 | trafo | sn_mva | float64
40 | trafo | vn_hv_kv | float64
41 | trafo | vn_lv_kv | float64
42 | trafo | vk_percent | float64
43 | trafo | vkr_percent | float64
44 | trafo | pfe_kw | float64
45 | trafo | i0_percent | float64
46 | trafo | shift_degree | float64
47 | trafo | tap_side | object
48 | trafo | tap_neutral | int32
49 | trafo | tap_min | int32
50 | trafo | tap_max | int32
51 | trafo | tap_step_percent | float64
52 | trafo | tap_step_degree | float64
53 | trafo | tap_pos | int32
54 | trafo | tap_phase_shifter | bool
55 | trafo | parallel | uint32
56 | trafo | df | float64
57 | trafo | in_service | bool
58 | line_geodata | coords | object
59 | bus_geodata | x | float64
60 | bus_geodata | y | float64
61 | bus_geodata | coords | object

## parameters
| version | format_version | converged | OPF_converged | name | f_hz | sn_mva
0 | 2.14.6 | 2.14.0 | FALSE | FALSE |  | 50 | 1