## bus
| name | vn_kv | type | zone | in_service
0 | bus_LV_359-12_0_8_node_0 | 0.4 | n |  | TRUE
1 | bus_LV_359-12_0_8_node_9 | 0.4 | n |  | TRUE
2 | bus_LV_359-12_0_8_node_157 | 0.4 | n |  | TRUE
3 | bus_LV_359-12_0_8_node_4 | 0.4 | n |  | TRUE
4 | bus_LV_359-12_0_8_node_155 | 0.4 | n |  | TRUE
5 | bus_LV_359-12_0_8_node_156 | 0.4 | n |  | TRUE
6 | bus_LV_359-12_0_8_node_162 | 0.4 | n |  | TRUE
7 | bus_LV_359-12_0_8_node_163 | 0.4 | n |  | TRUE
8 | bus_LV_359-12_0_8_node_1 | 0.4 | n |  | TRUE
9 | bus_LV_359-12_0_8_node_2 | 0.4 | n |  | TRUE
10 | bus_LV_359-12_0_8_node_3 | 0.4 | n |  | TRUE
11 | bus_LV_359-12_0_8_node_90 | 0.4 | n |  | TRUE
12 | bus_LV_359-12_0_8_node_91 | 0.4 | n |  | TRUE
13 | bus_LV_359-12_0_8_node_11 | 0.4 | n |  | TRUE
14 | bus_LV_359-12_0_8_node_99 | 0.4 | n |  | TRUE
15 | bus_LV_359-12_0_8_node_103 | 0.4 | n |  | TRUE
16 | bus_LV_359-12_0_8_node_29 | 0.4 | n |  | TRUE
17 | bus_LV_359-12_0_8_node_30 | 0.4 | n |  | TRUE
18 | bus_LV_359-12_0_8_node_12 | 0.4 | n |  | TRUE
19 | bus_LV_359-12_0_8_node_5 | 0.4 | n |  | TRUE
20 | bus_LV_359-12_0_8_node_6 | 0.4 | n |  | TRUE
21 | bus_LV_359-12_0_8_node_7 | 0.4 | n |  | TRUE
22 | bus_LV_359-12_0_8_node_8 | 0.4 | n |  | TRUE
23 | bus_LV_359-12_0_8_node_107 | 0.4 | n |  | TRUE
24 | bus_LV_359-12_0_8_node_283 | 0.4 | n |  | TRUE
25 | bus_LV_359-12_0_8_node_98 | 0.4 | n |  | TRUE
26 | bus_LV_359-12_0_8_node_108 | 0.4 | n |  | TRUE
27 | bus_LV_359-12_0_8_node_109 | 0.4 | n |  | TRUE
28 | bus_LV_359-12_0_8_node_95 | 0.4 | n |  | TRUE
29 | bus_LV_359-12_0_8_node_13 | 0.4 | n |  | TRUE
30 | bus_LV_359-12_0_8_node_14 | 0.4 | n |  | TRUE
31 | bus_LV_359-12_0_8_node_84 | 0.4 | n |  | TRUE
32 | bus_LV_359-12_0_8_node_17 | 0.4 | n |  | TRUE
33 | bus_LV_359-12_0_8_node_18 | 0.4 | n |  | TRUE
34 | bus_LV_359-12_0_8_node_85 | 0.4 | n |  | TRUE
35 | bus_LV_359-12_0_8_node_15 | 0.4 | n |  | TRUE
36 | bus_LV_359-12_0_8_node_16 | 0.4 | n |  | TRUE
37 | bus_LV_359-12_0_8_node_19 | 0.4 | n |  | TRUE
38 | bus_LV_359-12_0_8_node_22 | 0.4 | n |  | TRUE
39 | bus_LV_359-12_0_8_node_20 | 0.4 | n |  | TRUE
40 | bus_LV_359-12_0_8_node_21 | 0.4 | n |  | TRUE
41 | bus_LV_359-12_0_8_node_279 | 0.4 | n |  | TRUE
42 | bus_LV_359-12_0_8_node_28 | 0.4 | n |  | TRUE
43 | bus_LV_359-12_0_8_node_23 | 0.4 | n |  | TRUE
44 | bus_LV_359-12_0_8_node_24 | 0.4 | n |  | TRUE
45 | bus_LV_359-12_0_8_node_25 | 0.4 | n |  | TRUE
46 | bus_LV_359-12_0_8_node_83 | 0.4 | n |  | TRUE
47 | bus_LV_359-12_0_8_node_79 | 0.4 | n |  | TRUE
48 | bus_LV_359-12_0_8_node_154 | 0.4 | n |  | TRUE
49 | bus_LV_359-12_0_8_node_242 | 0.4 | n |  | TRUE
50 | bus_LV_359-12_0_8_node_152 | 0.4 | n |  | TRUE
51 | bus_LV_359-12_0_8_node_80 | 0.4 | n |  | TRUE
52 | bus_LV_359-12_0_8_node_26 | 0.4 | n |  | TRUE
53 | bus_LV_359-12_0_8_node_27 | 0.4 | n |  | TRUE
54 | bus_LV_359-12_0_8_node_166 | 0.4 | n |  | TRUE
55 | bus_LV_359-12_0_8_node_165 | 0.4 | n |  | TRUE
56 | bus_LV_359-12_0_8_node_31 | 0.4 | n |  | TRUE
57 | bus_LV_359-12_0_8_node_92 | 0.4 | n |  | TRUE
58 | bus_LV_359-12_0_8_node_93 | 0.4 | n |  | TRUE
59 | bus_LV_359-12_0_8_node_94 | 0.4 | n |  | TRUE
60 | bus_LV_359-12_0_8_node_281 | 0.4 | n |  | TRUE
61 | bus_LV_359-12_0_8_node_96 | 0.4 | n |  | TRUE
62 | bus_LV_359-12_0_8_node_97 | 0.4 | n |  | TRUE
63 | bus_LV_359-12_0_8_node_100 | 0.4 | n |  | TRUE
64 | bus_LV_359-12_0_8_node_101 | 0.4 | n |  | TRUE
65 | bus_LV_359-12_0_8_node_102 | 0.4 | n |  | TRUE
66 | bus_LV_359-12_0_8_node_104 | 0.4 | n |  | TRUE
67 | bus_LV_359-12_0_8_node_105 | 0.4 | n |  | TRUE
68 | bus_LV_359-12_0_8_node_106 | 0.4 | n |  | TRUE
69 | bus_LV_359-12_0_8_node_160 | 0.4 | n |  | TRUE
70 | bus_LV_359-12_0_8_node_158 | 0.4 | n |  | TRUE
71 | bus_LV_359-12_0_8_node_159 | 0.4 | n |  | TRUE
72 | bus_LV_359-12_0_8_node_161 | 0.4 | n |  | TRUE
73 | bus_LV_359-12_0_8_node_282 | 0.4 | n |  | TRUE
74 | bus_LV_359-12_0_8_node_164 | 0.4 | n |  | TRUE
75 | bus_LV_359-12_0_8_node_32 | 0.4 | n |  | TRUE
76 | bus_LV_359-12_0_8_node_33 | 0.4 | n |  | TRUE
77 | bus_LV_359-12_0_8_node_34 | 0.4 | n |  | TRUE
78 | bus_LV_359-12_0_8_node_35 | 0.4 | n |  | TRUE
79 | bus_LV_359-12_0_8_node_36 | 0.4 | n |  | TRUE
80 | bus_LV_359-12_0_8_node_261 | 0.4 | n |  | TRUE
81 | bus_LV_359-12_0_8_node_37 | 0.4 | n |  | TRUE
82 | bus_LV_359-12_0_8_node_38 | 0.4 | n |  | TRUE
83 | bus_LV_359-12_0_8_node_260 | 0.4 | n |  | TRUE
84 | bus_LV_359-12_0_8_node_280 | 0.4 | n |  | TRUE
85 | bus_LV_359-12_0_8_node_42 | 0.4 | n |  | TRUE
86 | bus_LV_359-12_0_8_node_40 | 0.4 | n |  | TRUE
87 | bus_LV_359-12_0_8_node_39 | 0.4 | n |  | TRUE
88 | bus_LV_359-12_0_8_node_41 | 0.4 | n |  | TRUE
89 | bus_LV_359-12_0_8_node_43 | 0.4 | n |  | TRUE
90 | bus_LV_359-12_0_8_node_44 | 0.4 | n |  | TRUE
91 | bus_LV_359-12_0_8_node_45 | 0.4 | n |  | TRUE
92 | bus_LV_359-12_0_8_node_46 | 0.4 | n |  | TRUE
93 | bus_LV_359-12_0_8_node_47 | 0.4 | n |  | TRUE
94 | bus_LV_359-12_0_8_node_264 | 0.4 | n |  | TRUE
95 | bus_LV_359-12_0_8_node_48 | 0.4 | n |  | TRUE
96 | bus_LV_359-12_0_8_node_49 | 0.4 | n |  | TRUE
97 | bus_LV_359-12_0_8_node_53 | 0.4 | n |  | TRUE
98 | bus_LV_359-12_0_8_node_206 | 0.4 | n |  | TRUE
99 | bus_LV_359-12_0_8_node_51 | 0.4 | n |  | TRUE
100 | bus_LV_359-12_0_8_node_207 | 0.4 | n |  | TRUE
101 | bus_LV_359-12_0_8_node_50 | 0.4 | n |  | TRUE
102 | bus_LV_359-12_0_8_node_52 | 0.4 | n |  | TRUE
103 | bus_LV_359-12_0_8_node_54 | 0.4 | n |  | TRUE
104 | bus_LV_359-12_0_8_node_55 | 0.4 | n |  | TRUE
105 | bus_LV_359-12_0_8_node_169 | 0.4 | n |  | TRUE
106 | bus_LV_359-12_0_8_node_170 | 0.4 | n |  | TRUE
107 | bus_LV_359-12_0_8_node_171 | 0.4 | n |  | TRUE
108 | bus_LV_359-12_0_8_node_172 | 0.4 | n |  | TRUE
109 | bus_LV_359-12_0_8_node_173 | 0.4 | n |  | TRUE
110 | bus_LV_359-12_0_8_node_56 | 0.4 | n |  | TRUE
111 | bus_LV_359-12_0_8_node_57 | 0.4 | n |  | TRUE
112 | bus_LV_359-12_0_8_node_58 | 0.4 | n |  | TRUE
113 | bus_LV_359-12_0_8_node_59 | 0.4 | n |  | TRUE
114 | bus_LV_359-12_0_8_node_60 | 0.4 | n |  | TRUE
115 | bus_LV_359-12_0_8_node_61 | 0.4 | n |  | TRUE
116 | bus_LV_359-12_0_8_node_65 | 0.4 | n |  | TRUE
117 | bus_LV_359-12_0_8_node_66 | 0.4 | n |  | TRUE
118 | bus_LV_359-12_0_8_node_64 | 0.4 | n |  | TRUE
119 | bus_LV_359-12_0_8_node_62 | 0.4 | n |  | TRUE
120 | bus_LV_359-12_0_8_node_67 | 0.4 | n |  | TRUE
121 | bus_LV_359-12_0_8_node_63 | 0.4 | n |  | TRUE
122 | bus_LV_359-12_0_8_node_123 | 0.4 | n |  | TRUE
123 | bus_LV_359-12_0_8_node_125 | 0.4 | n |  | TRUE
124 | bus_LV_359-12_0_8_node_121 | 0.4 | n |  | TRUE
125 | bus_LV_359-12_0_8_node_167 | 0.4 | n |  | TRUE
126 | bus_LV_359-12_0_8_node_168 | 0.4 | n |  | TRUE
127 | bus_LV_359-12_0_8_node_69 | 0.4 | n |  | TRUE
128 | bus_LV_359-12_0_8_node_68 | 0.4 | n |  | TRUE
129 | bus_LV_359-12_0_8_node_70 | 0.4 | n |  | TRUE
130 | bus_LV_359-12_0_8_node_174 | 0.4 | n |  | TRUE
131 | bus_LV_359-12_0_8_node_276 | 0.4 | n |  | TRUE
132 | bus_LV_359-12_0_8_node_273 | 0.4 | n |  | TRUE
133 | bus_LV_359-12_0_8_node_175 | 0.4 | n |  | TRUE
134 | bus_LV_359-12_0_8_node_176 | 0.4 | n |  | TRUE
135 | bus_LV_359-12_0_8_node_137 | 0.4 | n |  | TRUE
136 | bus_LV_359-12_0_8_node_177 | 0.4 | n |  | TRUE
137 | bus_LV_359-12_0_8_node_241 | 0.4 | n |  | TRUE
138 | bus_LV_359-12_0_8_node_277 | 0.4 | n |  | TRUE
139 | bus_LV_359-12_0_8_node_240 | 0.4 | n |  | TRUE
140 | bus_LV_359-12_0_8_node_71 | 0.4 | n |  | TRUE
141 | bus_LV_359-12_0_8_node_72 | 0.4 | n |  | TRUE
142 | bus_LV_359-12_0_8_node_73 | 0.4 | n |  | TRUE
143 | bus_LV_359-12_0_8_node_74 | 0.4 | n |  | TRUE
144 | bus_LV_359-12_0_8_node_75 | 0.4 | n |  | TRUE
145 | bus_LV_359-12_0_8_node_142 | 0.4 | n |  | TRUE
146 | bus_LV_359-12_0_8_node_143 | 0.4 | n |  | TRUE
147 | bus_LV_359-12_0_8_node_76 | 0.4 | n |  | TRUE
148 | bus_LV_359-12_0_8_node_195 | 0.4 | n |  | TRUE
149 | bus_LV_359-12_0_8_node_196 | 0.4 | n |  | TRUE
150 | bus_LV_359-12_0_8_node_194 | 0.4 | n |  | TRUE
151 | bus_LV_359-12_0_8_node_77 | 0.4 | n |  | TRUE
152 | bus_LV_359-12_0_8_node_78 | 0.4 | n |  | TRUE
153 | bus_LV_359-12_0_8_node_148 | 0.4 | n |  | TRUE
154 | bus_LV_359-12_0_8_node_205 | 0.4 | n |  | TRUE
155 | bus_LV_359-12_0_8_node_147 | 0.4 | n |  | TRUE
156 | bus_LV_359-12_0_8_node_127 | 0.4 | n |  | TRUE
157 | bus_LV_359-12_0_8_node_136 | 0.4 | n |  | TRUE
158 | bus_LV_359-12_0_8_node_138 | 0.4 | n |  | TRUE
159 | bus_LV_359-12_0_8_node_135 | 0.4 | n |  | TRUE
160 | bus_LV_359-12_0_8_node_89 | 0.4 | n |  | TRUE
161 | bus_LV_359-12_0_8_node_87 | 0.4 | n |  | TRUE
162 | bus_LV_359-12_0_8_node_116 | 0.4 | n |  | TRUE
163 | bus_LV_359-12_0_8_node_117 | 0.4 | n |  | TRUE
164 | bus_LV_359-12_0_8_node_146 | 0.4 | n |  | TRUE
165 | bus_LV_359-12_0_8_node_145 | 0.4 | n |  | TRUE
166 | bus_LV_359-12_0_8_node_86 | 0.4 | n |  | TRUE
167 | bus_LV_359-12_0_8_node_81 | 0.4 | n |  | TRUE
168 | bus_LV_359-12_0_8_node_82 | 0.4 | n |  | TRUE
169 | bus_LV_359-12_0_8_node_208 | 0.4 | n |  | TRUE
170 | bus_LV_359-12_0_8_node_119 | 0.4 | n |  | TRUE
171 | bus_LV_359-12_0_8_node_149 | 0.4 | n |  | TRUE
172 | bus_LV_359-12_0_8_node_150 | 0.4 | n |  | TRUE
173 | bus_LV_359-12_0_8_node_151 | 0.4 | n |  | TRUE
174 | bus_LV_359-12_0_8_node_209 | 0.4 | n |  | TRUE
175 | bus_LV_359-12_0_8_node_210 | 0.4 | n |  | TRUE
176 | bus_LV_359-12_0_8_node_153 | 0.4 | n |  | TRUE
177 | bus_LV_359-12_0_8_node_88 | 0.4 | n |  | TRUE
178 | bus_LV_359-12_0_8_node_118 | 0.4 | n |  | TRUE
179 | bus_LV_359-12_0_8_node_182 | 0.4 | n |  | TRUE
180 | bus_LV_359-12_0_8_node_144 | 0.4 | n |  | TRUE
181 | bus_LV_359-12_0_8_node_141 | 0.4 | n |  | TRUE
182 | bus_LV_359-12_0_8_node_133 | 0.4 | n |  | TRUE
183 | bus_LV_359-12_0_8_node_110 | 0.4 | n |  | TRUE
184 | bus_LV_359-12_0_8_node_111 | 0.4 | n |  | TRUE
185 | bus_LV_359-12_0_8_node_112 | 0.4 | n |  | TRUE
186 | bus_LV_359-12_0_8_node_113 | 0.4 | n |  | TRUE
187 | bus_LV_359-12_0_8_node_114 | 0.4 | n |  | TRUE
188 | bus_LV_359-12_0_8_node_115 | 0.4 | n |  | TRUE
189 | bus_LV_359-12_0_8_node_126 | 0.4 | n |  | TRUE
190 | bus_LV_359-12_0_8_node_124 | 0.4 | n |  | TRUE
191 | bus_LV_359-12_0_8_node_131 | 0.4 | n |  | TRUE
192 | bus_LV_359-12_0_8_node_129 | 0.4 | n |  | TRUE
193 | bus_LV_359-12_0_8_node_128 | 0.4 | n |  | TRUE
194 | bus_LV_359-12_0_8_node_130 | 0.4 | n |  | TRUE
195 | bus_LV_359-12_0_8_node_120 | 0.4 | n |  | TRUE
196 | bus_LV_359-12_0_8_node_122 | 0.4 | n |  | TRUE
197 | bus_LV_359-12_0_8_node_132 | 0.4 | n |  | TRUE
198 | bus_LV_359-12_0_8_node_134 | 0.4 | n |  | TRUE
199 | bus_LV_359-12_0_8_node_212 | 0.4 | n |  | TRUE
200 | bus_LV_359-12_0_8_node_214 | 0.4 | n |  | TRUE
201 | bus_LV_359-12_0_8_node_215 | 0.4 | n |  | TRUE
202 | bus_LV_359-12_0_8_node_181 | 0.4 | n |  | TRUE
203 | bus_LV_359-12_0_8_node_180 | 0.4 | n |  | TRUE
204 | bus_LV_359-12_0_8_node_183 | 0.4 | n |  | TRUE
205 | bus_LV_359-12_0_8_node_139 | 0.4 | n |  | TRUE
206 | bus_LV_359-12_0_8_node_140 | 0.4 | n |  | TRUE
207 | bus_LV_359-12_0_8_node_184 | 0.4 | n |  | TRUE
208 | bus_LV_359-12_0_8_node_185 | 0.4 | n |  | TRUE
209 | bus_LV_359-12_0_8_node_186 | 0.4 | n |  | TRUE
210 | bus_LV_359-12_0_8_node_178 | 0.4 | n |  | TRUE
211 | bus_LV_359-12_0_8_node_179 | 0.4 | n |  | TRUE
212 | bus_LV_359-12_0_8_node_191 | 0.4 | n |  | TRUE
213 | bus_LV_359-12_0_8_node_192 | 0.4 | n |  | TRUE
214 | bus_LV_359-12_0_8_node_193 | 0.4 | n |  | TRUE
215 | bus_LV_359-12_0_8_node_197 | 0.4 | n |  | TRUE
216 | bus_LV_359-12_0_8_node_267 | 0.4 | n |  | TRUE
217 | bus_LV_359-12_0_8_node_216 | 0.4 | n |  | TRUE
218 | bus_LV_359-12_0_8_node_190 | 0.4 | n |  | TRUE
219 | bus_LV_359-12_0_8_node_198 | 0.4 | n |  | TRUE
220 | bus_LV_359-12_0_8_node_189 | 0.4 | n |  | TRUE
221 | bus_LV_359-12_0_8_node_199 | 0.4 | n |  | TRUE
222 | bus_LV_359-12_0_8_node_220 | 0.4 | n |  | TRUE
223 | bus_LV_359-12_0_8_node_200 | 0.4 | n |  | TRUE
224 | bus_LV_359-12_0_8_node_188 | 0.4 | n |  | TRUE
225 | bus_LV_359-12_0_8_node_217 | 0.4 | n |  | TRUE
226 | bus_LV_359-12_0_8_node_218 | 0.4 | n |  | TRUE
227 | bus_LV_359-12_0_8_node_219 | 0.4 | n |  | TRUE
228 | bus_LV_359-12_0_8_node_211 | 0.4 | n |  | TRUE
229 | bus_LV_359-12_0_8_node_213 | 0.4 | n |  | TRUE
230 | bus_LV_359-12_0_8_node_272 | 0.4 | n |  | TRUE
231 | bus_LV_359-12_0_8_node_243 | 0.4 | n |  | TRUE
232 | bus_LV_359-12_0_8_node_201 | 0.4 | n |  | TRUE
233 | bus_LV_359-12_0_8_node_257 | 0.4 | n |  | TRUE
234 | bus_LV_359-12_0_8_node_202 | 0.4 | n |  | TRUE
235 | bus_LV_359-12_0_8_node_187 | 0.4 | n |  | TRUE
236 | bus_LV_359-12_0_8_node_266 | 0.4 | n |  | TRUE
237 | bus_LV_359-12_0_8_node_268 | 0.4 | n |  | TRUE
238 | bus_LV_359-12_0_8_node_265 | 0.4 | n |  | TRUE
239 | bus_LV_359-12_0_8_node_203 | 0.4 | n |  | TRUE
240 | bus_LV_359-12_0_8_node_204 | 0.4 | n |  | TRUE
241 | bus_LV_359-12_0_8_node_244 | 0.4 | n |  | TRUE
242 | bus_LV_359-12_0_8_node_221 | 0.4 | n |  | TRUE
243 | bus_LV_359-12_0_8_node_222 | 0.4 | n |  | TRUE
244 | bus_LV_359-12_0_8_node_223 | 0.4 | n |  | TRUE
245 | bus_LV_359-12_0_8_node_224 | 0.4 | n |  | TRUE
246 | bus_LV_359-12_0_8_node_225 | 0.4 | n |  | TRUE
247 | bus_LV_359-12_0_8_node_226 | 0.4 | n |  | TRUE
248 | bus_LV_359-12_0_8_node_227 | 0.4 | n |  | TRUE
249 | bus_LV_359-12_0_8_node_228 | 0.4 | n |  | TRUE
250 | bus_LV_359-12_0_8_node_229 | 0.4 | n |  | TRUE
251 | bus_LV_359-12_0_8_node_231 | 0.4 | n |  | TRUE
252 | bus_LV_359-12_0_8_node_230 | 0.4 | n |  | TRUE
253 | bus_LV_359-12_0_8_node_232 | 0.4 | n |  | TRUE
254 | bus_LV_359-12_0_8_node_233 | 0.4 | n |  | TRUE
255 | bus_LV_359-12_0_8_node_234 | 0.4 | n |  | TRUE
256 | bus_LV_359-12_0_8_node_239 | 0.4 | n |  | TRUE
257 | bus_LV_359-12_0_8_node_237 | 0.4 | n |  | TRUE
258 | bus_LV_359-12_0_8_node_235 | 0.4 | n |  | TRUE
259 | bus_LV_359-12_0_8_node_236 | 0.4 | n |  | TRUE
260 | bus_LV_359-12_0_8_node_238 | 0.4 | n |  | TRUE
261 | bus_LV_359-12_0_8_node_258 | 0.4 | n |  | TRUE
262 | bus_LV_359-12_0_8_node_245 | 0.4 | n |  | TRUE
263 | bus_LV_359-12_0_8_node_246 | 0.4 | n |  | TRUE
264 | bus_LV_359-12_0_8_node_247 | 0.4 | n |  | TRUE
265 | bus_LV_359-12_0_8_node_248 | 0.4 | n |  | TRUE
266 | bus_LV_359-12_0_8_node_249 | 0.4 | n |  | TRUE
267 | bus_LV_359-12_0_8_node_259 | 0.4 | n |  | TRUE
268 | bus_LV_359-12_0_8_node_256 | 0.4 | n |  | TRUE
269 | bus_LV_359-12_0_8_node_254 | 0.4 | n |  | TRUE
270 | bus_LV_359-12_0_8_node_250 | 0.4 | n |  | TRUE
271 | bus_LV_359-12_0_8_node_251 | 0.4 | n |  | TRUE
272 | bus_LV_359-12_0_8_node_252 | 0.4 | n |  | TRUE
273 | bus_LV_359-12_0_8_node_253 | 0.4 | n |  | TRUE
274 | bus_LV_359-12_0_8_node_255 | 0.4 | n |  | TRUE
275 | bus_LV_359-12_0_8_node_269 | 0.4 | n |  | TRUE
276 | bus_LV_359-12_0_8_node_270 | 0.4 | n |  | TRUE
277 | bus_LV_359-12_0_8_node_271 | 0.4 | n |  | TRUE
278 | bus_LV_359-12_0_8_node_275 | 0.4 | n |  | TRUE
279 | bus_LV_359-12_0_8_node_274 | 0.4 | n |  | TRUE
280 | bus_MV_92_0_node_114 | 20 | n |  | TRUE

## load
| name | bus | p_mw | q_mvar | const_z_percent | const_i_percent | sn_mva | scaling | in_service | type
0 | LV_359-12_0_8_load_0 | 0 | 0.00014856 | 3.7233e-05 | 0 | 0 |  | 1 | TRUE | wye
1 | LV_359-12_0_8_load_9 | 1 | 0.00019437 | 4.8713e-05 | 0 | 0 |  | 1 | TRUE | wye
2 | LV_359-12_0_8_load_155 | 4 | 3.7719e-05 | 9.4532e-06 | 0 | 0 |  | 1 | TRUE | wye
3 | LV_359-12_0_8_load_156 | 5 | 0.00029909 | 7.4959e-05 | 0 | 0 |  | 1 | TRUE | wye
4 | LV_359-12_0_8_load_162 | 6 | 0.0046976 | 0.0011773 | 0 | 0 |  | 1 | TRUE | wye
5 | LV_359-12_0_8_load_163 | 7 | 0.0010333 | 0.00025898 | 0 | 0 |  | 1 | TRUE | wye
6 | LV_359-12_0_8_load_1 | 8 | 0.00018256 | 4.5753e-05 | 0 | 0 |  | 1 | TRUE | wye
7 | LV_359-12_0_8_load_90 | 11 | 6.1125e-05 | 1.5319e-05 | 0 | 0 |  | 1 | TRUE | wye
8 | LV_359-12_0_8_load_91 | 12 | 7.8219e-05 | 1.9603e-05 | 0 | 0 |  | 1 | TRUE | wye
9 | LV_359-12_0_8_load_11 | 13 | 0.00040624 | 0.00010181 | 0 | 0 |  | 1 | TRUE | wye
10 | LV_359-12_0_8_load_99 | 14 | 0.00031689 | 7.9421e-05 | 0 | 0 |  | 1 | TRUE | wye
11 | LV_359-12_0_8_load_103 | 15 | 0.00032285 | 8.0915e-05 | 0 | 0 |  | 1 | TRUE | wye
12 | LV_359-12_0_8_load_29 | 16 | 0.0037281 | 0.00093435 | 0 | 0 |  | 1 | TRUE | wye
13 | LV_359-12_0_8_load_12 | 18 | 0.00014963 | 3.7501e-05 | 0 | 0 |  | 1 | TRUE | wye
14 | LV_359-12_0_8_load_5 | 19 | 0.00018973 | 4.755e-05 | 0 | 0 |  | 1 | TRUE | wye
15 | LV_359-12_0_8_load_107 | 23 | 0.00039993 | 0.00010023 | 0 | 0 |  | 1 | TRUE | wye
16 | LV_359-12_0_8_load_283 | 24 | 0.00019495 | 4.8858e-05 | 0 | 0 |  | 1 | TRUE | wye
17 | LV_359-12_0_8_load_108 | 26 | 0.00012443 | 3.1186e-05 | 0 | 0 |  | 1 | TRUE | wye
18 | LV_359-12_0_8_load_109 | 27 | 0.00015803 | 3.9607e-05 | 0 | 0 |  | 1 | TRUE | wye
19 | LV_359-12_0_8_load_13 | 29 | 0.0052466 | 0.0013149 | 0 | 0 |  | 1 | TRUE | wye
20 | LV_359-12_0_8_load_84 | 31 | 0.0045373 | 0.0011372 | 0 | 0 |  | 1 | TRUE | wye
21 | LV_359-12_0_8_load_17 | 32 | 0.0019699 | 0.0004937 | 0 | 0 |  | 1 | TRUE | wye
22 | LV_359-12_0_8_load_18 | 33 | 0.00080159 | 0.0002009 | 0 | 0 |  | 1 | TRUE | wye
23 | LV_359-12_0_8_load_85 | 34 | 0.0038168 | 0.00095658 | 0 | 0 |  | 1 | TRUE | wye
24 | LV_359-12_0_8_load_15 | 35 | 0.00021137 | 5.2975e-05 | 0 | 0 |  | 1 | TRUE | wye
25 | LV_359-12_0_8_load_16 | 36 | 0.0013955 | 0.00034974 | 0 | 0 |  | 1 | TRUE | wye
26 | LV_359-12_0_8_load_19 | 37 | 0.00082286 | 0.00020623 | 0 | 0 |  | 1 | TRUE | wye
27 | LV_359-12_0_8_load_20 | 39 | 0.00030238 | 7.5783e-05 | 0 | 0 |  | 1 | TRUE | wye
28 | LV_359-12_0_8_load_279 | 41 | 0.00069909 | 0.00017521 | 0 | 0 |  | 1 | TRUE | wye
29 | LV_359-12_0_8_load_28 | 42 | 0.0014526 | 0.00036405 | 0 | 0 |  | 1 | TRUE | wye
30 | LV_359-12_0_8_load_24 | 44 | 0.0003818 | 9.5687e-05 | 0 | 0 |  | 1 | TRUE | wye
31 | LV_359-12_0_8_load_25 | 45 | 0.00039613 | 9.9279e-05 | 0 | 0 |  | 1 | TRUE | wye
32 | LV_359-12_0_8_load_83 | 46 | 0.0011271 | 0.00028247 | 0 | 0 |  | 1 | TRUE | wye
33 | LV_359-12_0_8_load_79 | 47 | 0.00046769 | 0.00011721 | 0 | 0 |  | 1 | TRUE | wye
34 | LV_359-12_0_8_load_154 | 48 | 0.0010447 | 0.00026182 | 0 | 0 |  | 1 | TRUE | wye
35 | LV_359-12_0_8_load_242 | 49 | 0.0049203 | 0.0012332 | 0 | 0 |  | 1 | TRUE | wye
36 | LV_359-12_0_8_load_152 | 50 | 0.0010581 | 0.0002652 | 0 | 0 |  | 1 | TRUE | wye
37 | LV_359-12_0_8_load_26 | 52 | 0.00041243 | 0.00010336 | 0 | 0 |  | 1 | TRUE | wye
38 | LV_359-12_0_8_load_31 | 56 | 0.0019887 | 0.00049843 | 0 | 0 |  | 1 | TRUE | wye
39 | LV_359-12_0_8_load_92 | 57 | 9.4527e-05 | 2.3691e-05 | 0 | 0 |  | 1 | TRUE | wye
40 | LV_359-12_0_8_load_97 | 62 | 0.00035763 | 8.9629e-05 | 0 | 0 |  | 1 | TRUE | wye
41 | LV_359-12_0_8_load_100 | 63 | 7.6429e-05 | 1.9155e-05 | 0 | 0 |  | 1 | TRUE | wye
42 | LV_359-12_0_8_load_101 | 64 | 7.3002e-05 | 1.8296e-05 | 0 | 0 |  | 1 | TRUE | wye
43 | LV_359-12_0_8_load_102 | 65 | 3.5983e-05 | 9.0181e-06 | 0 | 0 |  | 1 | TRUE | wye
44 | LV_359-12_0_8_load_104 | 66 | 0.00041035 | 0.00010284 | 0 | 0 |  | 1 | TRUE | wye
45 | LV_359-12_0_8_load_105 | 67 | 3.6263e-05 | 9.0884e-06 | 0 | 0 |  | 1 | TRUE | wye
46 | LV_359-12_0_8_load_158 | 70 | 0.00015317 | 3.8389e-05 | 0 | 0 |  | 1 | TRUE | wye
47 | LV_359-12_0_8_load_159 | 71 | 5.2316e-05 | 1.3112e-05 | 0 | 0 |  | 1 | TRUE | wye
48 | LV_359-12_0_8_load_161 | 72 | 0.00039011 | 9.777e-05 | 0 | 0 |  | 1 | TRUE | wye
49 | LV_359-12_0_8_load_282 | 73 | 0.00019161 | 4.8021e-05 | 0 | 0 |  | 1 | TRUE | wye
50 | LV_359-12_0_8_load_164 | 74 | 0.00059543 | 0.00014923 | 0 | 0 |  | 1 | TRUE | wye
51 | LV_359-12_0_8_load_32 | 75 | 0.0010716 | 0.00026856 | 0 | 0 |  | 1 | TRUE | wye
52 | LV_359-12_0_8_load_33 | 76 | 0.0020056 | 0.00050264 | 0 | 0 |  | 1 | TRUE | wye
53 | LV_359-12_0_8_load_34 | 77 | 0.007003 | 0.0017551 | 0 | 0 |  | 1 | TRUE | wye
54 | LV_359-12_0_8_load_36 | 79 | 0.0023768 | 0.00059568 | 0 | 0 |  | 1 | TRUE | wye
55 | LV_359-12_0_8_load_261 | 80 | 0.0033926 | 0.00085027 | 0 | 0 |  | 1 | TRUE | wye
56 | LV_359-12_0_8_load_37 | 81 | 0.0016726 | 0.0004192 | 0 | 0 |  | 1 | TRUE | wye
57 | LV_359-12_0_8_load_260 | 83 | 0.0037547 | 0.00094102 | 0 | 0 |  | 1 | TRUE | wye
58 | LV_359-12_0_8_load_280 | 84 | 0.0014017 | 0.00035131 | 0 | 0 |  | 1 | TRUE | wye
59 | LV_359-12_0_8_load_39 | 87 | 0.0019638 | 0.00049217 | 0 | 0 |  | 1 | TRUE | wye
60 | LV_359-12_0_8_load_41 | 88 | 0.0016937 | 0.00042449 | 0 | 0 |  | 1 | TRUE | wye
61 | LV_359-12_0_8_load_43 | 89 | 0.0043418 | 0.0010882 | 0 | 0 |  | 1 | TRUE | wye
62 | LV_359-12_0_8_load_44 | 90 | 0.0024574 | 0.00061589 | 0 | 0 |  | 1 | TRUE | wye
63 | LV_359-12_0_8_load_45 | 91 | 0.0022869 | 0.00057314 | 0 | 0 |  | 1 | TRUE | wye
64 | LV_359-12_0_8_load_46 | 92 | 0.0026305 | 0.00065926 | 0 | 0 |  | 1 | TRUE | wye
65 | LV_359-12_0_8_load_47 | 93 | 0.00080363 | 0.00020141 | 0 | 0 |  | 1 | TRUE | wye
66 | LV_359-12_0_8_load_264 | 94 | 0.0053291 | 0.0013356 | 0 | 0 |  | 1 | TRUE | wye
67 | LV_359-12_0_8_load_48 | 95 | 0.0027492 | 0.00068903 | 0 | 0 |  | 1 | TRUE | wye
68 | LV_359-12_0_8_load_49 | 96 | 0.00077183 | 0.00019344 | 0 | 0 |  | 1 | TRUE | wye
69 | LV_359-12_0_8_load_53 | 97 | 0.0022709 | 0.00056913 | 0 | 0 |  | 1 | TRUE | wye
70 | LV_359-12_0_8_load_206 | 98 | 0.00083416 | 0.00020906 | 0 | 0 |  | 1 | TRUE | wye
71 | LV_359-12_0_8_load_51 | 99 | 0.0024167 | 0.00060569 | 0 | 0 |  | 1 | TRUE | wye
72 | LV_359-12_0_8_load_207 | 100 | 0.00075145 | 0.00018833 | 0 | 0 |  | 1 | TRUE | wye
73 | LV_359-12_0_8_load_50 | 101 | 0.0032105 | 0.00080463 | 0 | 0 |  | 1 | TRUE | wye
74 | LV_359-12_0_8_load_52 | 102 | 0.013957 | 0.0034979 | 0 | 0 |  | 1 | TRUE | wye
75 | LV_359-12_0_8_load_54 | 103 | 0.019222 | 0.0048175 | 0 | 0 |  | 1 | TRUE | wye
76 | LV_359-12_0_8_load_170 | 106 | 0.0031758 | 0.00079592 | 0 | 0 |  | 1 | TRUE | wye
77 | LV_359-12_0_8_load_171 | 107 | 0.0032828 | 0.00082274 | 0 | 0 |  | 1 | TRUE | wye
78 | LV_359-12_0_8_load_172 | 108 | 0.0011881 | 0.00029777 | 0 | 0 |  | 1 | TRUE | wye
79 | LV_359-12_0_8_load_173 | 109 | 0.0026803 | 0.00067174 | 0 | 0 |  | 1 | TRUE | wye
80 | LV_359-12_0_8_load_56 | 110 | 0.005622 | 0.001409 | 0 | 0 |  | 1 | TRUE | wye
81 | LV_359-12_0_8_load_57 | 111 | 0.0032793 | 0.00082186 | 0 | 0 |  | 1 | TRUE | wye
82 | LV_359-12_0_8_load_58 | 112 | 0.0027986 | 0.00070141 | 0 | 0 |  | 1 | TRUE | wye
83 | LV_359-12_0_8_load_59 | 113 | 0.0024348 | 0.00061022 | 0 | 0 |  | 1 | TRUE | wye
84 | LV_359-12_0_8_load_60 | 114 | 0.0028437 | 0.00071269 | 0 | 0 |  | 1 | TRUE | wye
85 | LV_359-12_0_8_load_65 | 116 | 0.0025587 | 0.00064127 | 0 | 0 |  | 1 | TRUE | wye
86 | LV_359-12_0_8_load_66 | 117 | 0.0029751 | 0.00074564 | 0 | 0 |  | 1 | TRUE | wye
87 | LV_359-12_0_8_load_64 | 118 | 0.0026292 | 0.00065894 | 0 | 0 |  | 1 | TRUE | wye
88 | LV_359-12_0_8_load_67 | 120 | 0.0029721 | 0.00074489 | 0 | 0 |  | 1 | TRUE | wye
89 | LV_359-12_0_8_load_63 | 121 | 0.0026061 | 0.00065314 | 0 | 0 |  | 1 | TRUE | wye
90 | LV_359-12_0_8_load_123 | 122 | 0.0040686 | 0.0010197 | 0 | 0 |  | 1 | TRUE | wye
91 | LV_359-12_0_8_load_125 | 123 | 0.0041195 | 0.0010324 | 0 | 0 |  | 1 | TRUE | wye
92 | LV_359-12_0_8_load_121 | 124 | 0.0032182 | 0.00080655 | 0 | 0 |  | 1 | TRUE | wye
93 | LV_359-12_0_8_load_167 | 125 | 0.0013656 | 0.00034224 | 0 | 0 |  | 1 | TRUE | wye
94 | LV_359-12_0_8_load_168 | 126 | 0.0034683 | 0.00086923 | 0 | 0 |  | 1 | TRUE | wye
95 | LV_359-12_0_8_load_69 | 127 | 0.0031383 | 0.00078653 | 0 | 0 |  | 1 | TRUE | wye
96 | LV_359-12_0_8_load_174 | 130 | 0.0045793 | 0.0011477 | 0 | 0 |  | 1 | TRUE | wye
97 | LV_359-12_0_8_load_276 | 131 | 0.0062073 | 0.0015557 | 0 | 0 |  | 1 | TRUE | wye
98 | LV_359-12_0_8_load_273 | 132 | 0.0014438 | 0.00036185 | 0 | 0 |  | 1 | TRUE | wye
99 | LV_359-12_0_8_load_175 | 133 | 0.0025889 | 0.00064883 | 0 | 0 |  | 1 | TRUE | wye
100 | LV_359-12_0_8_load_176 | 134 | 0.0020987 | 0.00052598 | 0 | 0 |  | 1 | TRUE | wye
101 | LV_359-12_0_8_load_137 | 135 | 0.0023554 | 0.00059031 | 0 | 0 |  | 1 | TRUE | wye
102 | LV_359-12_0_8_load_177 | 136 | 0.001797 | 0.00045038 | 0 | 0 |  | 1 | TRUE | wye
103 | LV_359-12_0_8_load_241 | 137 | 0.0030531 | 0.00076517 | 0 | 0 |  | 1 | TRUE | wye
104 | LV_359-12_0_8_load_277 | 138 | 0.0054835 | 0.0013743 | 0 | 0 |  | 1 | TRUE | wye
105 | LV_359-12_0_8_load_240 | 139 | 0.002281 | 0.00057168 | 0 | 0 |  | 1 | TRUE | wye
106 | LV_359-12_0_8_load_71 | 140 | 0.0033393 | 0.00083692 | 0 | 0 |  | 1 | TRUE | wye
107 | LV_359-12_0_8_load_72 | 141 | 0.0024996 | 0.00062646 | 0 | 0 |  | 1 | TRUE | wye
108 | LV_359-12_0_8_load_73 | 142 | 0.0026261 | 0.00065816 | 0 | 0 |  | 1 | TRUE | wye
109 | LV_359-12_0_8_load_74 | 143 | 0.0031209 | 0.00078217 | 0 | 0 |  | 1 | TRUE | wye
110 | LV_359-12_0_8_load_142 | 145 | 0.0012197 | 0.00030568 | 0 | 0 |  | 1 | TRUE | wye
111 | LV_359-12_0_8_load_143 | 146 | 0.0012729 | 0.00031902 | 0 | 0 |  | 1 | TRUE | wye
112 | LV_359-12_0_8_load_76 | 147 | 0.0028514 | 0.00071464 | 0 | 0 |  | 1 | TRUE | wye
113 | LV_359-12_0_8_load_195 | 148 | 0.0021425 | 0.00053697 | 0 | 0 |  | 1 | TRUE | wye
114 | LV_359-12_0_8_load_196 | 149 | 0.001399 | 0.00035062 | 0 | 0 |  | 1 | TRUE | wye
115 | LV_359-12_0_8_load_194 | 150 | 0.0010091 | 0.00025291 | 0 | 0 |  | 1 | TRUE | wye
116 | LV_359-12_0_8_load_77 | 151 | 0.002214 | 0.00055488 | 0 | 0 |  | 1 | TRUE | wye
117 | LV_359-12_0_8_load_78 | 152 | 0.002868 | 0.00071878 | 0 | 0 |  | 1 | TRUE | wye
118 | LV_359-12_0_8_load_148 | 153 | 0.0028226 | 0.00070742 | 0 | 0 |  | 1 | TRUE | wye
119 | LV_359-12_0_8_load_205 | 154 | 0.0030185 | 0.0007565 | 0 | 0 |  | 1 | TRUE | wye
120 | LV_359-12_0_8_load_147 | 155 | 0.0025854 | 0.00064797 | 0 | 0 |  | 1 | TRUE | wye
121 | LV_359-12_0_8_load_127 | 156 | 0.0033002 | 0.0008271 | 0 | 0 |  | 1 | TRUE | wye
122 | LV_359-12_0_8_load_136 | 157 | 0.0025792 | 0.00064642 | 0 | 0 |  | 1 | TRUE | wye
123 | LV_359-12_0_8_load_138 | 158 | 0.0016496 | 0.00041342 | 0 | 0 |  | 1 | TRUE | wye
124 | LV_359-12_0_8_load_135 | 159 | 0.0032877 | 0.00082398 | 0 | 0 |  | 1 | TRUE | wye
125 | LV_359-12_0_8_load_89 | 160 | 0.0024809 | 0.00062176 | 0 | 0 |  | 1 | TRUE | wye
126 | LV_359-12_0_8_load_87 | 161 | 0.0015354 | 0.0003848 | 0 | 0 |  | 1 | TRUE | wye
127 | LV_359-12_0_8_load_116 | 162 | 0.0021192 | 0.00053112 | 0 | 0 |  | 1 | TRUE | wye
128 | LV_359-12_0_8_load_117 | 163 | 0.0024892 | 0.00062384 | 0 | 0 |  | 1 | TRUE | wye
129 | LV_359-12_0_8_load_146 | 164 | 0.002332 | 0.00058445 | 0 | 0 |  | 1 | TRUE | wye
130 | LV_359-12_0_8_load_145 | 165 | 0.0018913 | 0.00047402 | 0 | 0 |  | 1 | TRUE | wye
131 | LV_359-12_0_8_load_86 | 166 | 0.0034471 | 0.00086393 | 0 | 0 |  | 1 | TRUE | wye
132 | LV_359-12_0_8_load_81 | 167 | 0.0018754 | 0.00047003 | 0 | 0 |  | 1 | TRUE | wye
133 | LV_359-12_0_8_load_82 | 168 | 0.0026352 | 0.00066044 | 0 | 0 |  | 1 | TRUE | wye
134 | LV_359-12_0_8_load_119 | 170 | 0.0033815 | 0.00084748 | 0 | 0 |  | 1 | TRUE | wye
135 | LV_359-12_0_8_load_149 | 171 | 0.0013269 | 0.00033256 | 0 | 0 |  | 1 | TRUE | wye
136 | LV_359-12_0_8_load_150 | 172 | 0.0010539 | 0.00026414 | 0 | 0 |  | 1 | TRUE | wye
137 | LV_359-12_0_8_load_151 | 173 | 0.0010889 | 0.00027291 | 0 | 0 |  | 1 | TRUE | wye
138 | LV_359-12_0_8_load_209 | 174 | 0.0012796 | 0.0003207 | 0 | 0 |  | 1 | TRUE | wye
139 | LV_359-12_0_8_load_210 | 175 | 0.001798 | 0.00045063 | 0 | 0 |  | 1 | TRUE | wye
140 | LV_359-12_0_8_load_153 | 176 | 0.00066634 | 0.000167 | 0 | 0 |  | 1 | TRUE | wye
141 | LV_359-12_0_8_load_88 | 177 | 0.0010182 | 0.00025518 | 0 | 0 |  | 1 | TRUE | wye
142 | LV_359-12_0_8_load_118 | 178 | 0.0017355 | 0.00043496 | 0 | 0 |  | 1 | TRUE | wye
143 | LV_359-12_0_8_load_182 | 179 | 0.0044911 | 0.0011256 | 0 | 0 |  | 1 | TRUE | wye
144 | LV_359-12_0_8_load_144 | 180 | 0.001179 | 0.00029548 | 0 | 0 |  | 1 | TRUE | wye
145 | LV_359-12_0_8_load_141 | 181 | 0.0022473 | 0.00056322 | 0 | 0 |  | 1 | TRUE | wye
146 | LV_359-12_0_8_load_133 | 182 | 0.0017027 | 0.00042675 | 0 | 0 |  | 1 | TRUE | wye
147 | LV_359-12_0_8_load_110 | 183 | 0.0017846 | 0.00044727 | 0 | 0 |  | 1 | TRUE | wye
148 | LV_359-12_0_8_load_111 | 184 | 0.0035597 | 0.00089215 | 0 | 0 |  | 1 | TRUE | wye
149 | LV_359-12_0_8_load_112 | 185 | 0.0031126 | 0.00078009 | 0 | 0 |  | 1 | TRUE | wye
150 | LV_359-12_0_8_load_113 | 186 | 0.0015517 | 0.0003889 | 0 | 0 |  | 1 | TRUE | wye
151 | LV_359-12_0_8_load_114 | 187 | 0.0037558 | 0.0009413 | 0 | 0 |  | 1 | TRUE | wye
152 | LV_359-12_0_8_load_115 | 188 | 0.004355 | 0.0010915 | 0 | 0 |  | 1 | TRUE | wye
153 | LV_359-12_0_8_load_126 | 189 | 0.00050974 | 0.00012775 | 0 | 0 |  | 1 | TRUE | wye
154 | LV_359-12_0_8_load_124 | 190 | 0.0014829 | 0.00037164 | 0 | 0 |  | 1 | TRUE | wye
155 | LV_359-12_0_8_load_131 | 191 | 0.0020402 | 0.00051131 | 0 | 0 |  | 1 | TRUE | wye
156 | LV_359-12_0_8_load_129 | 192 | 0.0020418 | 0.00051172 | 0 | 0 |  | 1 | TRUE | wye
157 | LV_359-12_0_8_load_128 | 193 | 0.00059549 | 0.00014924 | 0 | 0 |  | 1 | TRUE | wye
158 | LV_359-12_0_8_load_130 | 194 | 0.00063183 | 0.00015835 | 0 | 0 |  | 1 | TRUE | wye
159 | LV_359-12_0_8_load_120 | 195 | 0.0031307 | 0.00078462 | 0 | 0 |  | 1 | TRUE | wye
160 | LV_359-12_0_8_load_122 | 196 | 0.0031946 | 0.00080065 | 0 | 0 |  | 1 | TRUE | wye
161 | LV_359-12_0_8_load_132 | 197 | 0.0011115 | 0.00027856 | 0 | 0 |  | 1 | TRUE | wye
162 | LV_359-12_0_8_load_134 | 198 | 0.00086474 | 0.00021672 | 0 | 0 |  | 1 | TRUE | wye
163 | LV_359-12_0_8_load_212 | 199 | 0.0018443 | 0.00046223 | 0 | 0 |  | 1 | TRUE | wye
164 | LV_359-12_0_8_load_214 | 200 | 0.0018192 | 0.00045594 | 0 | 0 |  | 1 | TRUE | wye
165 | LV_359-12_0_8_load_215 | 201 | 0.0016072 | 0.00040281 | 0 | 0 |  | 1 | TRUE | wye
166 | LV_359-12_0_8_load_181 | 202 | 0.0025515 | 0.00063946 | 0 | 0 |  | 1 | TRUE | wye
167 | LV_359-12_0_8_load_180 | 203 | 0.0012597 | 0.0003157 | 0 | 0 |  | 1 | TRUE | wye
168 | LV_359-12_0_8_load_183 | 204 | 0.0025849 | 0.00064783 | 0 | 0 |  | 1 | TRUE | wye
169 | LV_359-12_0_8_load_140 | 206 | 0.00339 | 0.0008496 | 0 | 0 |  | 1 | TRUE | wye
170 | LV_359-12_0_8_load_184 | 207 | 0.0051435 | 0.0012891 | 0 | 0 |  | 1 | TRUE | wye
171 | LV_359-12_0_8_load_185 | 208 | 0.0025396 | 0.00063648 | 0 | 0 |  | 1 | TRUE | wye
172 | LV_359-12_0_8_load_186 | 209 | 0.0025622 | 0.00064216 | 0 | 0 |  | 1 | TRUE | wye
173 | LV_359-12_0_8_load_178 | 210 | 0.0032902 | 0.00082461 | 0 | 0 |  | 1 | TRUE | wye
174 | LV_359-12_0_8_load_179 | 211 | 0.0022833 | 0.00057226 | 0 | 0 |  | 1 | TRUE | wye
175 | LV_359-12_0_8_load_191 | 212 | 0.0048272 | 0.0012098 | 0 | 0 |  | 1 | TRUE | wye
176 | LV_359-12_0_8_load_192 | 213 | 0.0010632 | 0.00026647 | 0 | 0 |  | 1 | TRUE | wye
177 | LV_359-12_0_8_load_193 | 214 | 0.0019793 | 0.00049606 | 0 | 0 |  | 1 | TRUE | wye
178 | LV_359-12_0_8_load_197 | 215 | 0.0029825 | 0.00074749 | 0 | 0 |  | 1 | TRUE | wye
179 | LV_359-12_0_8_load_267 | 216 | 0.0015191 | 0.00038073 | 0 | 0 |  | 1 | TRUE | wye
180 | LV_359-12_0_8_load_216 | 217 | 0.0019614 | 0.00049157 | 0 | 0 |  | 1 | TRUE | wye
181 | LV_359-12_0_8_load_190 | 218 | 0.0020403 | 0.00051135 | 0 | 0 |  | 1 | TRUE | wye
182 | LV_359-12_0_8_load_198 | 219 | 0.0021209 | 0.00053156 | 0 | 0 |  | 1 | TRUE | wye
183 | LV_359-12_0_8_load_189 | 220 | 0.0041016 | 0.0010279 | 0 | 0 |  | 1 | TRUE | wye
184 | LV_359-12_0_8_load_199 | 221 | 0.0020296 | 0.00050866 | 0 | 0 |  | 1 | TRUE | wye
185 | LV_359-12_0_8_load_220 | 222 | 0.001907 | 0.00047794 | 0 | 0 |  | 1 | TRUE | wye
186 | LV_359-12_0_8_load_200 | 223 | 0.0014657 | 0.00036734 | 0 | 0 |  | 1 | TRUE | wye
187 | LV_359-12_0_8_load_188 | 224 | 0.0035127 | 0.00088036 | 0 | 0 |  | 1 | TRUE | wye
188 | LV_359-12_0_8_load_217 | 225 | 0.0022335 | 0.00055978 | 0 | 0 |  | 1 | TRUE | wye
189 | LV_359-12_0_8_load_218 | 226 | 0.0021736 | 0.00054477 | 0 | 0 |  | 1 | TRUE | wye
190 | LV_359-12_0_8_load_219 | 227 | 0.0019054 | 0.00047755 | 0 | 0 |  | 1 | TRUE | wye
191 | LV_359-12_0_8_load_211 | 228 | 0.0012295 | 0.00030813 | 0 | 0 |  | 1 | TRUE | wye
192 | LV_359-12_0_8_load_213 | 229 | 0.0011952 | 0.00029954 | 0 | 0 |  | 1 | TRUE | wye
193 | LV_359-12_0_8_load_272 | 230 | 0.0016598 | 0.00041599 | 0 | 0 |  | 1 | TRUE | wye
194 | LV_359-12_0_8_load_243 | 231 | 0.0012541 | 0.00031431 | 0 | 0 |  | 1 | TRUE | wye
195 | LV_359-12_0_8_load_201 | 232 | 0.0012085 | 0.00030288 | 0 | 0 |  | 1 | TRUE | wye
196 | LV_359-12_0_8_load_257 | 233 | 0.0011951 | 0.00029951 | 0 | 0 |  | 1 | TRUE | wye
197 | LV_359-12_0_8_load_202 | 234 | 0.0014189 | 0.00035561 | 0 | 0 |  | 1 | TRUE | wye
198 | LV_359-12_0_8_load_187 | 235 | 0.0028709 | 0.00071953 | 0 | 0 |  | 1 | TRUE | wye
199 | LV_359-12_0_8_load_266 | 236 | 0.0015086 | 0.00037808 | 0 | 0 |  | 1 | TRUE | wye
200 | LV_359-12_0_8_load_268 | 237 | 0.0032297 | 0.00080943 | 0 | 0 |  | 1 | TRUE | wye
201 | LV_359-12_0_8_load_265 | 238 | 0.0016293 | 0.00040835 | 0 | 0 |  | 1 | TRUE | wye
202 | LV_359-12_0_8_load_203 | 239 | 0.0078882 | 0.001977 | 0 | 0 |  | 1 | TRUE | wye
203 | LV_359-12_0_8_load_204 | 240 | 0.0032965 | 0.00082619 | 0 | 0 |  | 1 | TRUE | wye
204 | LV_359-12_0_8_load_244 | 241 | 0.0015928 | 0.00039918 | 0 | 0 |  | 1 | TRUE | wye
205 | LV_359-12_0_8_load_221 | 242 | 0.0013574 | 0.00034019 | 0 | 0 |  | 1 | TRUE | wye
206 | LV_359-12_0_8_load_222 | 243 | 0.0012566 | 0.00031494 | 0 | 0 |  | 1 | TRUE | wye
207 | LV_359-12_0_8_load_223 | 244 | 0.0023982 | 0.00060105 | 0 | 0 |  | 1 | TRUE | wye
208 | LV_359-12_0_8_load_224 | 245 | 0.0015061 | 0.00037746 | 0 | 0 |  | 1 | TRUE | wye
209 | LV_359-12_0_8_load_225 | 246 | 0.0014461 | 0.00036243 | 0 | 0 |  | 1 | TRUE | wye
210 | LV_359-12_0_8_load_226 | 247 | 0.0022797 | 0.00057135 | 0 | 0 |  | 1 | TRUE | wye
211 | LV_359-12_0_8_load_227 | 248 | 0.0015242 | 0.00038201 | 0 | 0 |  | 1 | TRUE | wye
212 | LV_359-12_0_8_load_228 | 249 | 0.0015002 | 0.00037598 | 0 | 0 |  | 1 | TRUE | wye
213 | LV_359-12_0_8_load_229 | 250 | 0.0028239 | 0.00070774 | 0 | 0 |  | 1 | TRUE | wye
214 | LV_359-12_0_8_load_231 | 251 | 0.002009 | 0.0005035 | 0 | 0 |  | 1 | TRUE | wye
215 | LV_359-12_0_8_load_230 | 252 | 0.0030486 | 0.00076404 | 0 | 0 |  | 1 | TRUE | wye
216 | LV_359-12_0_8_load_232 | 253 | 0.0021331 | 0.00053461 | 0 | 0 |  | 1 | TRUE | wye
217 | LV_359-12_0_8_load_233 | 254 | 0.0015269 | 0.00038269 | 0 | 0 |  | 1 | TRUE | wye
218 | LV_359-12_0_8_load_234 | 255 | 0.0014462 | 0.00036245 | 0 | 0 |  | 1 | TRUE | wye
219 | LV_359-12_0_8_load_239 | 256 | 0.0023973 | 0.00060082 | 0 | 0 |  | 1 | TRUE | wye
220 | LV_359-12_0_8_load_237 | 257 | 0.0012567 | 0.00031495 | 0 | 0 |  | 1 | TRUE | wye
221 | LV_359-12_0_8_load_235 | 258 | 0.0020783 | 0.00052088 | 0 | 0 |  | 1 | TRUE | wye
222 | LV_359-12_0_8_load_236 | 259 | 0.002292 | 0.00057442 | 0 | 0 |  | 1 | TRUE | wye
223 | LV_359-12_0_8_load_238 | 260 | 0.0034649 | 0.0008684 | 0 | 0 |  | 1 | TRUE | wye
224 | LV_359-12_0_8_load_258 | 261 | 0.0013154 | 0.00032967 | 0 | 0 |  | 1 | TRUE | wye
225 | LV_359-12_0_8_load_245 | 262 | 0.014137 | 0.003543 | 0 | 0 |  | 1 | TRUE | wye
226 | LV_359-12_0_8_load_246 | 263 | 0.0028596 | 0.00071667 | 0 | 0 |  | 1 | TRUE | wye
227 | LV_359-12_0_8_load_247 | 264 | 0.014924 | 0.0037403 | 0 | 0 |  | 1 | TRUE | wye
228 | LV_359-12_0_8_load_248 | 265 | 0.0012554 | 0.00031463 | 0 | 0 |  | 1 | TRUE | wye
229 | LV_359-12_0_8_load_249 | 266 | 0.0012326 | 0.00030891 | 0 | 0 |  | 1 | TRUE | wye
230 | LV_359-12_0_8_load_259 | 267 | 0.0029104 | 0.00072941 | 0 | 0 |  | 1 | TRUE | wye
231 | LV_359-12_0_8_load_256 | 268 | 0.0012181 | 0.00030528 | 0 | 0 |  | 1 | TRUE | wye
232 | LV_359-12_0_8_load_254 | 269 | 0.0012592 | 0.00031559 | 0 | 0 |  | 1 | TRUE | wye
233 | LV_359-12_0_8_load_250 | 270 | 0.0028287 | 0.00070894 | 0 | 0 |  | 1 | TRUE | wye
234 | LV_359-12_0_8_load_251 | 271 | 0.0027654 | 0.00069307 | 0 | 0 |  | 1 | TRUE | wye
235 | LV_359-12_0_8_load_252 | 272 | 0.0012621 | 0.00031632 | 0 | 0 |  | 1 | TRUE | wye
236 | LV_359-12_0_8_load_253 | 273 | 0.0012403 | 0.00031085 | 0 | 0 |  | 1 | TRUE | wye
237 | LV_359-12_0_8_load_255 | 274 | 0.0028931 | 0.00072508 | 0 | 0 |  | 1 | TRUE | wye
238 | LV_359-12_0_8_load_269 | 275 | 0.0016574 | 0.00041538 | 0 | 0 |  | 1 | TRUE | wye
239 | LV_359-12_0_8_load_270 | 276 | 0.0014058 | 0.00035232 | 0 | 0 |  | 1 | TRUE | wye
240 | LV_359-12_0_8_load_271 | 277 | 0.0033181 | 0.00083159 | 0 | 0 |  | 1 | TRUE | wye
241 | LV_359-12_0_8_load_275 | 278 | 0.0013184 | 0.00033042 | 0 | 0 |  | 1 | TRUE | wye
242 | LV_359-12_0_8_load_274 | 279 | 0.0015132 | 0.00037924 | 0 | 0 |  | 1 | TRUE | wye

## ext_grid
| name | bus | vm_pu | va_degree | slack_weight | in_service
0 |  | 224 | 1 | 0 | 1 | TRUE

## line
| name | std_type | from_bus | to_bus | length_km | r_ohm_per_km | x_ohm_per_km | c_nf_per_km | g_us_per_km | max_i_ka | df | parallel | type | in_service
0 | LV_359-12_0_8_line_0 |  | 0 | 1 | 0.12364 | 0.125 | 0.08 | 261 | 0 | 0.364 | 1 | 1 | cs | TRUE
1 | LV_359-12_0_8_line_1 |  | 0 | 2 | 0.14536 | 0.125 | 0.08 | 261 | 0 | 0.364 | 1 | 1 | cs | TRUE
2 | LV_359-12_0_8_line_2 |  | 1 | 3 | 0.04196 | 0.125 | 0.08 | 261 | 0 | 0.364 | 1 | 1 | cs | TRUE
3 | LV_359-12_0_8_line_3 |  | 2 | 5 | 0.070758 | 0.125 | 0.08 | 261 | 0 | 0.364 | 1 | 1 | cs | TRUE
4 | LV_359-12_0_8_line_4 |  | 3 | 13 | 0.040786 | 0.125 | 0.08 | 261 | 0 | 0.364 | 1 | 1 | cs | TRUE
5 | LV_359-12_0_8_line_5 |  | 3 | 9 | 0.05894 | 0.125 | 0.08 | 261 | 0 | 0.364 | 1 | 1 | cs | TRUE
6 | LV_359-12_0_8_line_6 |  | 4 | 5 | 0.041519 | 0.125 | 0.08 | 261 | 0 | 0.364 | 1 | 1 | cs | TRUE
7 | LV_359-12_0_8_line_7 |  | 4 | 6 | 0.45649 | 0.125 | 0.08 | 261 | 0 | 0.364 | 1 | 2 | cs | TRUE
8 | LV_359-12_0_8_line_8 |  | 6 | 7 | 0.023433 | 0.125 | 0.08 | 261 | 0 | 0.364 | 1 | 4 | cs | TRUE
9 | LV_359-12_0_8_line_9 |  | 7 | 17 | 0.10057 | 0.125 | 0.08 | 261 | 0 | 0.364 | 1 | 4 | cs | TRUE
10 | LV_359-12_0_8_line_10 |  | 8 | 9 | 0.0074374 | 0.125 | 0.08 | 261 | 0 | 0.364 | 1 | 1 | cs | TRUE
11 | LV_359-12_0_8_line_11 |  | 9 | 10 | 0.040797 | 0.125 | 0.08 | 261 | 0 | 0.364 | 1 | 1 | cs | TRUE
12 | LV_359-12_0_8_line_12 |  | 10 | 11 | 0.02218 | 0.125 | 0.08 | 261 | 0 | 0.364 | 1 | 1 | cs | TRUE
13 | LV_359-12_0_8_line_13 |  | 10 | 12 | 0.01789 | 0.125 | 0.08 | 261 | 0 | 0.364 | 1 | 1 | cs | TRUE
14 | LV_359-12_0_8_line_14 |  | 11 | 14 | 0.024831 | 0.125 | 0.08 | 261 | 0 | 0.364 | 1 | 1 | cs | TRUE
15 | LV_359-12_0_8_line_15 |  | 12 | 15 | 0.03764 | 0.125 | 0.08 | 261 | 0 | 0.364 | 1 | 1 | cs | TRUE
16 | LV_359-12_0_8_line_16 |  | 13 | 18 | 0.036218 | 0.125 | 0.08 | 261 | 0 | 0.364 | 1 | 1 | cs | TRUE
17 | LV_359-12_0_8_line_17 |  | 14 | 28 | 0.043571 | 0.125 | 0.08 | 261 | 0 | 0.364 | 1 | 1 | cs | TRUE
18 | LV_359-12_0_8_line_18 |  | 15 | 65 | 0.0095481 | 0.125 | 0.08 | 261 | 0 | 0.364 | 1 | 1 | cs | TRUE
19 | LV_359-12_0_8_line_19 |  | 16 | 17 | 0.088478 | 0.125 | 0.08 | 261 | 0 | 0.364 | 1 | 1 | cs | TRUE
20 | LV_359-12_0_8_line_20 |  | 17 | 56 | 0.0087957 | 0.125 | 0.08 | 261 | 0 | 0.364 | 1 | 4 | cs | TRUE
21 | LV_359-12_0_8_line_21 |  | 19 | 20 | 0.062583 | 0.125 | 0.08 | 261 | 0 | 0.364 | 1 | 1 | cs | TRUE
22 | LV_359-12_0_8_line_22 |  | 20 | 21 | 0.047626 | 0.125 | 0.08 | 261 | 0 | 0.364 | 1 | 1 | cs | TRUE
23 | LV_359-12_0_8_line_23 |  | 21 | 22 | 0.033354 | 0.125 | 0.08 | 261 | 0 | 0.364 | 1 | 1 | cs | TRUE
24 | LV_359-12_0_8_line_24 |  | 21 | 23 | 0.022133 | 0.125 | 0.08 | 261 | 0 | 0.364 | 1 | 1 | cs | TRUE
25 | LV_359-12_0_8_line_25 |  | 22 | 24 | 0.022228 | 0.125 | 0.08 | 261 | 0 | 0.364 | 1 | 1 | cs | TRUE
26 | LV_359-12_0_8_line_26 |  | 22 | 25 | 0.048834 | 0.125 | 0.08 | 261 | 0 | 0.364 | 1 | 1 | cs | TRUE
27 | LV_359-12_0_8_line_27 |  | 23 | 26 | 0.073903 | 0.125 | 0.08 | 261 | 0 | 0.364 | 1 | 1 | cs | TRUE
28 | LV_359-12_0_8_line_28 |  | 25 | 27 | 0.02043 | 0.125 | 0.08 | 261 | 0 | 0.364 | 1 | 1 | cs | TRUE
29 | LV_359-12_0_8_line_29 |  | 25 | 28 | 0.025319 | 0.125 | 0.08 | 261 | 0 | 0.364 | 1 | 1 | cs | TRUE
30 | LV_359-12_0_8_line_30 |  | 29 | 30 | 0.024627 | 0.125 | 0.08 | 261 | 0 | 0.364 | 1 | 1 | cs | TRUE
31 | LV_359-12_0_8_line_31 |  | 29 | 31 | 0.24634 | 0.125 | 0.08 | 261 | 0 | 0.364 | 1 | 1 | cs | TRUE
32 | LV_359-12_0_8_line_32 |  | 30 | 32 | 0.037621 | 0.125 | 0.08 | 261 | 0 | 0.364 | 1 | 1 | cs | TRUE
33 | LV_359-12_0_8_line_33 |  | 30 | 33 | 0.048721 | 0.125 | 0.08 | 261 | 0 | 0.364 | 1 | 1 | cs | TRUE
34 | LV_359-12_0_8_line_34 |  | 31 | 34 | 0.033731 | 0.125 | 0.08 | 261 | 0 | 0.364 | 1 | 1 | cs | TRUE
35 | LV_359-12_0_8_line_35 |  | 34 | 166 | 0.035185 | 0.125 | 0.08 | 261 | 0 | 0.364 | 1 | 1 | cs | TRUE
36 | LV_359-12_0_8_line_36 |  | 35 | 36 | 0.010991 | 0.125 | 0.08 | 261 | 0 | 0.364 | 1 | 1 | cs | TRUE
37 | LV_359-12_0_8_line_37 |  | 36 | 37 | 0.015923 | 0.125 | 0.08 | 261 | 0 | 0.364 | 1 | 1 | cs | TRUE
38 | LV_359-12_0_8_line_38 |  | 37 | 38 | 0.028739 | 0.125 | 0.08 | 261 | 0 | 0.364 | 1 | 1 | cs | TRUE
39 | LV_359-12_0_8_line_39 |  | 38 | 39 | 0.012601 | 0.125 | 0.08 | 261 | 0 | 0.364 | 1 | 1 | cs | TRUE
40 | LV_359-12_0_8_line_40 |  | 39 | 40 | 0.014499 | 0.125 | 0.08 | 261 | 0 | 0.364 | 1 | 1 | cs | TRUE
41 | LV_359-12_0_8_line_41 |  | 40 | 41 | 0.2014 | 0.125 | 0.08 | 261 | 0 | 0.364 | 1 | 1 | cs | TRUE
42 | LV_359-12_0_8_line_42 |  | 41 | 42 | 0.051865 | 0.125 | 0.08 | 261 | 0 | 0.364 | 1 | 1 | cs | TRUE
43 | LV_359-12_0_8_line_43 |  | 42 | 53 | 0.03382 | 0.125 | 0.08 | 261 | 0 | 0.364 | 1 | 1 | cs | TRUE
44 | LV_359-12_0_8_line_44 |  | 43 | 44 | 0.030453 | 0.125 | 0.08 | 261 | 0 | 0.364 | 1 | 1 | cs | TRUE
45 | LV_359-12_0_8_line_45 |  | 43 | 45 | 0.058667 | 0.125 | 0.08 | 261 | 0 | 0.364 | 1 | 1 | cs | TRUE
46 | LV_359-12_0_8_line_46 |  | 44 | 46 | 0.043553 | 0.125 | 0.08 | 261 | 0 | 0.364 | 1 | 1 | cs | TRUE
47 | LV_359-12_0_8_line_47 |  | 45 | 47 | 0.017186 | 0.125 | 0.08 | 261 | 0 | 0.364 | 1 | 1 | cs | TRUE
48 | LV_359-12_0_8_line_48 |  | 47 | 51 | 0.024088 | 0.125 | 0.08 | 261 | 0 | 0.364 | 1 | 1 | cs | TRUE
49 | LV_359-12_0_8_line_49 |  | 48 | 49 | 0.13441 | 0.125 | 0.08 | 261 | 0 | 0.364 | 1 | 4 | cs | TRUE
50 | LV_359-12_0_8_line_50 |  | 48 | 50 | 0.0043259 | 0.125 | 0.08 | 261 | 0 | 0.364 | 1 | 4 | cs | TRUE
51 | LV_359-12_0_8_line_51 |  | 49 | 54 | 0.012106 | 0.125 | 0.08 | 261 | 0 | 0.364 | 1 | 4 | cs | TRUE
52 | LV_359-12_0_8_line_52 |  | 50 | 172 | 0.0022649 | 0.125 | 0.08 | 261 | 0 | 0.364 | 1 | 4 | cs | TRUE
53 | LV_359-12_0_8_line_53 |  | 51 | 167 | 0.009855 | 0.125 | 0.08 | 261 | 0 | 0.364 | 1 | 4 | cs | TRUE
54 | LV_359-12_0_8_line_54 |  | 51 | 168 | 0.019894 | 0.125 | 0.08 | 261 | 0 | 0.364 | 1 | 2 | cs | TRUE
55 | LV_359-12_0_8_line_55 |  | 52 | 53 | 0.037677 | 0.125 | 0.08 | 261 | 0 | 0.364 | 1 | 1 | cs | TRUE
56 | LV_359-12_0_8_line_56 |  | 52 | 54 | 0.20675 | 0.125 | 0.08 | 261 | 0 | 0.364 | 1 | 1 | cs | TRUE
57 | LV_359-12_0_8_line_57 |  | 54 | 55 | 0.053073 | 0.125 | 0.08 | 261 | 0 | 0.364 | 1 | 4 | cs | TRUE
58 | LV_359-12_0_8_line_58 |  | 55 | 74 | 0.1076 | 0.125 | 0.08 | 261 | 0 | 0.364 | 1 | 4 | cs | TRUE
59 | LV_359-12_0_8_line_59 |  | 56 | 74 | 0.0033676 | 0.125 | 0.08 | 261 | 0 | 0.364 | 1 | 4 | cs | TRUE
60 | LV_359-12_0_8_line_60 |  | 57 | 58 | 0.053412 | 0.125 | 0.08 | 261 | 0 | 0.364 | 1 | 1 | cs | TRUE
61 | LV_359-12_0_8_line_61 |  | 57 | 59 | 0.033937 | 0.125 | 0.08 | 261 | 0 | 0.364 | 1 | 1 | cs | TRUE
62 | LV_359-12_0_8_line_62 |  | 58 | 60 | 0.091378 | 0.125 | 0.08 | 261 | 0 | 0.364 | 1 | 1 | cs | TRUE
63 | LV_359-12_0_8_line_63 |  | 59 | 61 | 0.019714 | 0.125 | 0.08 | 261 | 0 | 0.364 | 1 | 1 | cs | TRUE
64 | LV_359-12_0_8_line_64 |  | 59 | 62 | 0.053542 | 0.125 | 0.08 | 261 | 0 | 0.364 | 1 | 1 | cs | TRUE
65 | LV_359-12_0_8_line_65 |  | 60 | 73 | 0.022172 | 0.125 | 0.08 | 261 | 0 | 0.364 | 1 | 1 | cs | TRUE
66 | LV_359-12_0_8_line_66 |  | 61 | 63 | 0.014552 | 0.125 | 0.08 | 261 | 0 | 0.364 | 1 | 1 | cs | TRUE
67 | LV_359-12_0_8_line_67 |  | 61 | 64 | 0.040414 | 0.125 | 0.08 | 261 | 0 | 0.364 | 1 | 1 | cs | TRUE
68 | LV_359-12_0_8_line_68 |  | 63 | 65 | 0.01147 | 0.125 | 0.08 | 261 | 0 | 0.364 | 1 | 1 | cs | TRUE
69 | LV_359-12_0_8_line_69 |  | 64 | 66 | 0.025828 | 0.125 | 0.08 | 261 | 0 | 0.364 | 1 | 1 | cs | TRUE
70 | LV_359-12_0_8_line_70 |  | 66 | 67 | 0.0080214 | 0.125 | 0.08 | 261 | 0 | 0.364 | 1 | 1 | cs | TRUE
71 | LV_359-12_0_8_line_71 |  | 67 | 68 | 0.0020644 | 0.125 | 0.08 | 261 | 0 | 0.364 | 1 | 1 | cs | TRUE
72 | LV_359-12_0_8_line_72 |  | 68 | 69 | 0.006583 | 0.125 | 0.08 | 261 | 0 | 0.364 | 1 | 1 | cs | TRUE
73 | LV_359-12_0_8_line_73 |  | 68 | 70 | 0.020492 | 0.125 | 0.08 | 261 | 0 | 0.364 | 1 | 1 | cs | TRUE
74 | LV_359-12_0_8_line_74 |  | 69 | 72 | 0.035306 | 0.125 | 0.08 | 261 | 0 | 0.364 | 1 | 1 | cs | TRUE
75 | LV_359-12_0_8_line_75 |  | 70 | 71 | 3.8767e-05 | 0.125 | 0.08 | 261 | 0 | 0.364 | 1 | 1 | cs | TRUE
76 | LV_359-12_0_8_line_76 |  | 75 | 76 | 0.0079456 | 0.125 | 0.08 | 261 | 0 | 0.364 | 1 | 1 | cs | TRUE
77 | LV_359-12_0_8_line_77 |  | 75 | 77 | 0.020376 | 0.125 | 0.08 | 261 | 0 | 0.364 | 1 | 1 | cs | TRUE
78 | LV_359-12_0_8_line_78 |  | 76 | 78 | 0.036322 | 0.125 | 0.08 | 261 | 0 | 0.364 | 1 | 1 | cs | TRUE
79 | LV_359-12_0_8_line_79 |  | 76 | 79 | 0.014463 | 0.125 | 0.08 | 261 | 0 | 0.364 | 1 | 1 | cs | TRUE
80 | LV_359-12_0_8_line_80 |  | 77 | 80 | 0.1008 | 0.125 | 0.08 | 261 | 0 | 0.364 | 1 | 1 | cs | TRUE
81 | LV_359-12_0_8_line_81 |  | 78 | 81 | 0.014246 | 0.125 | 0.08 | 261 | 0 | 0.364 | 1 | 1 | cs | TRUE
82 | LV_359-12_0_8_line_82 |  | 78 | 82 | 0.015212 | 0.125 | 0.08 | 261 | 0 | 0.364 | 1 | 1 | cs | TRUE
83 | LV_359-12_0_8_line_83 |  | 80 | 83 | 0.014984 | 0.125 | 0.08 | 261 | 0 | 0.364 | 1 | 1 | cs | TRUE
84 | LV_359-12_0_8_line_84 |  | 82 | 84 | 0.00798 | 0.125 | 0.08 | 261 | 0 | 0.364 | 1 | 1 | cs | TRUE
85 | LV_359-12_0_8_line_85 |  | 82 | 85 | 0.055598 | 0.125 | 0.08 | 261 | 0 | 0.364 | 1 | 1 | cs | TRUE
86 | LV_359-12_0_8_line_86 |  | 83 | 267 | 0.072701 | 0.125 | 0.08 | 261 | 0 | 0.364 | 1 | 1 | cs | TRUE
87 | LV_359-12_0_8_line_87 |  | 85 | 86 | 0.068611 | 0.125 | 0.08 | 261 | 0 | 0.364 | 1 | 1 | cs | TRUE
88 | LV_359-12_0_8_line_88 |  | 86 | 87 | 0.039568 | 0.125 | 0.08 | 261 | 0 | 0.364 | 1 | 1 | cs | TRUE
89 | LV_359-12_0_8_line_89 |  | 87 | 88 | 0.029177 | 0.125 | 0.08 | 261 | 0 | 0.364 | 1 | 1 | cs | TRUE
90 | LV_359-12_0_8_line_90 |  | 89 | 90 | 0.0040571 | 0.125 | 0.08 | 261 | 0 | 0.364 | 1 | 1 | cs | TRUE
91 | LV_359-12_0_8_line_91 |  | 89 | 91 | 0.002191 | 0.125 | 0.08 | 261 | 0 | 0.364 | 1 | 1 | cs | TRUE
92 | LV_359-12_0_8_line_92 |  | 90 | 92 | 0.015475 | 0.125 | 0.08 | 261 | 0 | 0.364 | 1 | 1 | cs | TRUE
93 | LV_359-12_0_8_line_93 |  | 91 | 93 | 0.014375 | 0.125 | 0.08 | 261 | 0 | 0.364 | 1 | 1 | cs | TRUE
94 | LV_359-12_0_8_line_94 |  | 91 | 94 | 0.056828 | 0.125 | 0.08 | 261 | 0 | 0.364 | 1 | 1 | cs | TRUE
95 | LV_359-12_0_8_line_95 |  | 92 | 95 | 0.0072731 | 0.125 | 0.08 | 261 | 0 | 0.364 | 1 | 1 | cs | TRUE
96 | LV_359-12_0_8_line_96 |  | 93 | 96 | 0.006218 | 0.125 | 0.08 | 261 | 0 | 0.364 | 1 | 1 | cs | TRUE
97 | LV_359-12_0_8_line_97 |  | 95 | 97 | 0.0045144 | 0.125 | 0.08 | 261 | 0 | 0.364 | 1 | 1 | cs | TRUE
98 | LV_359-12_0_8_line_98 |  | 96 | 98 | 0.017015 | 0.125 | 0.08 | 261 | 0 | 0.364 | 1 | 1 | cs | TRUE
99 | LV_359-12_0_8_line_99 |  | 97 | 99 | 0.010869 | 0.125 | 0.08 | 261 | 0 | 0.364 | 1 | 1 | cs | TRUE
100 | LV_359-12_0_8_line_100 |  | 98 | 100 | 0.0061792 | 0.125 | 0.08 | 261 | 0 | 0.364 | 1 | 1 | cs | TRUE
101 | LV_359-12_0_8_line_101 |  | 99 | 101 | 0.0071646 | 0.125 | 0.08 | 261 | 0 | 0.364 | 1 | 1 | cs | TRUE
102 | LV_359-12_0_8_line_102 |  | 101 | 102 | 0.01089 | 0.125 | 0.08 | 261 | 0 | 0.364 | 1 | 1 | cs | TRUE
103 | LV_359-12_0_8_line_103 |  | 102 | 103 | 0.024968 | 0.125 | 0.08 | 261 | 0 | 0.364 | 1 | 1 | cs | TRUE
104 | LV_359-12_0_8_line_104 |  | 103 | 104 | 0.016363 | 0.125 | 0.08 | 261 | 0 | 0.364 | 1 | 1 | cs | TRUE
105 | LV_359-12_0_8_line_105 |  | 104 | 105 | 0.012909 | 0.125 | 0.08 | 261 | 0 | 0.364 | 1 | 4 | cs | TRUE
106 | LV_359-12_0_8_line_106 |  | 104 | 106 | 0.038588 | 0.125 | 0.08 | 261 | 0 | 0.364 | 1 | 4 | cs | TRUE
107 | LV_359-12_0_8_line_107 |  | 105 | 107 | 0.021804 | 0.125 | 0.08 | 261 | 0 | 0.364 | 1 | 1 | cs | TRUE
108 | LV_359-12_0_8_line_108 |  | 105 | 108 | 0.014109 | 0.125 | 0.08 | 261 | 0 | 0.364 | 1 | 4 | cs | TRUE
109 | LV_359-12_0_8_line_109 |  | 106 | 109 | 0.010934 | 0.125 | 0.08 | 261 | 0 | 0.364 | 1 | 4 | cs | TRUE
110 | LV_359-12_0_8_line_110 |  | 107 | 231 | 0.00070488 | 0.125 | 0.08 | 261 | 0 | 0.364 | 1 | 1 | cs | TRUE
111 | LV_359-12_0_8_line_111 |  | 108 | 232 | 0.013221 | 0.125 | 0.08 | 261 | 0 | 0.364 | 1 | 4 | cs | TRUE
112 | LV_359-12_0_8_line_112 |  | 109 | 154 | 0.020054 | 0.125 | 0.08 | 261 | 0 | 0.364 | 1 | 4 | cs | TRUE
113 | LV_359-12_0_8_line_113 |  | 110 | 111 | 0.0010664 | 0.125 | 0.08 | 261 | 0 | 0.364 | 1 | 1 | cs | TRUE
114 | LV_359-12_0_8_line_114 |  | 110 | 112 | 0.020554 | 0.125 | 0.08 | 261 | 0 | 0.364 | 1 | 1 | cs | TRUE
115 | LV_359-12_0_8_line_115 |  | 111 | 113 | 0.036763 | 0.125 | 0.08 | 261 | 0 | 0.364 | 1 | 1 | cs | TRUE
116 | LV_359-12_0_8_line_116 |  | 112 | 114 | 0.009803 | 0.125 | 0.08 | 261 | 0 | 0.364 | 1 | 1 | cs | TRUE
117 | LV_359-12_0_8_line_117 |  | 113 | 115 | 0.024933 | 0.125 | 0.08 | 261 | 0 | 0.364 | 1 | 1 | cs | TRUE
118 | LV_359-12_0_8_line_118 |  | 114 | 119 | 0.020147 | 0.125 | 0.08 | 261 | 0 | 0.364 | 1 | 2 | cs | TRUE
119 | LV_359-12_0_8_line_119 |  | 115 | 120 | 0.015963 | 0.125 | 0.08 | 261 | 0 | 0.364 | 1 | 1 | cs | TRUE
120 | LV_359-12_0_8_line_120 |  | 116 | 117 | 0.01571 | 0.125 | 0.08 | 261 | 0 | 0.364 | 1 | 1 | cs | TRUE
121 | LV_359-12_0_8_line_121 |  | 116 | 118 | 0.0086669 | 0.125 | 0.08 | 261 | 0 | 0.364 | 1 | 1 | cs | TRUE
122 | LV_359-12_0_8_line_122 |  | 117 | 133 | 0.010145 | 0.125 | 0.08 | 261 | 0 | 0.364 | 1 | 1 | cs | TRUE
123 | LV_359-12_0_8_line_123 |  | 118 | 121 | 0.017142 | 0.125 | 0.08 | 261 | 0 | 0.364 | 1 | 1 | cs | TRUE
124 | LV_359-12_0_8_line_124 |  | 119 | 125 | 0.010907 | 0.125 | 0.08 | 261 | 0 | 0.364 | 1 | 1 | cs | TRUE
125 | LV_359-12_0_8_line_125 |  | 119 | 126 | 0.039142 | 0.125 | 0.08 | 261 | 0 | 0.364 | 1 | 4 | cs | TRUE
126 | LV_359-12_0_8_line_126 |  | 120 | 127 | 0.037289 | 0.125 | 0.08 | 261 | 0 | 0.364 | 1 | 1 | cs | TRUE
127 | LV_359-12_0_8_line_127 |  | 122 | 123 | 0.011028 | 0.125 | 0.08 | 261 | 0 | 0.364 | 1 | 1 | cs | TRUE
128 | LV_359-12_0_8_line_128 |  | 122 | 124 | 0.020346 | 0.125 | 0.08 | 261 | 0 | 0.364 | 1 | 1 | cs | TRUE
129 | LV_359-12_0_8_line_129 |  | 123 | 130 | 0.041985 | 0.125 | 0.08 | 261 | 0 | 0.364 | 1 | 1 | cs | TRUE
130 | LV_359-12_0_8_line_130 |  | 124 | 195 | 0.0030599 | 0.125 | 0.08 | 261 | 0 | 0.364 | 1 | 1 | cs | TRUE
131 | LV_359-12_0_8_line_131 |  | 125 | 131 | 0.0029739 | 0.125 | 0.08 | 261 | 0 | 0.364 | 1 | 1 | cs | TRUE
132 | LV_359-12_0_8_line_132 |  | 126 | 132 | 0.0018208 | 0.125 | 0.08 | 261 | 0 | 0.364 | 1 | 4 | cs | TRUE
133 | LV_359-12_0_8_line_133 |  | 127 | 128 | 0.021228 | 0.125 | 0.08 | 261 | 0 | 0.364 | 1 | 1 | cs | TRUE
134 | LV_359-12_0_8_line_134 |  | 128 | 129 | 0.032109 | 0.125 | 0.08 | 261 | 0 | 0.364 | 1 | 1 | cs | TRUE
135 | LV_359-12_0_8_line_135 |  | 129 | 137 | 0.013138 | 0.125 | 0.08 | 261 | 0 | 0.364 | 1 | 1 | cs | TRUE
136 | LV_359-12_0_8_line_136 |  | 129 | 138 | 0.11146 | 0.125 | 0.08 | 261 | 0 | 0.364 | 1 | 1 | cs | TRUE
137 | LV_359-12_0_8_line_137 |  | 132 | 230 | 0.00080764 | 0.125 | 0.08 | 261 | 0 | 0.364 | 1 | 4 | cs | TRUE
138 | LV_359-12_0_8_line_138 |  | 133 | 134 | 0.00344 | 0.125 | 0.08 | 261 | 0 | 0.364 | 1 | 1 | cs | TRUE
139 | LV_359-12_0_8_line_139 |  | 134 | 136 | 0.021738 | 0.125 | 0.08 | 261 | 0 | 0.364 | 1 | 1 | cs | TRUE
140 | LV_359-12_0_8_line_140 |  | 135 | 136 | 0.0512 | 0.125 | 0.08 | 261 | 0 | 0.364 | 1 | 1 | cs | TRUE
141 | LV_359-12_0_8_line_141 |  | 136 | 210 | 0.0098371 | 0.125 | 0.08 | 261 | 0 | 0.364 | 1 | 1 | cs | TRUE
142 | LV_359-12_0_8_line_142 |  | 137 | 139 | 0.0078842 | 0.125 | 0.08 | 261 | 0 | 0.364 | 1 | 1 | cs | TRUE
143 | LV_359-12_0_8_line_143 |  | 139 | 260 | 0.0012629 | 0.125 | 0.08 | 261 | 0 | 0.364 | 1 | 1 | cs | TRUE
144 | LV_359-12_0_8_line_144 |  | 140 | 141 | 0.059282 | 0.125 | 0.08 | 261 | 0 | 0.364 | 1 | 1 | cs | TRUE
145 | LV_359-12_0_8_line_145 |  | 140 | 142 | 0.02793 | 0.125 | 0.08 | 261 | 0 | 0.364 | 1 | 1 | cs | TRUE
146 | LV_359-12_0_8_line_146 |  | 141 | 143 | 0.0075856 | 0.125 | 0.08 | 261 | 0 | 0.364 | 1 | 1 | cs | TRUE
147 | LV_359-12_0_8_line_147 |  | 142 | 144 | 0.0047534 | 0.125 | 0.08 | 261 | 0 | 0.364 | 1 | 1 | cs | TRUE
148 | LV_359-12_0_8_line_148 |  | 143 | 147 | 0.01577 | 0.125 | 0.08 | 261 | 0 | 0.364 | 1 | 1 | cs | TRUE
149 | LV_359-12_0_8_line_149 |  | 144 | 151 | 0.019882 | 0.125 | 0.08 | 261 | 0 | 0.364 | 1 | 1 | cs | TRUE
150 | LV_359-12_0_8_line_150 |  | 144 | 152 | 0.033612 | 0.125 | 0.08 | 261 | 0 | 0.364 | 1 | 1 | cs | TRUE
151 | LV_359-12_0_8_line_151 |  | 145 | 146 | 0.0058015 | 0.125 | 0.08 | 261 | 0 | 0.364 | 1 | 1 | cs | TRUE
152 | LV_359-12_0_8_line_152 |  | 146 | 180 | 0.0035187 | 0.125 | 0.08 | 261 | 0 | 0.364 | 1 | 1 | cs | TRUE
153 | LV_359-12_0_8_line_153 |  | 147 | 156 | 0.0055392 | 0.125 | 0.08 | 261 | 0 | 0.364 | 1 | 1 | cs | TRUE
154 | LV_359-12_0_8_line_154 |  | 148 | 149 | 0.0085172 | 0.125 | 0.08 | 261 | 0 | 0.364 | 1 | 1 | cs | TRUE
155 | LV_359-12_0_8_line_155 |  | 148 | 150 | 0.01551 | 0.125 | 0.08 | 261 | 0 | 0.364 | 1 | 1 | cs | TRUE
156 | LV_359-12_0_8_line_156 |  | 149 | 223 | 0.016781 | 0.125 | 0.08 | 261 | 0 | 0.364 | 1 | 1 | cs | TRUE
157 | LV_359-12_0_8_line_157 |  | 150 | 213 | 0.0061796 | 0.125 | 0.08 | 261 | 0 | 0.364 | 1 | 1 | cs | TRUE
158 | LV_359-12_0_8_line_158 |  | 151 | 160 | 0.022334 | 0.125 | 0.08 | 261 | 0 | 0.364 | 1 | 1 | cs | TRUE
159 | LV_359-12_0_8_line_159 |  | 152 | 161 | 0.035763 | 0.125 | 0.08 | 261 | 0 | 0.364 | 1 | 1 | cs | TRUE
160 | LV_359-12_0_8_line_160 |  | 153 | 154 | 0.01062 | 0.125 | 0.08 | 261 | 0 | 0.364 | 1 | 4 | cs | TRUE
161 | LV_359-12_0_8_line_161 |  | 153 | 155 | 0.022073 | 0.125 | 0.08 | 261 | 0 | 0.364 | 1 | 4 | cs | TRUE
162 | LV_359-12_0_8_line_162 |  | 155 | 164 | 0.011706 | 0.125 | 0.08 | 261 | 0 | 0.364 | 1 | 4 | cs | TRUE
163 | LV_359-12_0_8_line_163 |  | 156 | 162 | 0.01729 | 0.125 | 0.08 | 261 | 0 | 0.364 | 1 | 1 | cs | TRUE
164 | LV_359-12_0_8_line_164 |  | 157 | 158 | 0.0078405 | 0.125 | 0.08 | 261 | 0 | 0.364 | 1 | 4 | cs | TRUE
165 | LV_359-12_0_8_line_165 |  | 157 | 159 | 0.025193 | 0.125 | 0.08 | 261 | 0 | 0.364 | 1 | 4 | cs | TRUE
166 | LV_359-12_0_8_line_166 |  | 158 | 205 | 0.017059 | 0.125 | 0.08 | 261 | 0 | 0.364 | 1 | 4 | cs | TRUE
167 | LV_359-12_0_8_line_167 |  | 158 | 206 | 0.001561 | 0.125 | 0.08 | 261 | 0 | 0.364 | 1 | 4 | cs | TRUE
168 | LV_359-12_0_8_line_168 |  | 159 | 179 | 0.0473 | 0.125 | 0.08 | 261 | 0 | 0.364 | 1 | 4 | cs | TRUE
169 | LV_359-12_0_8_line_169 |  | 160 | 163 | 0.021221 | 0.125 | 0.08 | 261 | 0 | 0.364 | 1 | 1 | cs | TRUE
170 | LV_359-12_0_8_line_170 |  | 161 | 166 | 0.03587 | 0.125 | 0.08 | 261 | 0 | 0.364 | 1 | 1 | cs | TRUE
171 | LV_359-12_0_8_line_171 |  | 162 | 187 | 0.0079368 | 0.125 | 0.08 | 261 | 0 | 0.364 | 1 | 1 | cs | TRUE
172 | LV_359-12_0_8_line_172 |  | 163 | 178 | 0.022288 | 0.125 | 0.08 | 261 | 0 | 0.364 | 1 | 1 | cs | TRUE
173 | LV_359-12_0_8_line_173 |  | 164 | 165 | 0.010762 | 0.125 | 0.08 | 261 | 0 | 0.364 | 1 | 4 | cs | TRUE
174 | LV_359-12_0_8_line_174 |  | 165 | 181 | 0.0062529 | 0.125 | 0.08 | 261 | 0 | 0.364 | 1 | 4 | cs | TRUE
175 | LV_359-12_0_8_line_175 |  | 167 | 169 | 0.018325 | 0.125 | 0.08 | 261 | 0 | 0.364 | 1 | 4 | cs | TRUE
176 | LV_359-12_0_8_line_176 |  | 168 | 170 | 0.01782 | 0.125 | 0.08 | 261 | 0 | 0.364 | 1 | 1 | cs | TRUE
177 | LV_359-12_0_8_line_177 |  | 169 | 174 | 0.012627 | 0.125 | 0.08 | 261 | 0 | 0.364 | 1 | 1 | cs | TRUE
178 | LV_359-12_0_8_line_178 |  | 169 | 175 | 0.017258 | 0.125 | 0.08 | 261 | 0 | 0.364 | 1 | 4 | cs | TRUE
179 | LV_359-12_0_8_line_179 |  | 170 | 178 | 0.013039 | 0.125 | 0.08 | 261 | 0 | 0.364 | 1 | 1 | cs | TRUE
180 | LV_359-12_0_8_line_180 |  | 171 | 172 | 0.0049251 | 0.125 | 0.08 | 261 | 0 | 0.364 | 1 | 4 | cs | TRUE
181 | LV_359-12_0_8_line_181 |  | 171 | 173 | 0.012287 | 0.125 | 0.08 | 261 | 0 | 0.364 | 1 | 4 | cs | TRUE
182 | LV_359-12_0_8_line_182 |  | 173 | 176 | 0.0078264 | 0.125 | 0.08 | 261 | 0 | 0.364 | 1 | 4 | cs | TRUE
183 | LV_359-12_0_8_line_183 |  | 173 | 177 | 0.037135 | 0.125 | 0.08 | 261 | 0 | 0.364 | 1 | 1 | cs | TRUE
184 | LV_359-12_0_8_line_184 |  | 174 | 228 | 0.006357 | 0.125 | 0.08 | 261 | 0 | 0.364 | 1 | 1 | cs | TRUE
185 | LV_359-12_0_8_line_185 |  | 175 | 199 | 0.0079689 | 0.125 | 0.08 | 261 | 0 | 0.364 | 1 | 4 | cs | TRUE
186 | LV_359-12_0_8_line_186 |  | 176 | 198 | 0.0020348 | 0.125 | 0.08 | 261 | 0 | 0.364 | 1 | 4 | cs | TRUE
187 | LV_359-12_0_8_line_187 |  | 179 | 204 | 0.022171 | 0.125 | 0.08 | 261 | 0 | 0.364 | 1 | 4 | cs | TRUE
188 | LV_359-12_0_8_line_188 |  | 179 | 202 | 0.03114 | 0.125 | 0.08 | 261 | 0 | 0.364 | 1 | 1 | cs | TRUE
189 | LV_359-12_0_8_line_189 |  | 180 | 223 | 0.0034257 | 0.125 | 0.08 | 261 | 0 | 0.364 | 1 | 1 | cs | TRUE
190 | LV_359-12_0_8_line_190 |  | 181 | 182 | 0.0038019 | 0.125 | 0.08 | 261 | 0 | 0.364 | 1 | 4 | cs | TRUE
191 | LV_359-12_0_8_line_191 |  | 182 | 191 | 2.1028e-05 | 0.125 | 0.08 | 261 | 0 | 0.364 | 1 | 4 | cs | TRUE
192 | LV_359-12_0_8_line_192 |  | 183 | 184 | 0.0063241 | 0.125 | 0.08 | 261 | 0 | 0.364 | 1 | 1 | cs | TRUE
193 | LV_359-12_0_8_line_193 |  | 183 | 185 | 0.016389 | 0.125 | 0.08 | 261 | 0 | 0.364 | 1 | 1 | cs | TRUE
194 | LV_359-12_0_8_line_194 |  | 184 | 186 | 0.019613 | 0.125 | 0.08 | 261 | 0 | 0.364 | 1 | 1 | cs | TRUE
195 | LV_359-12_0_8_line_195 |  | 185 | 187 | 0.015799 | 0.125 | 0.08 | 261 | 0 | 0.364 | 1 | 1 | cs | TRUE
196 | LV_359-12_0_8_line_196 |  | 186 | 188 | 0.0086362 | 0.125 | 0.08 | 261 | 0 | 0.364 | 1 | 1 | cs | TRUE
197 | LV_359-12_0_8_line_197 |  | 188 | 189 | 0.0032628 | 0.125 | 0.08 | 261 | 0 | 0.364 | 1 | 1 | cs | TRUE
198 | LV_359-12_0_8_line_198 |  | 189 | 190 | 0.016303 | 0.125 | 0.08 | 261 | 0 | 0.364 | 1 | 1 | cs | TRUE
199 | LV_359-12_0_8_line_199 |  | 190 | 196 | 0.0096167 | 0.125 | 0.08 | 261 | 0 | 0.364 | 1 | 1 | cs | TRUE
200 | LV_359-12_0_8_line_200 |  | 191 | 192 | 0.017016 | 0.125 | 0.08 | 261 | 0 | 0.364 | 1 | 4 | cs | TRUE
201 | LV_359-12_0_8_line_201 |  | 192 | 193 | 0.0002769 | 0.125 | 0.08 | 261 | 0 | 0.364 | 1 | 4 | cs | TRUE
202 | LV_359-12_0_8_line_202 |  | 193 | 194 | 0.0064245 | 0.125 | 0.08 | 261 | 0 | 0.364 | 1 | 4 | cs | TRUE
203 | LV_359-12_0_8_line_203 |  | 194 | 197 | 5.6432e-05 | 0.125 | 0.08 | 261 | 0 | 0.364 | 1 | 4 | cs | TRUE
204 | LV_359-12_0_8_line_204 |  | 195 | 196 | 0.023092 | 0.125 | 0.08 | 261 | 0 | 0.364 | 1 | 1 | cs | TRUE
205 | LV_359-12_0_8_line_205 |  | 197 | 198 | 0.020048 | 0.125 | 0.08 | 261 | 0 | 0.364 | 1 | 4 | cs | TRUE
206 | LV_359-12_0_8_line_206 |  | 199 | 200 | 0.024353 | 0.125 | 0.08 | 261 | 0 | 0.364 | 1 | 4 | cs | TRUE
207 | LV_359-12_0_8_line_207 |  | 200 | 201 | 0.0097186 | 0.125 | 0.08 | 261 | 0 | 0.364 | 1 | 4 | cs | TRUE
208 | LV_359-12_0_8_line_208 |  | 201 | 217 | 0.033553 | 0.125 | 0.08 | 261 | 0 | 0.364 | 1 | 4 | cs | TRUE
209 | LV_359-12_0_8_line_209 |  | 202 | 203 | 0.010006 | 0.125 | 0.08 | 261 | 0 | 0.364 | 1 | 1 | cs | TRUE
210 | LV_359-12_0_8_line_210 |  | 203 | 211 | 0.0025578 | 0.125 | 0.08 | 261 | 0 | 0.364 | 1 | 1 | cs | TRUE
211 | LV_359-12_0_8_line_211 |  | 204 | 207 | 0.0091948 | 0.125 | 0.08 | 261 | 0 | 0.364 | 1 | 4 | cs | TRUE
212 | LV_359-12_0_8_line_212 |  | 205 | 212 | 0.010259 | 0.125 | 0.08 | 261 | 0 | 0.364 | 1 | 4 | cs | TRUE
213 | LV_359-12_0_8_line_213 |  | 205 | 213 | 0.002882 | 0.125 | 0.08 | 261 | 0 | 0.364 | 1 | 1 | cs | TRUE
214 | LV_359-12_0_8_line_214 |  | 206 | 214 | 0.01836 | 0.125 | 0.08 | 261 | 0 | 0.364 | 1 | 4 | cs | TRUE
215 | LV_359-12_0_8_line_215 |  | 207 | 208 | 0.0085386 | 0.125 | 0.08 | 261 | 0 | 0.364 | 1 | 4 | cs | TRUE
216 | LV_359-12_0_8_line_216 |  | 208 | 209 | 0.015111 | 0.125 | 0.08 | 261 | 0 | 0.364 | 1 | 4 | cs | TRUE
217 | LV_359-12_0_8_line_217 |  | 209 | 235 | 0.0025931 | 0.125 | 0.08 | 261 | 0 | 0.364 | 1 | 4 | cs | TRUE
218 | LV_359-12_0_8_line_218 |  | 210 | 211 | 0.016987 | 0.125 | 0.08 | 261 | 0 | 0.364 | 1 | 1 | cs | TRUE
219 | LV_359-12_0_8_line_219 |  | 212 | 215 | 0.0007746 | 0.125 | 0.08 | 261 | 0 | 0.364 | 1 | 4 | cs | TRUE
220 | LV_359-12_0_8_line_220 |  | 214 | 216 | 0.00087374 | 0.125 | 0.08 | 261 | 0 | 0.364 | 1 | 4 | cs | TRUE
221 | LV_359-12_0_8_line_221 |  | 215 | 236 | 0.00032902 | 0.125 | 0.08 | 261 | 0 | 0.364 | 1 | 4 | cs | TRUE
222 | LV_359-12_0_8_line_222 |  | 216 | 237 | 0.00055682 | 0.125 | 0.08 | 261 | 0 | 0.364 | 1 | 4 | cs | TRUE
223 | LV_359-12_0_8_line_223 |  | 217 | 225 | 0.0084862 | 0.125 | 0.08 | 261 | 0 | 0.364 | 1 | 4 | cs | TRUE
224 | LV_359-12_0_8_line_224 |  | 218 | 219 | 0.0045714 | 0.125 | 0.08 | 261 | 0 | 0.364 | 1 | 4 | cs | TRUE
225 | LV_359-12_0_8_line_225 |  | 218 | 220 | 0.026021 | 0.125 | 0.08 | 261 | 0 | 0.364 | 1 | 4 | cs | TRUE
226 | LV_359-12_0_8_line_226 |  | 219 | 221 | 0.022283 | 0.125 | 0.08 | 261 | 0 | 0.364 | 1 | 4 | cs | TRUE
227 | LV_359-12_0_8_line_227 |  | 220 | 224 | 0.018917 | 0.125 | 0.08 | 261 | 0 | 0.364 | 1 | 4 | cs | TRUE
228 | LV_359-12_0_8_line_228 |  | 221 | 222 | 0.0065012 | 0.125 | 0.08 | 261 | 0 | 0.364 | 1 | 4 | cs | TRUE
229 | LV_359-12_0_8_line_229 |  | 222 | 227 | 0.021534 | 0.125 | 0.08 | 261 | 0 | 0.364 | 1 | 4 | cs | TRUE
230 | LV_359-12_0_8_line_230 |  | 224 | 235 | 0.017423 | 0.125 | 0.08 | 261 | 0 | 0.364 | 1 | 4 | cs | TRUE
231 | LV_359-12_0_8_line_231 |  | 225 | 226 | 0.022875 | 0.125 | 0.08 | 261 | 0 | 0.364 | 1 | 4 | cs | TRUE
232 | LV_359-12_0_8_line_232 |  | 226 | 227 | 0.0080133 | 0.125 | 0.08 | 261 | 0 | 0.364 | 1 | 4 | cs | TRUE
233 | LV_359-12_0_8_line_233 |  | 228 | 229 | 0.010095 | 0.125 | 0.08 | 261 | 0 | 0.364 | 1 | 1 | cs | TRUE
234 | LV_359-12_0_8_line_234 |  | 230 | 279 | 0.011529 | 0.125 | 0.08 | 261 | 0 | 0.364 | 1 | 4 | cs | TRUE
235 | LV_359-12_0_8_line_235 |  | 231 | 233 | 0.00026489 | 0.125 | 0.08 | 261 | 0 | 0.364 | 1 | 1 | cs | TRUE
236 | LV_359-12_0_8_line_236 |  | 232 | 234 | 0.056204 | 0.125 | 0.08 | 261 | 0 | 0.364 | 1 | 4 | cs | TRUE
237 | LV_359-12_0_8_line_237 |  | 233 | 261 | 7.0424e-05 | 0.125 | 0.08 | 261 | 0 | 0.364 | 1 | 1 | cs | TRUE
238 | LV_359-12_0_8_line_238 |  | 234 | 239 | 0.014029 | 0.125 | 0.08 | 261 | 0 | 0.364 | 1 | 4 | cs | TRUE
239 | LV_359-12_0_8_line_239 |  | 236 | 238 | 0.00085168 | 0.125 | 0.08 | 261 | 0 | 0.364 | 1 | 4 | cs | TRUE
240 | LV_359-12_0_8_line_240 |  | 237 | 275 | 0.0018212 | 0.125 | 0.08 | 261 | 0 | 0.364 | 1 | 4 | cs | TRUE
241 | LV_359-12_0_8_line_241 |  | 238 | 241 | 0.00090013 | 0.125 | 0.08 | 261 | 0 | 0.364 | 1 | 4 | cs | TRUE
242 | LV_359-12_0_8_line_242 |  | 239 | 240 | 0.0040744 | 0.125 | 0.08 | 261 | 0 | 0.364 | 1 | 4 | cs | TRUE
243 | LV_359-12_0_8_line_243 |  | 240 | 241 | 0.0020996 | 0.125 | 0.08 | 261 | 0 | 0.364 | 1 | 4 | cs | TRUE
244 | LV_359-12_0_8_line_244 |  | 242 | 243 | 0.0091541 | 0.125 | 0.08 | 261 | 0 | 0.364 | 1 | 1 | cs | TRUE
245 | LV_359-12_0_8_line_245 |  | 242 | 244 | 0.0044244 | 0.125 | 0.08 | 261 | 0 | 0.364 | 1 | 1 | cs | TRUE
246 | LV_359-12_0_8_line_246 |  | 243 | 245 | 0.01456 | 0.125 | 0.08 | 261 | 0 | 0.364 | 1 | 1 | cs | TRUE
247 | LV_359-12_0_8_line_247 |  | 244 | 246 | 0.00070067 | 0.125 | 0.08 | 261 | 0 | 0.364 | 1 | 1 | cs | TRUE
248 | LV_359-12_0_8_line_248 |  | 245 | 247 | 0.0020321 | 0.125 | 0.08 | 261 | 0 | 0.364 | 1 | 1 | cs | TRUE
249 | LV_359-12_0_8_line_249 |  | 246 | 248 | 0.0018293 | 0.125 | 0.08 | 261 | 0 | 0.364 | 1 | 1 | cs | TRUE
250 | LV_359-12_0_8_line_250 |  | 247 | 249 | 0.00055455 | 0.125 | 0.08 | 261 | 0 | 0.364 | 1 | 1 | cs | TRUE
251 | LV_359-12_0_8_line_251 |  | 248 | 250 | 0.0073556 | 0.125 | 0.08 | 261 | 0 | 0.364 | 1 | 1 | cs | TRUE
252 | LV_359-12_0_8_line_252 |  | 249 | 251 | 0.0090789 | 0.125 | 0.08 | 261 | 0 | 0.364 | 1 | 1 | cs | TRUE
253 | LV_359-12_0_8_line_253 |  | 250 | 252 | 0.0058359 | 0.125 | 0.08 | 261 | 0 | 0.364 | 1 | 1 | cs | TRUE
254 | LV_359-12_0_8_line_254 |  | 251 | 253 | 0.026543 | 0.125 | 0.08 | 261 | 0 | 0.364 | 1 | 1 | cs | TRUE
255 | LV_359-12_0_8_line_255 |  | 253 | 254 | 0.0073496 | 0.125 | 0.08 | 261 | 0 | 0.364 | 1 | 1 | cs | TRUE
256 | LV_359-12_0_8_line_256 |  | 254 | 255 | 0.0018368 | 0.125 | 0.08 | 261 | 0 | 0.364 | 1 | 1 | cs | TRUE
257 | LV_359-12_0_8_line_257 |  | 255 | 256 | 0.0007001 | 0.125 | 0.08 | 261 | 0 | 0.364 | 1 | 1 | cs | TRUE
258 | LV_359-12_0_8_line_258 |  | 256 | 257 | 0.013579 | 0.125 | 0.08 | 261 | 0 | 0.364 | 1 | 1 | cs | TRUE
259 | LV_359-12_0_8_line_259 |  | 257 | 258 | 0.0081987 | 0.125 | 0.08 | 261 | 0 | 0.364 | 1 | 1 | cs | TRUE
260 | LV_359-12_0_8_line_260 |  | 258 | 259 | 0.0063622 | 0.125 | 0.08 | 261 | 0 | 0.364 | 1 | 1 | cs | TRUE
261 | LV_359-12_0_8_line_261 |  | 259 | 260 | 0.00018681 | 0.125 | 0.08 | 261 | 0 | 0.364 | 1 | 1 | cs | TRUE
262 | LV_359-12_0_8_line_262 |  | 261 | 274 | 0.0005914 | 0.125 | 0.08 | 261 | 0 | 0.364 | 1 | 1 | cs | TRUE
263 | LV_359-12_0_8_line_263 |  | 262 | 263 | 0.009052 | 0.125 | 0.08 | 261 | 0 | 0.364 | 1 | 1 | cs | TRUE
264 | LV_359-12_0_8_line_264 |  | 262 | 264 | 0.0066509 | 0.125 | 0.08 | 261 | 0 | 0.364 | 1 | 1 | cs | TRUE
265 | LV_359-12_0_8_line_265 |  | 263 | 265 | 0.00019362 | 0.125 | 0.08 | 261 | 0 | 0.364 | 1 | 1 | cs | TRUE
266 | LV_359-12_0_8_line_266 |  | 265 | 266 | 0.00011756 | 0.125 | 0.08 | 261 | 0 | 0.364 | 1 | 1 | cs | TRUE
267 | LV_359-12_0_8_line_267 |  | 266 | 268 | 0.014548 | 0.125 | 0.08 | 261 | 0 | 0.364 | 1 | 1 | cs | TRUE
268 | LV_359-12_0_8_line_268 |  | 267 | 274 | 0.078412 | 0.125 | 0.08 | 261 | 0 | 0.364 | 1 | 1 | cs | TRUE
269 | LV_359-12_0_8_line_269 |  | 268 | 269 | 0.00023843 | 0.125 | 0.08 | 261 | 0 | 0.364 | 1 | 1 | cs | TRUE
270 | LV_359-12_0_8_line_270 |  | 269 | 272 | 0.00017038 | 0.125 | 0.08 | 261 | 0 | 0.364 | 1 | 1 | cs | TRUE
271 | LV_359-12_0_8_line_271 |  | 270 | 271 | 0.00027458 | 0.125 | 0.08 | 261 | 0 | 0.364 | 1 | 1 | cs | TRUE
272 | LV_359-12_0_8_line_272 |  | 270 | 272 | 9.2311e-05 | 0.125 | 0.08 | 261 | 0 | 0.364 | 1 | 1 | cs | TRUE
273 | LV_359-12_0_8_line_273 |  | 271 | 273 | 0.00021728 | 0.125 | 0.08 | 261 | 0 | 0.364 | 1 | 1 | cs | TRUE
274 | LV_359-12_0_8_line_274 |  | 273 | 274 | 0.018967 | 0.125 | 0.08 | 261 | 0 | 0.364 | 1 | 1 | cs | TRUE
275 | LV_359-12_0_8_line_275 |  | 275 | 276 | 0.000864 | 0.125 | 0.08 | 261 | 0 | 0.364 | 1 | 4 | cs | TRUE
276 | LV_359-12_0_8_line_276 |  | 276 | 277 | 0.00085916 | 0.125 | 0.08 | 261 | 0 | 0.364 | 1 | 4 | cs | TRUE
277 | LV_359-12_0_8_line_277 |  | 277 | 278 | 0.0013271 | 0.125 | 0.08 | 261 | 0 | 0.364 | 1 | 4 | cs | TRUE
278 | LV_359-12_0_8_line_278 |  | 278 | 279 | 0.0011404 | 0.125 | 0.08 | 261 | 0 | 0.364 | 1 | 4 | cs | TRUE

## trafo
| name | std_type | hv_bus | lv_bus | sn_mva | vn_hv_kv | vn_lv_kv | vk_percent | vkr_percent | pfe_kw | i0_percent | shift_degree | tap_side | tap_neutral | tap_min | tap_max | tap_step_percent | tap_step_degree | tap_pos | tap_phase_shifter | parallel | df | in_service
0 | LV_359-12_0_8_trafo_188 | 0.63 MVA 20/0.4 kV | 280 | 224 | 0.63 | 20 | 0.4 | 6 | 1.206 | 1.65 | 0.2619 | 150 | hv | 0 | -2 | 2 | 2.5 | 0 | 0 | FALSE | 1 | 1 | TRUE

## line_geodata
| x0 | y0 | x1 | y1 | x2 | y2 | x3 | y3 | x4 | y4 | x5 | y5 | x6 | y6 | x7 | y7 | x8 | y8 | x9 | y9 | x10 | y10 | x11 | y11 | x12 | y12 | x13 | y13 | x14 | y14 | x15 | y15 | x16 | y16 | x17 | y17 | x18 | y18 | x19 | y19
0 | 2610384.345 | 1200040.2622 | 2610270.4043 | 1199992.2657
1 | 2610270.4043 | 1199992.2657 | 2610136.2684 | 1200048.2877
2 | 2610388.1031 | 1200081.3686 | 2610386.9499 | 1200074.7408 | 2610382.633 | 1200053.055 | 2610382.321 | 1200048.5409 | 2610382.8388 | 1200044.0616 | 2610384.345 | 1200040.2622
3 | 2610136.2684 | 1200048.2877 | 2610131.6298 | 1200040.7314 | 2610126.3898 | 1200033.2074 | 2610114.2095 | 1200019.7686 | 2610093.3503 | 1199992.1821
4 | 2610388.1031 | 1200081.3686 | 2610400.4443 | 1200076.2205 | 2610410.1529 | 1200070.323 | 2610412.9826 | 1200067.1706 | 2610418.8224 | 1200057.7979 | 2610419.1981 | 1200057.1196
5 | 2610366.5573 | 1200135.7162 | 2610367.2685 | 1200129.4363 | 2610370.1263 | 1200118.8132 | 2610374.0893 | 1200111.7385 | 2610381.4967 | 1200098.2663 | 2610384.2559 | 1200091.8453 | 2610388.1031 | 1200081.3686
6 | 2610063.3324 | 1199963.9118 | 2610077.6312 | 1199974.216 | 2610089.4474 | 1199987.0205 | 2610093.3503 | 1199992.1821
7 | 2609729.7197 | 1200275.5013 | 2610063.3324 | 1199963.9118
8 | 2609721.9107 | 1200297.5856 | 2609724.9289 | 1200289.9053 | 2609728.2101 | 1200280.3055 | 2609729.7197 | 1200275.5013
9 | 2609746.4838 | 1200395.108 | 2609721.9107 | 1200297.5856
10 | 2610366.5573 | 1200135.7162 | 2610359.1333 | 1200135.2703
11 | 2610366.5573 | 1200135.7162 | 2610399.2255 | 1200160.2747
12 | 2610399.2255 | 1200160.2747 | 2610412.4626 | 1200165.2003 | 2610420.3829 | 1200166.6761
13 | 2610399.2255 | 1200160.2747 | 2610394.8296 | 1200166.7261 | 2610390.4548 | 1200175.8108
14 | 2610420.3829 | 1200166.6761 | 2610440.2845 | 1200170.3846 | 2610444.7402 | 1200171.4724
15 | 2610390.4548 | 1200175.8108 | 2610387.694 | 1200181.544 | 2610384.6818 | 1200193.4118 | 2610382.4601 | 1200212.3143
16 | 2610419.1981 | 1200057.1196 | 2610435.4929 | 1200027.6995 | 2610436.4578 | 1200025.299
17 | 2610486.5677 | 1200183.6167 | 2610456.9791 | 1200174.4603 | 2610444.7402 | 1200171.4724
18 | 2610381.3455 | 1200221.7971 | 2610382.4601 | 1200212.3143
19 | 2609746.4838 | 1200395.108 | 2609751.8209 | 1200399.1299 | 2609768.9008 | 1200409.5632 | 2609780.9682 | 1200417.5538 | 2609784.6247 | 1200420.5836 | 2609787.915 | 1200424.0797 | 2609791.8352 | 1200428.7775 | 2609795.504 | 1200433.575 | 2609796.8096 | 1200435.845 | 2609797.5677 | 1200437.7139 | 2609797.8537 | 1200439.7154 | 2609797.5384 | 1200441.7271 | 2609796.4914 | 1200444.2601 | 2609790.0306 | 1200456.8661
20 | 2609746.4838 | 1200395.108 | 2609741.9219 | 1200401.1705 | 2609741.2245 | 1200402.1575
21 | 2610581.9171 | 1200090.4225 | 2610576.359 | 1200086.644 | 2610571.119 | 1200083.7888 | 2610561.6322 | 1200080.3703 | 2610550.2407 | 1200077.8267 | 2610540.7643 | 1200077.1653 | 2610536.4625 | 1200077.5469 | 2610532.6471 | 1200078.4184 | 2610528.9207 | 1200080.6575 | 2610524.3969 | 1200084.6892
22 | 2610566.3328 | 1200130.2054 | 2610565.3192 | 1200113.5724 | 2610565.4046 | 1200103.9674 | 2610581.9171 | 1200090.4225
23 | 2610534.9115 | 1200128.5605 | 2610538.5704 | 1200125.7765 | 2610544.0597 | 1200125.3415 | 2610551.2004 | 1200125.2428 | 2610555.8809 | 1200125.8847 | 2610560.4691 | 1200127.1268 | 2610563.1693 | 1200128.3655 | 2610566.3328 | 1200130.2054
24 | 2610566.3328 | 1200130.2054 | 2610566.0061 | 1200134.1736 | 2610566.0895 | 1200138.7429 | 2610566.9707 | 1200148.4163 | 2610566.7819 | 1200151.8956 | 2610566.741 | 1200152.2772
25 | 2610534.9115 | 1200128.5605 | 2610550.2528 | 1200144.685
26 | 2610534.9115 | 1200128.5605 | 2610526.0155 | 1200135.5709 | 2610507.0527 | 1200153.0694 | 2610499.1434 | 1200161.7936
27 | 2610607.1481 | 1200153.323 | 2610603.8873 | 1200154.807 | 2610598.4155 | 1200158.2547 | 2610596.2202 | 1200159.9407 | 2610594.4284 | 1200161.5606 | 2610593.0548 | 1200163.4926 | 2610592.381 | 1200165.7259 | 2610591.4026 | 1200172.2833 | 2610590.5703 | 1200173.7493 | 2610589.4798 | 1200174.8479 | 2610586.753 | 1200175.7325 | 2610582.7173 | 1200176.3368 | 2610577.3579 | 1200176.4941 | 2610572.5105 | 1200175.5629 | 2610568.6772 | 1200173.6662 | 2610566.5948 | 1200171.6949 | 2610565.4733 | 1200168.7913 | 2610565.2812 | 1200165.4781 | 2610566.2479 | 1200156.8752 | 2610566.741 | 1200152.2772
28 | 2610499.1434 | 1200161.7936 | 2610514.5197 | 1200175.2944
29 | 2610499.1434 | 1200161.7936 | 2610496.0307 | 1200165.7236 | 2610491.8177 | 1200172.0085 | 2610489.0831 | 1200177.3288 | 2610486.5677 | 1200183.6167
30 | 2609089.0051 | 1200786.5676 | 2609112.8313 | 1200780.3386
31 | 2609201.6081 | 1200550.5522 | 2609112.8313 | 1200780.3386
32 | 2609089.0051 | 1200786.5676 | 2609083.2705 | 1200788.5711 | 2609053.9244 | 1200800.1451
33 | 2609089.0051 | 1200786.5676 | 2609093.9105 | 1200809.3873 | 2609098.3896 | 1200817.1204 | 2609110.2159 | 1200828.5445
34 | 2609201.6081 | 1200550.5522 | 2609220.3414 | 1200554.4979 | 2609234.6866 | 1200557.1395
35 | 2609269.6001 | 1200560.8047 | 2609249.5629 | 1200559.879 | 2609234.6866 | 1200557.1395
36 | 2609474.2666 | 1200779.5716 | 2609463.8151 | 1200776.1705
37 | 2609474.2666 | 1200779.5716 | 2609489.4086 | 1200784.4991
38 | 2609516.92 | 1200792.8102 | 2609489.5009 | 1200784.5291 | 2609489.4086 | 1200784.4991
39 | 2609516.92 | 1200792.8102 | 2609522.6619 | 1200795.9321 | 2609527.753 | 1200799.2293
40 | 2609540.8998 | 1200805.2104 | 2609530.9044 | 1200801.2703 | 2609527.753 | 1200799.2293
41 | 2609540.8998 | 1200805.2104 | 2609741.6959 | 1200789.6461
42 | 2609774.6414 | 1200749.5889 | 2609741.6959 | 1200789.6461
43 | 2609802.7806 | 1200765.3544 | 2609787.1909 | 1200761.3491 | 2609785.7762 | 1200760.6687 | 2609780.8706 | 1200758.2927 | 2609774.6414 | 1200749.5889
44 | 2609570.2882 | 1200647.3498 | 2609563.3854 | 1200617.6899
45 | 2609570.2882 | 1200647.3498 | 2609561.8511 | 1200649.3597 | 2609554.4142 | 1200649.5035 | 2609542.9452 | 1200643.4487 | 2609519.0827 | 1200625.9582
46 | 2609549.1491 | 1200576.6526 | 2609555.0345 | 1200589.6167 | 2609561.2009 | 1200608.3032 | 2609563.3854 | 1200617.6899
47 | 2609505.2213 | 1200615.7982 | 2609519.0827 | 1200625.9582
48 | 2609485.7934 | 1200601.558 | 2609505.2213 | 1200615.7982
49 | 2609553.8891 | 1200516.6857 | 2609683.3461 | 1200552.8465
50 | 2609553.8891 | 1200516.6857 | 2609550.1292 | 1200514.5463
51 | 2609683.3461 | 1200552.8465 | 2609695.463 | 1200553.622
52 | 2609550.1292 | 1200514.5463 | 2609548.1607 | 1200513.4262
53 | 2609485.7934 | 1200601.558 | 2609487.4285 | 1200591.8396
54 | 2609485.7934 | 1200601.558 | 2609468.0302 | 1200592.6013
55 | 2609802.7806 | 1200765.3544 | 2609801.5263 | 1200736.3479 | 2609805.4902 | 1200728.6667
56 | 2609695.463 | 1200553.622 | 2609805.4902 | 1200728.6667
57 | 2609695.463 | 1200553.622 | 2609690.8737 | 1200529.5794 | 2609689.8531 | 1200520.5173 | 2609689.7818 | 1200512.7908 | 2609690.2395 | 1200507.4554 | 2609691.1327 | 1200501.1312
58 | 2609739.2811 | 1200404.9078 | 2609691.1327 | 1200501.1312
59 | 2609739.2811 | 1200404.9078 | 2609741.2245 | 1200402.1575
60 | 2610485.2906 | 1200243.6913 | 2610468.7478 | 1200244.4184 | 2610431.9727 | 1200246.8182
61 | 2610398.0776 | 1200247.3752 | 2610415.6459 | 1200247.8836 | 2610431.9727 | 1200246.8182
62 | 2610485.2906 | 1200243.6913 | 2610532.6316 | 1200321.8494
63 | 2610398.0776 | 1200247.3752 | 2610378.308 | 1200247.6411
64 | 2610398.0776 | 1200247.3752 | 2610401.6933 | 1200256.2195 | 2610404.8019 | 1200263.4288 | 2610406.6552 | 1200270.18 | 2610407.2546 | 1200275.7508 | 2610407.7035 | 1200284.623 | 2610407.29 | 1200299.2635
65 | 2610516.5975 | 1200332.1269 | 2610520.9349 | 1200333.0127 | 2610523.5832 | 1200333.4287 | 2610526.6541 | 1200331.5998 | 2610529.1026 | 1200328.7581 | 2610531.563 | 1200323.4707 | 2610532.6316 | 1200321.8494
66 | 2610378.308 | 1200247.6411 | 2610380.0067 | 1200233.1885
67 | 2610378.308 | 1200247.6411 | 2610375.8626 | 1200257.5311 | 2610374.5198 | 1200268.0789 | 2610374.3407 | 1200274.8378 | 2610375.3201 | 1200285.1451 | 2610375.2724 | 1200287.6229
68 | 2610381.3455 | 1200221.7971 | 2610380.0067 | 1200233.1885
69 | 2610375.2724 | 1200287.6229 | 2610375.2281 | 1200289.9253 | 2610374.3915 | 1200293.8815 | 2610372.0697 | 1200298.3355 | 2610367.0909 | 1200307.3873 | 2610366.0848 | 1200311.3906
70 | 2610365.5498 | 1200319.349 | 2610365.4207 | 1200318.0235 | 2610365.6806 | 1200312.999 | 2610366.0848 | 1200311.3906
71 | 2610365.7499 | 1200321.4036 | 2610365.5498 | 1200319.349
72 | 2610365.7499 | 1200321.4036 | 2610361.6836 | 1200326.5883
73 | 2610365.7499 | 1200321.4036 | 2610370.6096 | 1200328.4158 | 2610375.1457 | 1200337.6619 | 2610375.6342 | 1200339.2499
74 | 2610361.6836 | 1200326.5883 | 2610360.1911 | 1200331.2883 | 2610359.0995 | 1200337.4675 | 2610357.4386 | 1200342.7341 | 2610355.0327 | 1200347.4325 | 2610351.8068 | 1200350.8844 | 2610347.9133 | 1200353.0233 | 2610343.8622 | 1200353.839
75 | 2610375.6342 | 1200339.2499 | 2610375.6456 | 1200339.2869
76 | 2609159.0652 | 1200279.7564 | 2609167.0073 | 1200279.5206
77 | 2609186.4113 | 1200282.8664 | 2609179.7182 | 1200279.1431 | 2609167.0073 | 1200279.5206
78 | 2609158.1232 | 1200243.4577 | 2609158.5583 | 1200252.6855 | 2609158.9783 | 1200271.8298 | 2609159.0652 | 1200279.7564
79 | 2609144.5644 | 1200279.4009 | 2609159.0652 | 1200279.7564
80 | 2609186.4113 | 1200282.8664 | 2609281.8787 | 1200250.5288
81 | 2609145.2794 | 1200249.6971 | 2609158.1232 | 1200243.4577
82 | 2609159.1588 | 1200228.2844 | 2609158.1232 | 1200243.4577
83 | 2609296.3124 | 1200254.5506 | 2609281.8787 | 1200250.5288
84 | 2609159.1588 | 1200228.2844 | 2609151.1876 | 1200228.9949
85 | 2609152.5479 | 1200185.4958 | 2609140.2226 | 1200201.041 | 2609145.4011 | 1200204.7064 | 2609153.817 | 1200211.9119 | 2609158.6432 | 1200216.9442 | 2609159.1449 | 1200222.3812 | 2609159.1588 | 1200228.2844
86 | 2609364.9923 | 1200277.9998 | 2609353.8168 | 1200275.109 | 2609346.1015 | 1200272.8736 | 2609338.8894 | 1200270.0387 | 2609323.9492 | 1200263.4008 | 2609303.985 | 1200256.6885 | 2609296.3124 | 1200254.5506
87 | 2609093.5013 | 1200193.8219 | 2609102.8742 | 1200192.4576 | 2609111.5225 | 1200192.0371 | 2609118.8983 | 1200192.3929 | 2609124.3473 | 1200193.3461 | 2609128.5094 | 1200194.6198 | 2609133.0507 | 1200196.75 | 2609140.2226 | 1200201.041 | 2609152.5479 | 1200185.4958
88 | 2609093.5013 | 1200193.8219 | 2609095.016 | 1200203.963 | 2609095.7509 | 1200221.3957 | 2609096.4042 | 1200233.2436
89 | 2609098.0107 | 1200262.3767 | 2609096.4042 | 1200233.2436
90 | 2609489.6449 | 1200417.7929 | 2609493.3417 | 1200419.4644
91 | 2609495.3381 | 1200420.3671 | 2609493.3417 | 1200419.4644
92 | 2609489.6449 | 1200417.7929 | 2609475.544 | 1200411.4171
93 | 2609508.525 | 1200426.0809 | 2609504.2885 | 1200424.414 | 2609495.3381 | 1200420.3671
94 | 2609495.3381 | 1200420.3671 | 2609521.1825 | 1200369.7558
95 | 2609468.9168 | 1200408.4207 | 2609475.544 | 1200411.4171
96 | 2609508.525 | 1200426.0809 | 2609514.3112 | 1200428.3575
97 | 2609468.9168 | 1200408.4207 | 2609464.8033 | 1200406.5607
98 | 2609529.9078 | 1200435.0693 | 2609527.1485 | 1200433.4106 | 2609517.5937 | 1200429.649 | 2609514.3112 | 1200428.3575
99 | 2609464.8033 | 1200406.5607 | 2609454.8997 | 1200402.0828
100 | 2609529.9078 | 1200435.0693 | 2609535.2038 | 1200438.2529
101 | 2609448.3714 | 1200399.131 | 2609454.8997 | 1200402.0828
102 | 2609448.3714 | 1200399.131 | 2609447.3678 | 1200398.6772 | 2609438.666 | 1200394.1955
103 | 2609416.4692 | 1200382.7635 | 2609438.666 | 1200394.1955
104 | 2609401.922 | 1200375.2712 | 2609416.4692 | 1200382.7635
105 | 2609401.922 | 1200375.2712 | 2609392.1265 | 1200369.5528 | 2609390.5435 | 1200369.3503
106 | 2609401.922 | 1200375.2712 | 2609406.7943 | 1200389.5198 | 2609421.3987 | 1200407.968
107 | 2609390.5435 | 1200369.3503 | 2609390.8437 | 1200362.3803 | 2609388.1946 | 1200357.4958 | 2609383.5014 | 1200355.2539 | 2609379.4321 | 1200355.3284
108 | 2609390.5435 | 1200369.3503 | 2609376.5511 | 1200367.5434
109 | 2609421.3987 | 1200407.968 | 2609428.1855 | 1200416.541
110 | 2609378.7273 | 1200355.3413 | 2609379.4321 | 1200355.3284
111 | 2609363.4065 | 1200368.0185 | 2609372.9402 | 1200367.0772 | 2609376.5511 | 1200367.5434
112 | 2609441.0743 | 1200431.8663 | 2609437.7676 | 1200428.645 | 2609428.1855 | 1200416.541
113 | 2609136.4399 | 1200355.5499 | 2609135.3973 | 1200355.3256
114 | 2609136.4399 | 1200355.5499 | 2609138.3735 | 1200355.966 | 2609156.0207 | 1200361.7679
115 | 2609099.039 | 1200350.2946 | 2609122.3475 | 1200352.5176 | 2609135.3973 | 1200355.3256
116 | 2609165.3333 | 1200364.8297 | 2609156.0207 | 1200361.7679
117 | 2609074.1762 | 1200348.5093 | 2609086.9332 | 1200349.14 | 2609099.039 | 1200350.2946
118 | 2609184.4724 | 1200371.1221 | 2609165.3333 | 1200364.8297
119 | 2609074.1762 | 1200348.5093 | 2609069.7349 | 1200340.6317 | 2609062.8164 | 1200340.484
120 | 2609109.7744 | 1200418.9703 | 2609124.5986 | 1200424.1707
121 | 2609101.5962 | 1200416.1014 | 2609109.7744 | 1200418.9703
122 | 2609134.5953 | 1200425.8978 | 2609124.5986 | 1200424.1707 | 2609124.5986 | 1200424.1707
123 | 2609101.5962 | 1200416.1014 | 2609098.0542 | 1200414.8588 | 2609085.2254 | 1200411.0285
124 | 2609184.4724 | 1200371.1221 | 2609188.3953 | 1200364.4467 | 2609188.6042 | 1200361.2892
125 | 2609184.4724 | 1200371.1221 | 2609202.1569 | 1200375.1624 | 2609222.9203 | 1200378.3209
126 | 2609062.8164 | 1200340.484 | 2609025.5355 | 1200339.688
127 | 2609072.5217 | 1200480.4245 | 2609083.519 | 1200481.2448
128 | 2609083.519 | 1200481.2448 | 2609103.8086 | 1200482.7583
129 | 2609057.2503 | 1200497.8086 | 2609052.2083 | 1200494.6215 | 2609048.1415 | 1200485.8551 | 2609051.3208 | 1200482.4581 | 2609060.3226 | 1200479.5145 | 2609072.5217 | 1200480.4245
130 | 2609106.86 | 1200482.9859 | 2609103.8086 | 1200482.7583
131 | 2609188.8005 | 1200358.3218 | 2609188.6042 | 1200361.2892
132 | 2609224.7204 | 1200378.5947 | 2609222.9203 | 1200378.3209
133 | 2609007.6651 | 1200345.7746 | 2609012.044 | 1200339.3999 | 2609025.5355 | 1200339.688
134 | 2608975.5657 | 1200345.004 | 2608999.155 | 1200345.5506 | 2609005.1227 | 1200345.7041 | 2609007.6651 | 1200345.7746
135 | 2608975.5657 | 1200345.004 | 2608977.5173 | 1200337.992 | 2608981.3754 | 1200333.74 | 2608981.4925 | 1200333.7274
136 | 2608975.5657 | 1200345.004 | 2608878.0421 | 1200291.0304
137 | 2609224.7204 | 1200378.5947 | 2609225.5188 | 1200378.7161
138 | 2609137.985 | 1200426.4834 | 2609134.5953 | 1200425.8978
139 | 2609137.985 | 1200426.4834 | 2609159.4055 | 1200430.1841
140 | 2609169.5772 | 1200380.0042 | 2609159.4055 | 1200430.1841
141 | 2609159.4055 | 1200430.1841 | 2609169.099 | 1200431.8588
142 | 2608981.4925 | 1200333.7274 | 2608989.3319 | 1200332.8877
143 | 2608990.5876 | 1200332.7532 | 2608989.3319 | 1200332.8877
144 | 2609334.4013 | 1200526.1072 | 2609317.4116 | 1200518.05 | 2609288.4373 | 1200510.2788 | 2609278.0784 | 1200508.6903
145 | 2609359.6371 | 1200538.075 | 2609334.4013 | 1200526.1072
146 | 2609270.5805 | 1200507.5405 | 2609278.0784 | 1200508.6903
147 | 2609363.932 | 1200540.1118 | 2609359.6371 | 1200538.075
148 | 2609270.5805 | 1200507.5405 | 2609254.9931 | 1200505.1501
149 | 2609363.932 | 1200540.1118 | 2609381.6845 | 1200549.0632
150 | 2609363.932 | 1200540.1118 | 2609357.5394 | 1200553.8982 | 2609351.6471 | 1200559.2253 | 2609341.1811 | 1200559.5966
151 | 2609342.4064 | 1200398.5347 | 2609336.7234 | 1200397.3681
152 | 2609333.2766 | 1200396.6606 | 2609336.7234 | 1200397.3681
153 | 2609249.518 | 1200504.3105 | 2609254.9931 | 1200505.1501
154 | 2609305.0977 | 1200391.0904 | 2609313.4554 | 1200392.7314
155 | 2609305.0977 | 1200391.0904 | 2609289.878 | 1200388.102
156 | 2609329.9209 | 1200395.9717 | 2609329.0953 | 1200395.8023 | 2609313.4554 | 1200392.7314
157 | 2609283.8142 | 1200386.9114 | 2609289.878 | 1200388.102
158 | 2609401.6268 | 1200559.1187 | 2609381.6845 | 1200549.0632
159 | 2609341.1811 | 1200559.5966 | 2609305.4405 | 1200560.8649
160 | 2609441.0743 | 1200431.8663 | 2609448.6811 | 1200439.2769
161 | 2609464.492 | 1200454.6799 | 2609448.6811 | 1200439.2769
162 | 2609464.492 | 1200454.6799 | 2609472.8771 | 1200462.8486
163 | 2609249.518 | 1200504.3105 | 2609232.4281 | 1200501.6898
164 | 2609264.099 | 1200383.6175 | 2609259.608 | 1200388.4799 | 2609258.3878 | 1200388.5351
165 | 2609258.3878 | 1200388.5351 | 2609246.5371 | 1200389.0712 | 2609233.2251 | 1200389.7739
166 | 2609280.9861 | 1200386.3561 | 2609269.3349 | 1200384.4705 | 2609264.099 | 1200383.6175
167 | 2609264.099 | 1200383.6175 | 2609262.5494 | 1200383.4292
168 | 2609233.2251 | 1200389.7739 | 2609229.3579 | 1200436.9153
169 | 2609401.6268 | 1200559.1187 | 2609420.5753 | 1200568.6731
170 | 2609269.6001 | 1200560.8047 | 2609285.9071 | 1200561.558 | 2609305.4405 | 1200560.8649
171 | 2609224.583 | 1200500.4868 | 2609232.4281 | 1200501.6898
172 | 2609440.4761 | 1200578.7077 | 2609420.5753 | 1200568.6731
173 | 2609472.8771 | 1200462.8486 | 2609480.5859 | 1200470.3586
174 | 2609485.0648 | 1200474.7219 | 2609480.5859 | 1200470.3586
175 | 2609489.2702 | 1200573.7485 | 2609489.8044 | 1200577.7182 | 2609487.4285 | 1200591.8396
176 | 2609452.1184 | 1200584.5781 | 2609468.0302 | 1200592.6013
177 | 2609489.2702 | 1200573.7485 | 2609495.9473 | 1200572.8252 | 2609501.5406 | 1200574.6591
178 | 2609489.2702 | 1200573.7485 | 2609487.3669 | 1200569.1653 | 2609479.6245 | 1200560.1927 | 2609479.25 | 1200559.9534
179 | 2609440.4761 | 1200578.7077 | 2609452.1184 | 1200584.5781
180 | 2609543.8801 | 1200510.9906 | 2609548.1607 | 1200513.4262
181 | 2609533.201 | 1200504.9142 | 2609533.201 | 1200504.9142 | 2609543.8801 | 1200510.9906
182 | 2609528.3475 | 1200498.7745 | 2609533.201 | 1200504.9142
183 | 2609533.201 | 1200504.9142 | 2609505.2075 | 1200529.3137
184 | 2609507.5812 | 1200576.6397 | 2609501.5406 | 1200574.6591
185 | 2609479.25 | 1200559.9534 | 2609472.5346 | 1200555.6631
186 | 2609528.3475 | 1200498.7745 | 2609527.0856 | 1200497.1782
187 | 2609229.3579 | 1200436.9153 | 2609229.7475 | 1200436.9157 | 2609251.5238 | 1200437.3755
188 | 2609198.2184 | 1200436.8896 | 2609198.2184 | 1200436.8896 | 2609229.3579 | 1200436.9153
189 | 2609329.9209 | 1200395.9717 | 2609333.2766 | 1200396.6606
190 | 2609485.0648 | 1200474.7219 | 2609485.0648 | 1200474.7219 | 2609488.4179 | 1200476.5138
191 | 2609488.4364 | 1200476.5237 | 2609488.4179 | 1200476.5138
192 | 2609192.767 | 1200495.6078 | 2609186.516 | 1200494.6492
193 | 2609192.767 | 1200495.6078 | 2609208.9666 | 1200498.092
194 | 2609167.1294 | 1200491.6763 | 2609186.516 | 1200494.6492
195 | 2609224.583 | 1200500.4868 | 2609208.9666 | 1200498.092
196 | 2609167.1294 | 1200491.6763 | 2609158.5929 | 1200490.3673
197 | 2609155.3678 | 1200489.8727 | 2609158.5929 | 1200490.3673
198 | 2609155.3678 | 1200489.8727 | 2609139.2529 | 1200487.4015
199 | 2609139.2529 | 1200487.4015 | 2609129.7473 | 1200485.9438
200 | 2609488.4364 | 1200476.5237 | 2609503.4438 | 1200484.5438
201 | 2609503.688 | 1200484.6743 | 2609503.4438 | 1200484.5438
202 | 2609509.3541 | 1200487.7023 | 2609503.688 | 1200484.6743
203 | 2609509.4039 | 1200487.7289 | 2609509.3541 | 1200487.7023
204 | 2609106.86 | 1200482.9859 | 2609113.867 | 1200483.5086 | 2609129.7473 | 1200485.9438
205 | 2609509.4039 | 1200487.7289 | 2609527.0856 | 1200497.1782 | 2609527.0856 | 1200497.1782
206 | 2609452.0122 | 1200542.5516 | 2609472.5346 | 1200555.6631
207 | 2609452.0122 | 1200542.5516 | 2609450.2492 | 1200541.4253 | 2609444.4171 | 1200536.511
208 | 2609418.7585 | 1200514.8907 | 2609444.4171 | 1200536.511
209 | 2609198.2184 | 1200436.8896 | 2609188.3586 | 1200435.1862
210 | 2609185.8381 | 1200434.7507 | 2609188.3586 | 1200435.1862
211 | 2609260.7166 | 1200437.5696 | 2609251.5238 | 1200437.3755
212 | 2609280.9861 | 1200386.3561 | 2609285.0731 | 1200376.9463
213 | 2609280.9861 | 1200386.3561 | 2609283.8142 | 1200386.9114
214 | 2609262.5494 | 1200383.4292 | 2609244.3231 | 1200381.2146
215 | 2609269.2533 | 1200437.7498 | 2609260.7166 | 1200437.5696
216 | 2609269.2533 | 1200437.7498 | 2609284.3613 | 1200438.0688
217 | 2609286.9538 | 1200438.1236 | 2609284.3613 | 1200438.0688
218 | 2609185.8381 | 1200434.7507 | 2609169.099 | 1200431.8588
219 | 2609285.7899 | 1200376.6527 | 2609285.0731 | 1200376.9463 | 2609285.0731 | 1200376.9463
220 | 2609243.4557 | 1200381.1093 | 2609244.3231 | 1200381.2146
221 | 2609286.0944 | 1200376.528 | 2609285.7899 | 1200376.6527
222 | 2609242.903 | 1200381.0421 | 2609243.4557 | 1200381.1093
223 | 2609418.7585 | 1200514.8907 | 2609412.2689 | 1200509.4225
224 | 2609350.1682 | 1200457.0955 | 2609346.6723 | 1200454.1498 | 2609346.6723 | 1200454.1498
225 | 2609322.5152 | 1200444.4796 | 2609346.6723 | 1200454.1498
226 | 2609350.1682 | 1200457.0955 | 2609367.2087 | 1200471.454
227 | 2609304.2351 | 1200440.08 | 2609316.0605 | 1200441.8958 | 2609322.5152 | 1200444.4796
228 | 2609372.1803 | 1200475.6432 | 2609367.2087 | 1200471.454
229 | 2609372.1803 | 1200475.6432 | 2609388.6477 | 1200489.5189
230 | 2609286.9538 | 1200438.1236 | 2609292.2176 | 1200438.2347 | 2609304.2351 | 1200440.08
231 | 2609394.7756 | 1200494.6824 | 2609412.2689 | 1200509.4225
232 | 2609394.7756 | 1200494.6824 | 2609388.6477 | 1200489.5189
233 | 2609517.1734 | 1200579.7847 | 2609507.5812 | 1200576.6397
234 | 2609225.5188 | 1200378.7161 | 2609232.4994 | 1200379.778 | 2609236.935 | 1200380.317
235 | 2609378.4625 | 1200355.3461 | 2609378.7273 | 1200355.3413
236 | 2609363.4065 | 1200368.0185 | 2609312.087 | 1200373.0859 | 2609307.4538 | 1200373.1947
237 | 2609378.3921 | 1200355.3474 | 2609378.4625 | 1200355.3461
238 | 2609307.4538 | 1200373.1947 | 2609293.4289 | 1200373.524 | 2609293.4289 | 1200373.524
239 | 2609286.8825 | 1200376.2052 | 2609286.0944 | 1200376.528
240 | 2609242.903 | 1200381.0421 | 2609241.095 | 1200380.8224
241 | 2609287.7155 | 1200375.864 | 2609286.8825 | 1200376.2052
242 | 2609289.6585 | 1200375.0682 | 2609293.4289 | 1200373.524
243 | 2609289.6585 | 1200375.0682 | 2609287.7155 | 1200375.864
244 | 2609090.7068 | 1200334.5697 | 2609081.5542 | 1200334.4036
245 | 2609090.7068 | 1200334.5697 | 2609095.1304 | 1200334.65
246 | 2609081.5542 | 1200334.4036 | 2609066.997 | 1200334.1395
247 | 2609095.831 | 1200334.6627 | 2609095.1304 | 1200334.65
248 | 2609064.9652 | 1200334.1027 | 2609066.997 | 1200334.1395
249 | 2609095.831 | 1200334.6627 | 2609097.66 | 1200334.6959
250 | 2609064.9652 | 1200334.1027 | 2609064.4107 | 1200334.0926
251 | 2609105.0144 | 1200334.8293 | 2609097.66 | 1200334.6959
252 | 2609064.4107 | 1200334.0926 | 2609055.3333 | 1200333.9279
253 | 2609110.8493 | 1200334.9352 | 2609105.0144 | 1200334.8293
254 | 2609055.3333 | 1200333.9279 | 2609028.7945 | 1200333.4464
255 | 2609028.7945 | 1200333.4464 | 2609021.4461 | 1200333.3131
256 | 2609021.4461 | 1200333.3131 | 2609019.6096 | 1200333.2797
257 | 2609019.6096 | 1200333.2797 | 2609018.9096 | 1200333.267
258 | 2609018.9096 | 1200333.267 | 2609005.3329 | 1200333.0207
259 | 2608997.1356 | 1200332.872 | 2609005.3329 | 1200333.0207
260 | 2608997.1356 | 1200332.872 | 2608990.7744 | 1200332.7566
261 | 2608990.7744 | 1200332.7566 | 2608990.5876 | 1200332.7532 | 2608990.5876 | 1200332.7532
262 | 2609377.8008 | 1200355.3582 | 2609378.3921 | 1200355.3474
263 | 2609333.9906 | 1200357.6225 | 2609343.0288 | 1200357.1218
264 | 2609327.3499 | 1200357.9903 | 2609333.9906 | 1200357.6225
265 | 2609343.0288 | 1200357.1218 | 2609343.2221 | 1200357.1111
266 | 2609343.2221 | 1200357.1111 | 2609343.3395 | 1200357.1046
267 | 2609357.865 | 1200356.3001 | 2609343.3395 | 1200357.1046
268 | 2609377.8008 | 1200355.3582 | 2609364.9923 | 1200277.9998
269 | 2609357.865 | 1200356.3001 | 2609358.103 | 1200356.2869
270 | 2609358.103 | 1200356.2869 | 2609358.2732 | 1200356.2774
271 | 2609358.3653 | 1200356.2723 | 2609358.6395 | 1200356.2572
272 | 2609358.2732 | 1200356.2774 | 2609358.3653 | 1200356.2723
273 | 2609358.6395 | 1200356.2572 | 2609358.8564 | 1200356.2451
274 | 2609377.8008 | 1200355.3582 | 2609373.4226 | 1200355.4383 | 2609358.8564 | 1200356.2451
275 | 2609240.2373 | 1200380.7182 | 2609241.095 | 1200380.8224
276 | 2609239.3844 | 1200380.6146 | 2609240.2373 | 1200380.7182
277 | 2609239.3844 | 1200380.6146 | 2609238.0671 | 1200380.4545
278 | 2609238.0671 | 1200380.4545 | 2609236.935 | 1200380.317

## bus_geodata
| x | y | coords
0 | 2610270.4043 | 1199992.2657
1 | 2610384.345 | 1200040.2622
2 | 2610136.2684 | 1200048.2877
3 | 2610388.1031 | 1200081.3686
4 | 2610063.3324 | 1199963.9118
5 | 2610093.3503 | 1199992.1821
6 | 2609729.7197 | 1200275.5013
7 | 2609721.9107 | 1200297.5856
8 | 2610359.1333 | 1200135.2703
9 | 2610366.5573 | 1200135.7162
10 | 2610399.2255 | 1200160.2747
11 | 2610420.3829 | 1200166.6761
12 | 2610390.4548 | 1200175.8108
13 | 2610419.1981 | 1200057.1196
14 | 2610444.7402 | 1200171.4724
15 | 2610382.4601 | 1200212.3143
16 | 2609790.0306 | 1200456.8661
17 | 2609746.4838 | 1200395.108
18 | 2610436.4578 | 1200025.299
19 | 2610524.3969 | 1200084.6892
20 | 2610581.9171 | 1200090.4225
21 | 2610566.3328 | 1200130.2054
22 | 2610534.9115 | 1200128.5605
23 | 2610566.741 | 1200152.2772
24 | 2610550.2528 | 1200144.685
25 | 2610499.1434 | 1200161.7936
26 | 2610607.1481 | 1200153.323
27 | 2610514.5197 | 1200175.2944
28 | 2610486.5677 | 1200183.6167
29 | 2609112.8313 | 1200780.3386
30 | 2609089.0051 | 1200786.5676
31 | 2609201.6081 | 1200550.5522
32 | 2609053.9244 | 1200800.1451
33 | 2609110.2159 | 1200828.5445
34 | 2609234.6866 | 1200557.1395
35 | 2609463.8151 | 1200776.1705
36 | 2609474.2666 | 1200779.5716
37 | 2609489.4086 | 1200784.4991
38 | 2609516.92 | 1200792.8102
39 | 2609527.753 | 1200799.2293
40 | 2609540.8998 | 1200805.2104
41 | 2609741.6959 | 1200789.6461
42 | 2609774.6414 | 1200749.5889
43 | 2609570.2882 | 1200647.3498
44 | 2609563.3854 | 1200617.6899
45 | 2609519.0827 | 1200625.9582
46 | 2609549.1491 | 1200576.6526
47 | 2609505.2213 | 1200615.7982
48 | 2609553.8891 | 1200516.6857
49 | 2609683.3461 | 1200552.8465
50 | 2609550.1292 | 1200514.5463
51 | 2609485.7934 | 1200601.558
52 | 2609805.4902 | 1200728.6667
53 | 2609802.7806 | 1200765.3544
54 | 2609695.463 | 1200553.622
55 | 2609691.1327 | 1200501.1312
56 | 2609741.2245 | 1200402.1575
57 | 2610431.9727 | 1200246.8182
58 | 2610485.2906 | 1200243.6913
59 | 2610398.0776 | 1200247.3752
60 | 2610532.6316 | 1200321.8494
61 | 2610378.308 | 1200247.6411
62 | 2610407.29 | 1200299.2635
63 | 2610380.0067 | 1200233.1885
64 | 2610375.2724 | 1200287.6229
65 | 2610381.3455 | 1200221.7971
66 | 2610366.0848 | 1200311.3906
67 | 2610365.5498 | 1200319.349
68 | 2610365.7499 | 1200321.4036
69 | 2610361.6836 | 1200326.5883
70 | 2610375.6342 | 1200339.2499
71 | 2610375.6456 | 1200339.2869
72 | 2610343.8622 | 1200353.839
73 | 2610516.5975 | 1200332.1269
74 | 2609739.2811 | 1200404.9078
75 | 2609167.0073 | 1200279.5206
76 | 2609159.0652 | 1200279.7564
77 | 2609186.4113 | 1200282.8664
78 | 2609158.1232 | 1200243.4577
79 | 2609144.5644 | 1200279.4009
80 | 2609281.8787 | 1200250.5288
81 | 2609145.2794 | 1200249.6971
82 | 2609159.1588 | 1200228.2844
83 | 2609296.3124 | 1200254.5506
84 | 2609151.1876 | 1200228.9949
85 | 2609152.5479 | 1200185.4958
86 | 2609093.5013 | 1200193.8219
87 | 2609096.4042 | 1200233.2436
88 | 2609098.0107 | 1200262.3767
89 | 2609493.3417 | 1200419.4644
90 | 2609489.6449 | 1200417.7929
91 | 2609495.3381 | 1200420.3671
92 | 2609475.544 | 1200411.4171
93 | 2609508.525 | 1200426.0809
94 | 2609521.1825 | 1200369.7558
95 | 2609468.9168 | 1200408.4207
96 | 2609514.3112 | 1200428.3575
97 | 2609464.8033 | 1200406.5607
98 | 2609529.9078 | 1200435.0693
99 | 2609454.8997 | 1200402.0828
100 | 2609535.2038 | 1200438.2529
101 | 2609448.3714 | 1200399.131
102 | 2609438.666 | 1200394.1955
103 | 2609416.4692 | 1200382.7635
104 | 2609401.922 | 1200375.2712
105 | 2609390.5435 | 1200369.3503
106 | 2609421.3987 | 1200407.968
107 | 2609379.4321 | 1200355.3284
108 | 2609376.5511 | 1200367.5434
109 | 2609428.1855 | 1200416.541
110 | 2609136.4399 | 1200355.5499
111 | 2609135.3973 | 1200355.3256
112 | 2609156.0207 | 1200361.7679
113 | 2609099.039 | 1200350.2946
114 | 2609165.3333 | 1200364.8297
115 | 2609074.1762 | 1200348.5093
116 | 2609109.7744 | 1200418.9703
117 | 2609124.5986 | 1200424.1707
118 | 2609101.5962 | 1200416.1014
119 | 2609184.4724 | 1200371.1221
120 | 2609062.8164 | 1200340.484
121 | 2609085.2254 | 1200411.0285
122 | 2609083.519 | 1200481.2448
123 | 2609072.5217 | 1200480.4245
124 | 2609103.8086 | 1200482.7583
125 | 2609188.6042 | 1200361.2892
126 | 2609222.9203 | 1200378.3209
127 | 2609025.5355 | 1200339.688
128 | 2609007.6651 | 1200345.7746
129 | 2608975.5657 | 1200345.004
130 | 2609057.2503 | 1200497.8086
131 | 2609188.8005 | 1200358.3218
132 | 2609224.7204 | 1200378.5947
133 | 2609134.5953 | 1200425.8978
134 | 2609137.985 | 1200426.4834
135 | 2609169.5772 | 1200380.0042
136 | 2609159.4055 | 1200430.1841
137 | 2608981.4925 | 1200333.7274
138 | 2608878.0421 | 1200291.0304
139 | 2608989.3319 | 1200332.8877
140 | 2609334.4013 | 1200526.1072
141 | 2609278.0784 | 1200508.6903
142 | 2609359.6371 | 1200538.075
143 | 2609270.5805 | 1200507.5405
144 | 2609363.932 | 1200540.1118
145 | 2609342.4064 | 1200398.5347
146 | 2609336.7234 | 1200397.3681
147 | 2609254.9931 | 1200505.1501
148 | 2609305.0977 | 1200391.0904
149 | 2609313.4554 | 1200392.7314
150 | 2609289.878 | 1200388.102
151 | 2609381.6845 | 1200549.0632
152 | 2609341.1811 | 1200559.5966
153 | 2609448.6811 | 1200439.2769
154 | 2609441.0743 | 1200431.8663
155 | 2609464.492 | 1200454.6799
156 | 2609249.518 | 1200504.3105
157 | 2609258.3878 | 1200388.5351
158 | 2609264.099 | 1200383.6175
159 | 2609233.2251 | 1200389.7739
160 | 2609401.6268 | 1200559.1187
161 | 2609305.4405 | 1200560.8649
162 | 2609232.4281 | 1200501.6898
163 | 2609420.5753 | 1200568.6731
164 | 2609472.8771 | 1200462.8486
165 | 2609480.5859 | 1200470.3586
166 | 2609269.6001 | 1200560.8047
167 | 2609487.4285 | 1200591.8396
168 | 2609468.0302 | 1200592.6013
169 | 2609489.2702 | 1200573.7485
170 | 2609452.1184 | 1200584.5781
171 | 2609543.8801 | 1200510.9906
172 | 2609548.1607 | 1200513.4262
173 | 2609533.201 | 1200504.9142
174 | 2609501.5406 | 1200574.6591
175 | 2609479.25 | 1200559.9534
176 | 2609528.3475 | 1200498.7745
177 | 2609505.2075 | 1200529.3137
178 | 2609440.4761 | 1200578.7077
179 | 2609229.3579 | 1200436.9153
180 | 2609333.2766 | 1200396.6606
181 | 2609485.0648 | 1200474.7219
182 | 2609488.4179 | 1200476.5138
183 | 2609192.7671 | 1200495.6078
184 | 2609186.516 | 1200494.6492
185 | 2609208.9666 | 1200498.092
186 | 2609167.1294 | 1200491.6763
187 | 2609224.583 | 1200500.4868
188 | 2609158.5929 | 1200490.3673
189 | 2609155.3678 | 1200489.8727
190 | 2609139.2529 | 1200487.4015
191 | 2609488.4364 | 1200476.5237
192 | 2609503.4438 | 1200484.5438
193 | 2609503.688 | 1200484.6743
194 | 2609509.3541 | 1200487.7023
195 | 2609106.86 | 1200482.9859
196 | 2609129.7473 | 1200485.9438
197 | 2609509.4039 | 1200487.7289
198 | 2609527.0856 | 1200497.1782
199 | 2609472.5346 | 1200555.6631
200 | 2609452.0122 | 1200542.5516
201 | 2609444.4171 | 1200536.511
202 | 2609198.2184 | 1200436.8896
203 | 2609188.3586 | 1200435.1862
204 | 2609251.5238 | 1200437.3755
205 | 2609280.9861 | 1200386.3561
206 | 2609262.5494 | 1200383.4292
207 | 2609260.7166 | 1200437.5696
208 | 2609269.2533 | 1200437.7498
209 | 2609284.3613 | 1200438.0688
210 | 2609169.099 | 1200431.8588
211 | 2609185.8381 | 1200434.7507
212 | 2609285.0731 | 1200376.9463
213 | 2609283.8142 | 1200386.9114
214 | 2609244.3231 | 1200381.2146
215 | 2609285.7899 | 1200376.6527
216 | 2609243.4557 | 1200381.1093
217 | 2609418.7585 | 1200514.8907
218 | 2609346.6723 | 1200454.1498
219 | 2609350.1682 | 1200457.0955
220 | 2609322.5152 | 1200444.4796
221 | 2609367.2087 | 1200471.454
222 | 2609372.1803 | 1200475.6432
223 | 2609329.9209 | 1200395.9717
224 | 2609304.2351 | 1200440.08
225 | 2609412.2689 | 1200509.4225
226 | 2609394.7756 | 1200494.6824
227 | 2609388.6477 | 1200489.5189
228 | 2609507.5812 | 1200576.6397
229 | 2609517.1734 | 1200579.7847
230 | 2609225.5188 | 1200378.7161
231 | 2609378.7273 | 1200355.3413
232 | 2609363.4065 | 1200368.0185
233 | 2609378.4625 | 1200355.3461
234 | 2609307.4538 | 1200373.1947
235 | 2609286.9538 | 1200438.1236
236 | 2609286.0944 | 1200376.528
237 | 2609242.903 | 1200381.0421
238 | 2609286.8825 | 1200376.2052
239 | 2609293.4289 | 1200373.524
240 | 2609289.6585 | 1200375.0682
241 | 2609287.7155 | 1200375.864
242 | 2609090.7068 | 1200334.5697
243 | 2609081.5542 | 1200334.4036
244 | 2609095.1304 | 1200334.65
245 | 2609066.997 | 1200334.1395
246 | 2609095.831 | 1200334.6627
247 | 2609064.9652 | 1200334.1027
248 | 2609097.66 | 1200334.6959
249 | 2609064.4107 | 1200334.0926
250 | 2609105.0144 | 1200334.8293
251 | 2609055.3333 | 1200333.9279
252 | 2609110.8493 | 1200334.9352
253 | 2609028.7945 | 1200333.4464
254 | 2609021.4461 | 1200333.3131
255 | 2609019.6096 | 1200333.2797
256 | 2609018.9096 | 1200333.267
257 | 2609005.3329 | 1200333.0207
258 | 2608997.1356 | 1200332.872
259 | 2608990.7744 | 1200332.7566
260 | 2608990.5876 | 1200332.7532
261 | 2609378.3921 | 1200355.3474
262 | 2609333.9906 | 1200357.6225
263 | 2609343.0288 | 1200357.1218
264 | 2609327.3499 | 1200357.9903
265 | 2609343.2221 | 1200357.1111
266 | 2609343.3395 | 1200357.1046
267 | 2609364.9923 | 1200277.9998
268 | 2609357.865 | 1200356.3001
269 | 2609358.103 | 1200356.2869
270 | 2609358.3653 | 1200356.2723
271 | 2609358.6395 | 1200356.2572
272 | 2609358.2732 | 1200356.2774
273 | 2609358.8564 | 1200356.2451
274 | 2609377.8008 | 1200355.3582
275 | 2609241.095 | 1200380.8224
276 | 2609240.2373 | 1200380.7182
277 | 2609239.3844 | 1200380.6146
278 | 2609238.0671 | 1200380.4545
279 | 2609236.935 | 1200380.317
280 | 2609079.6792 | 1200409.3726

## line_std_types
| c_nf_per_km | r_ohm_per_km | x_ohm_per_km | max_i_ka | type | q_mm2 | alpha | voltage_rating
NAYY 4x50 SE | 210 | 0.642 | 0.083 | 0.142 | cs | 50 | 0.00403 | LV
NAYY 4x120 SE | 264 | 0.225 | 0.08 | 0.242 | cs | 120 | 0.00403 | LV
NAYY 4x150 SE | 261 | 0.208 | 0.08 | 0.27 | cs | 150 | 0.00403 | LV
NA2XS2Y 1x95 RM/25 12/20 kV | 216 | 0.313 | 0.132 | 0.252 | cs | 95 | 0.00403 | MV
NA2XS2Y 1x185 RM/25 12/20 kV | 273 | 0.161 | 0.117 | 0.362 | cs | 185 | 0.00403 | MV
NA2XS2Y 1x240 RM/25 12/20 kV | 304 | 0.122 | 0.112 | 0.421 | cs | 240 | 0.00403 | MV
NA2XS2Y 1x95 RM/25 6/10 kV | 315 | 0.313 | 0.123 | 0.249 | cs | 95 | 0.00403 | MV
NA2XS2Y 1x185 RM/25 6/10 kV | 406 | 0.161 | 0.11 | 0.358 | cs | 185 | 0.00403 | MV
NA2XS2Y 1x240 RM/25 6/10 kV | 456 | 0.122 | 0.105 | 0.416 | cs | 240 | 0.00403 | MV
NA2XS2Y 1x150 RM/25 12/20 kV | 250 | 0.206 | 0.116 | 0.319 | cs | 150 | 0.00403 | MV
NA2XS2Y 1x120 RM/25 12/20 kV | 230 | 0.253 | 0.119 | 0.283 | cs | 120 | 0.00403 | MV
NA2XS2Y 1x70 RM/25 12/20 kV | 190 | 0.443 | 0.132 | 0.22 | cs | 70 | 0.00403 | MV
NA2XS2Y 1x150 RM/25 6/10 kV | 360 | 0.206 | 0.11 | 0.315 | cs | 150 | 0.00403 | MV
NA2XS2Y 1x120 RM/25 6/10 kV | 340 | 0.253 | 0.113 | 0.28 | cs | 120 | 0.00403 | MV
NA2XS2Y 1x70 RM/25 6/10 kV | 280 | 0.443 | 0.123 | 0.217 | cs | 70 | 0.00403 | MV
N2XS(FL)2Y 1x120 RM/35 64/110 kV | 112 | 0.153 | 0.166 | 0.366 | cs | 120 | 0.00393 | HV
N2XS(FL)2Y 1x185 RM/35 64/110 kV | 125 | 0.099 | 0.156 | 0.457 | cs | 185 | 0.00393 | HV
N2XS(FL)2Y 1x240 RM/35 64/110 kV | 135 | 0.075 | 0.149 | 0.526 | cs | 240 | 0.00393 | HV
N2XS(FL)2Y 1x300 RM/35 64/110 kV | 144 | 0.06 | 0.144 | 0.588 | cs | 300 | 0.00393 | HV
15-AL1/3-ST1A 0.4 | 11 | 1.8769 | 0.35 | 0.105 | ol | 16 | 0.00403 | LV
24-AL1/4-ST1A 0.4 | 11.25 | 1.2012 | 0.335 | 0.14 | ol | 24 | 0.00403 | LV
48-AL1/8-ST1A 0.4 | 12.2 | 0.5939 | 0.3 | 0.21 | ol | 48 | 0.00403 | LV
94-AL1/15-ST1A 0.4 | 13.2 | 0.306 | 0.29 | 0.35 | ol | 94 | 0.00403 | LV
34-AL1/6-ST1A 10.0 | 9.7 | 0.8342 | 0.36 | 0.17 | ol | 34 | 0.00403 | MV
48-AL1/8-ST1A 10.0 | 10.1 | 0.5939 | 0.35 | 0.21 | ol | 48 | 0.00403 | MV
70-AL1/11-ST1A 10.0 | 10.4 | 0.4132 | 0.339 | 0.29 | ol | 70 | 0.00403 | MV
94-AL1/15-ST1A 10.0 | 10.75 | 0.306 | 0.33 | 0.35 | ol | 94 | 0.00403 | MV
122-AL1/20-ST1A 10.0 | 11.1 | 0.2376 | 0.323 | 0.41 | ol | 122 | 0.00403 | MV
149-AL1/24-ST1A 10.0 | 11.25 | 0.194 | 0.315 | 0.47 | ol | 149 | 0.00403 | MV
34-AL1/6-ST1A 20.0 | 9.15 | 0.8342 | 0.382 | 0.17 | ol | 34 | 0.00403 | MV
48-AL1/8-ST1A 20.0 | 9.5 | 0.5939 | 0.372 | 0.21 | ol | 48 | 0.00403 | MV
70-AL1/11-ST1A 20.0 | 9.7 | 0.4132 | 0.36 | 0.29 | ol | 70 | 0.00403 | MV
94-AL1/15-ST1A 20.0 | 10 | 0.306 | 0.35 | 0.35 | ol | 94 | 0.00403 | MV
122-AL1/20-ST1A 20.0 | 10.3 | 0.2376 | 0.344 | 0.41 | ol | 122 | 0.00403 | MV
149-AL1/24-ST1A 20.0 | 10.5 | 0.194 | 0.337 | 0.47 | ol | 149 | 0.00403 | MV
184-AL1/30-ST1A 20.0 | 10.75 | 0.1571 | 0.33 | 0.535 | ol | 184 | 0.00403 | MV
243-AL1/39-ST1A 20.0 | 11 | 0.1188 | 0.32 | 0.645 | ol | 243 | 0.00403 | MV
48-AL1/8-ST1A 110.0 | 8 | 0.5939 | 0.46 | 0.21 | ol | 48 | 0.00403 | HV
70-AL1/11-ST1A 110.0 | 8.4 | 0.4132 | 0.45 | 0.29 | ol | 70 | 0.00403 | HV
94-AL1/15-ST1A 110.0 | 8.65 | 0.306 | 0.44 | 0.35 | ol | 94 | 0.00403 | HV
122-AL1/20-ST1A 110.0 | 8.5 | 0.2376 | 0.43 | 0.41 | ol | 122 | 0.00403 | HV
149-AL1/24-ST1A 110.0 | 8.75 | 0.194 | 0.41 | 0.47 | ol | 149 | 0.00403 | HV
184-AL1/30-ST1A 110.0 | 8.8 | 0.1571 | 0.4 | 0.535 | ol | 184 | 0.00403 | HV
243-AL1/39-ST1A 110.0 | 9 | 0.1188 | 0.39 | 0.645 | ol | 243 | 0.00403 | HV
305-AL1/39-ST1A 110.0 | 9.2 | 0.0949 | 0.38 | 0.74 | ol | 305 | 0.00403 | HV
490-AL1/64-ST1A 110.0 | 9.75 | 0.059 | 0.37 | 0.96 | ol | 490 | 0.00403 | HV
679-AL1/86-ST1A 110.0 | 9.95 | 0.042 | 0.36 | 1.15 | ol | 679 | 0.00403 | HV
490-AL1/64-ST1A 220.0 | 10 | 0.059 | 0.285 | 0.96 | ol | 490 | 0.00403 | HV
679-AL1/86-ST1A 220.0 | 11.7 | 0.042 | 0.275 | 1.15 | ol | 679 | 0.00403 | HV
490-AL1/64-ST1A 380.0 | 11 | 0.059 | 0.253 | 0.96 | ol | 490 | 0.00403 | HV
679-AL1/86-ST1A 380.0 | 14.6 | 0.042 | 0.25 | 1.15 | ol | 679 | 0.00403 | HV

## trafo_std_types
| i0_percent | pfe_kw | vkr_percent | sn_mva | vn_lv_kv | vn_hv_kv | vk_percent | shift_degree | vector_group | tap_side | tap_neutral | tap_min | tap_max | tap_step_degree | tap_step_percent | tap_phase_shifter
160 MVA 380/110 kV | 0.06 | 60 | 0.25 | 160 | 110 | 380 | 12.2 | 0 | Yy0 | hv | 0 | -9 | 9 | 0 | 1.5 | FALSE
100 MVA 220/110 kV | 0.06 | 55 | 0.26 | 100 | 110 | 220 | 12 | 0 | Yy0 | hv | 0 | -9 | 9 | 0 | 1.5 | FALSE
63 MVA 110/20 kV | 0.04 | 22 | 0.32 | 63 | 20 | 110 | 18 | 150 | YNd5 | hv | 0 | -9 | 9 | 0 | 1.5 | FALSE
40 MVA 110/20 kV | 0.05 | 18 | 0.34 | 40 | 20 | 110 | 16.2 | 150 | YNd5 | hv | 0 | -9 | 9 | 0 | 1.5 | FALSE
25 MVA 110/20 kV | 0.07 | 14 | 0.41 | 25 | 20 | 110 | 12 | 150 | YNd5 | hv | 0 | -9 | 9 | 0 | 1.5 | FALSE
63 MVA 110/10 kV | 0.04 | 22 | 0.32 | 63 | 10 | 110 | 18 | 150 | YNd5 | hv | 0 | -9 | 9 | 0 | 1.5 | FALSE
40 MVA 110/10 kV | 0.05 | 18 | 0.34 | 40 | 10 | 110 | 16.2 | 150 | YNd5 | hv | 0 | -9 | 9 | 0 | 1.5 | FALSE
25 MVA 110/10 kV | 0.07 | 14 | 0.41 | 25 | 10 | 110 | 12 | 150 | YNd5 | hv | 0 | -9 | 9 | 0 | 1.5 | FALSE
0.25 MVA 20/0.4 kV | 0.32 | 0.8 | 1.44 | 0.25 | 0.4 | 20 | 6 | 150 | Yzn5 | hv | 0 | -2 | 2 | 0 | 2.5 | FALSE
0.4 MVA 20/0.4 kV | 0.3375 | 1.35 | 1.425 | 0.4 | 0.4 | 20 | 6 | 150 | Dyn5 | hv | 0 | -2 | 2 | 0 | 2.5 | FALSE
0.63 MVA 20/0.4 kV | 0.2619 | 1.65 | 1.206 | 0.63 | 0.4 | 20 | 6 | 150 | Dyn5 | hv | 0 | -2 | 2 | 0 | 2.5 | FALSE
0.25 MVA 10/0.4 kV | 0.24 | 0.6 | 1.2 | 0.25 | 0.4 | 10 | 4 | 150 | Dyn5 | hv | 0 | -2 | 2 | 0 | 2.5 | FALSE
0.4 MVA 10/0.4 kV | 0.2375 | 0.95 | 1.325 | 0.4 | 0.4 | 10 | 4 | 150 | Dyn5 | hv | 0 | -2 | 2 | 0 | 2.5 | FALSE
0.63 MVA 10/0.4 kV | 0.1873 | 1.18 | 1.0794 | 0.63 | 0.4 | 10 | 4 | 150 | Dyn5 | hv | 0 | -2 | 2 | 0 | 2.5 | FALSE

## trafo3w_std_types
| sn_hv_mva | sn_mv_mva | sn_lv_mva | vn_hv_kv | vn_mv_kv | vn_lv_kv | vk_hv_percent | vk_mv_percent | vk_lv_percent | vkr_hv_percent | vkr_mv_percent | vkr_lv_percent | pfe_kw | i0_percent | shift_mv_degree | shift_lv_degree | vector_group | tap_side | tap_neutral | tap_min | tap_max | tap_step_percent
63/25/38 MVA 110/20/10 kV | 63 | 25 | 38 | 110 | 20 | 10 | 10.4 | 10.4 | 10.4 | 0.28 | 0.32 | 0.35 | 35 | 0.89 | 0 | 0 | YN0yn0yn0 | hv | 0 | -10 | 10 | 1.2
63/25/38 MVA 110/10/10 kV | 63 | 25 | 38 | 110 | 10 | 10 | 10.4 | 10.4 | 10.4 | 0.28 | 0.32 | 0.35 | 35 | 0.89 | 0 | 0 | YN0yn0yn0 | hv | 0 | -10 | 10 | 1.2

## fuse_std_types
| fuse_type | i_rated_a | t_avg | t_min | t_total | x_avg | x_min | x_total
HV 100A | HV 100A | 100 | 0 | [10.0, 3.64, 0.854, 0.281, 0.1, 0.0531, 0.022, 0.01] | [10.0, 4.267, 1.21, 0.403, 0.1, 0.058, 0.022, 0.01] | 0 | [300.0, 350.0, 450.0, 550.0, 700.0, 850.0, 1200.0, 1752.0] | [600.0, 700.0, 900.0, 1150.0, 1665.0, 2000.0, 3000.0, 4313.0]
HV 10A | HV 10A | 10 | 0 | [10.0, 1675.0, 0.344, 0.156, 0.1, 0.0417, 0.0171, 0.01] | [10.0, 1.3, 0.3, 0.155, 0.1, 0.0555, 0.023, 0.01] | 0 | [30.0, 32.0, 35.0, 37.0, 39.0, 50.0, 70.0, 88.0] | [60.0, 70.0, 80.0, 87.0, 94.0, 110.0, 150.0, 216.0]
HV 125A | HV 125A | 125 | 0 | [10.0, 1.82, 0.344, 0.1, 0.0467, 0.0269, 0.01] | [10.0, 2.478, 0.426, 0.1, 0.0427, 0.0211, 0.01] | 0 | [375.0, 500.0, 700.0, 925.0, 1200.0, 1500.0, 2341.0] | [750.0, 1000.0, 1500.0, 2200.0, 3000.0, 4000.0, 5765.0]
HV 160A | HV 160A | 160 | 0 | [10.0, 4.15, 1.03, 0.198, 0.1, 0.051, 0.0172, 0.01] | [10.0, 2.3, 0.734, 0.274, 0.1, 0.046, 0.0177, 0.01] | 0 | [480.0, 550.0, 700.0, 1000.0, 1260.0, 1600.0, 2500.0, 3227.0] | [960.0, 1300.0, 1700.0, 2200.0, 2996.0, 4000.0, 6000.0, 7946.0]
HV 16A | HV 16A | 16 | 0 | [10.0, 0.352, 0.164, 0.1, 0.0649, 0.0342, 0.01] | [10.0, 2.34, 0.722, 0.181, 0.1, 0.055, 0.0296, 0.01] | 0 | [48.0, 60.0, 65.0, 71.0, 80.0, 100.0, 162.0] | [96.0, 110.0, 125.0, 150.0, 168.0, 200.0, 250.0, 398.0]
HV 200A | HV 200A | 200 | 0 | [10.0, 4.267, 1.21, 0.403, 0.1, 0.058, 0.022, 0.01] | [10.0, 3.73, 1.654, 0.328, 0.1, 0.0531, 0.019, 0.01] | 0 | [600.0, 700.0, 900.0, 1150.0, 1665.0, 2000.0, 3000.0, 4313.0] | [1200.0, 1500.0, 1800.0, 2700.0, 3960.0, 5000.0, 7500.0, 10620.0]
HV 20A | HV 20A | 20 | 0 | [10.0, 1.3, 0.3, 0.155, 0.1, 0.0555, 0.023, 0.01] | [10.0, 1.3, 0.161, 0.1, 0.0611, 0.0399, 0.0141, 0.01] | 0 | [60.0, 70.0, 80.0, 87.0, 94.0, 110.0, 150.0, 216.0] | [120.0, 150.0, 200.0, 223.0, 260.0, 300.0, 450.0, 532.0]
HV 25A | HV 25A | 25 | 0 | [10.0, 2.512, 0.833, 0.299, 0.1, 0.0372, 0.0223, 0.01] | [10.0, 3.125, 0.597, 0.198, 0.1, 0.0378, 0.022, 0.01] | 0 | [75.0, 82.0, 90.0, 100.0, 124.0, 170.0, 200.0, 289.0] | [150.0, 170.0, 210.0, 250.0, 294.0, 400.0, 500.0, 711.0]
HV 31.5A | HV 31.5A | 31.5 | 0 | [10.0, 2.34, 0.722, 0.181, 0.1, 0.055, 0.0296, 0.01] | [10.0, 2.84, 0.368, 0.164, 0.1, 0.0621, 0.0378, 0.0195, 0.01] | 0 | [95.0, 110.0, 125.0, 150.0, 165.0, 200.0, 250.0, 390.0] | [189.0, 220.0, 300.0, 350.0, 393.0, 450.0, 530.0, 700.0, 960.0]
HV 40A | HV 40A | 40 | 0 | [10.0, 1.3, 0.161, 0.1, 0.0611, 0.0399, 0.0141, 0.01] | [10.0, 2.05, 0.369, 0.198, 0.1, 0.051, 0.0298, 0.01] | 0 | [120.0, 150.0, 200.0, 223.0, 260.0, 300.0, 450.0, 532.0] | [240.0, 300.0, 400.0, 450.0, 530.0, 650.0, 800.0, 1311.0]
HV 50A | HV 50A | 50 | 0 | [10.0, 3.215, 0.597, 0.198, 0.1, 0.0378, 0.022, 0.01] | [10.0, 3.64, 0.854, 0.281, 0.1, 0.0531, 0.022, 0.01] | 0 | [150.0, 170.0, 210.0, 250.0, 294.0, 400.0, 500.0, 711.0] | [300.0, 350.0, 450.0, 550.0, 700.0, 850.0, 1200.0, 1752.0]
HV 6.3A | HV 6.3A | 6.3 | 0 | [10.0, 1.39, 0.344, 0.168, 0.1, 0.056, 0.0263, 0.01] | [10.0, 1.711, 0.516, 0.198, 0.1, 0.0634, 0.0303, 0.01] | 0 | [19.0, 19.5, 20.4, 20.8, 22.0, 25.0, 32.0, 48.0] | [38.0, 40.0, 43.0, 48.0, 53.0, 60.0, 75.0, 118.0]
HV 63A | HV 63A | 63 | 0 | [10.0, 2.84, 0.368, 0.164, 0.1, 0.0621, 0.0378, 0.0195, 0.01] | [10.0, 1.82, 0.344, 0.1, 0.0467, 0.0269, 0.01] | 0 | [189.0, 220.0, 300.0, 350.0, 393.0, 450.0, 530.0, 700.0, 961.0] | [378.0, 500.0, 700.0, 934.0, 1200.0, 1500.0, 2366.0]
HV 80A | HV 80A | 80 | 0 | [10.0, 2.05, 0.369, 0.198, 0.1, 0.051, 0.0298, 0.01] | [10.0, 4.15, 1.03, 0.198, 0.1, 0.051, 0.0172, 0.01] | 0 | [240.0, 300.0, 400.0, 450.0, 530.0, 650.0, 800.0, 1311.0] | [480.0, 550.0, 700.0, 1000.0, 1260.0, 1600.0, 2500.0, 3227.0]
Siemens NH-1-100 | Siemens NH-1-100 | 100 | [5400.0, 2000.0, 400.0, 20.0, 1.0, 0.2, 0.012, 0.004] | 0 | 0 | [150.0, 190.0, 250.0, 430.0, 900.0, 1250.0, 2700.0, 3600.0] | 0 | 0
Siemens NH-1-125 | Siemens NH-1-125 | 125 | [4800.0, 120.0, 7.0, 0.1, 0.004] | 0 | 0 | [180.0, 400.0, 740.0, 2000.0, 4250.0] | 0 | 0
Siemens NH-1-16 | Siemens NH-1-16 | 16 | [4000.0, 400.0, 2.0, 0.1, 0.04, 0.01] | 0 | 0 | [26.0, 35.0, 75.0, 150.0, 200.0, 300.0] | 0 | 0
Siemens NH-1-160 | Siemens NH-1-160 | 160 | [4800.0, 120.0, 7.0, 0.1, 0.004] | 0 | 0 | [210.0, 500.0, 900.0, 2300.0, 5000.0] | 0 | 0
Siemens NH-1-25 | Siemens NH-1-25 | 25 | [4000.0, 1000.0, 10.0, 0.2, 0.02, 0.01] | 0 | 0 | [40.0, 50.0, 100.0, 210.0, 400.0, 500.0] | 0 | 0
Siemens NH-1-50 | Siemens NH-1-50 | 50 | [4000.0, 40.0, 4.0, 1.0, 0.02, 0.01] | 0 | 0 | [86.0, 200.0, 300.0, 400.0, 1000.0, 1280.0] | 0 | 0
Siemens NH-1-63 | Siemens NH-1-63 | 63 | [4000.0, 100.0, 10.0, 2.0, 0.04, 0.01] | 0 | 0 | [100.0, 200.0, 300.0, 400.0, 1000.0, 1500.0] | 0 | 0
Siemens NH-1-80 | Siemens NH-1-80 | 80 | [4800.0, 120.0, 7.0, 0.1, 0.01] | 0 | 0 | [150.58, 250.0, 450.0, 1150.0, 2470.0] | 0 | 0
Siemens NH-2-1000 | Siemens NH-2-1000 | 1000 | [4800.0, 120.0, 7.0, 0.1, 0.004] | 0 | 0 | [1900.0, 3500.0, 8400.0, 24000.0, 52000.0] | 0 | 0
Siemens NH-2-200 | Siemens NH-2-200 | 200 | [4800.0, 120.0, 7.0, 0.1, 0.004] | 0 | 0 | [280.0, 650.0, 1200.0, 3000.0, 7000.0] | 0 | 0
Siemens NH-2-224 | Siemens NH-2-224 | 224 | [4800.0, 120.0, 7.0, 0.2, 0.04, 0.004] | 0 | 0 | [400.0, 750.0, 1453.0, 3025.0, 4315.0, 7600.0] | 0 | 0
Siemens NH-2-250 | Siemens NH-2-250 | 250 | [4800.0, 120.0, 7.0, 0.1, 0.004] | 0 | 0 | [450.0, 800.0, 1650.0, 4000.0, 8500.0] | 0 | 0
Siemens NH-2-315 | Siemens NH-2-315 | 315 | [4800.0, 120.0, 7.0, 0.1, 0.004] | 0 | 0 | [550.0, 920.0, 1900.0, 5000.0, 11000.0] | 0 | 0
Siemens NH-2-355 | Siemens NH-2-355 | 355 | [4800.0, 120.0, 6.0, 0.1, 0.004] | 0 | 0 | [650.0, 1116.27, 2350.0, 5840.0, 12790.0] | 0 | 0
Siemens NH-2-400 | Siemens NH-2-400 | 400 | [4800.0, 120.0, 7.0, 0.1, 0.004] | 0 | 0 | [720.0, 1350.0, 2800.0, 6500.0, 15000.0] | 0 | 0
Siemens NH-2-425 | Siemens NH-2-425 | 425 | [4800.0, 120.0, 7.0, 0.1, 0.004] | 0 | 0 | [850.0, 1500.0, 3050.0, 7500.0, 16500.0] | 0 | 0
Siemens NH-2-630 | Siemens NH-2-630 | 630 | [4800.0, 120.0, 7.0, 0.1, 0.004] | 0 | 0 | [1200.0, 2000.0, 4800.0, 12000.0, 26000.0] | 0 | 0

## dtypes
| element | column | dtype
0 | bus | name | object
1 | bus | vn_kv | float64
2 | bus | type | object
3 | bus | zone | object
4 | bus | in_service | bool
5 | load | name | object
6 | load | bus | uint32
7 | load | p_mw | float64
8 | load | q_mvar | float64
9 | load | const_z_percent | float64
10 | load | const_i_percent | float64
11 | load | sn_mva | float64
12 | load | scaling | float64
13 | load | in_service | bool
14 | load | type | object
15 | ext_grid | name | object
16 | ext_grid | bus | uint32
17 | ext_grid | vm_pu | float64
18 | ext_grid | va_degree | float64
19 | ext_grid | slack_weight | float64
20 | ext_grid | in_service | bool
21 | line | name | object
22 | line | std_type | object
23 | line | from_bus | uint32
24 | line | to_bus | uint32
25 | line | length_km | float64
26 | line | r_ohm_per_km | float64
27 | line | x_ohm_per_km | float64
28 | line | c_nf_per_km | float64
29 | line | g_us_per_km | float64
30 | line | max_i_ka | float64
31 | line | df | float64
32 | line | parallel | uint32
33 | line | type | object
34 | line | in_service | bool
35 | trafo | name | object
36 | trafo | std_type | object
37 | trafo | hv_bus | uint32
38 | trafo | lv_bus | uint32
39 | trafo | sn_mva | float64
40 | trafo | vn_hv_kv | float64
41 | trafo | vn_lv_kv | float64
42 | trafo | vk_percent | float64
43 | trafo | vkr_percent | float64
44 | trafo | pfe_kw | float64
45 | trafo | i0_percent | float64
46 | trafo | shift_degree | float64
47 | trafo | tap_side | object
48 | trafo | tap_neutral | int32
49 | trafo | tap_min | int32
50 | trafo | tap_max | int32
51 | trafo | tap_step_percent | float64
52 | trafo | tap_step_degree | float64
53 | trafo | tap_pos | int32
54 | trafo | tap_phase_shifter | bool
55 | trafo | parallel | uint32
56 | trafo | df | float64
57 | trafo | in_service | bool
58 | line_geodata | coords | object
59 | bus_geodata | x | float64
60 | bus_geodata | y | float64
61 | bus_geodata | coords | object

## parameters
| version | format_version | converged | OPF_converged | name | f_hz | sn_mva
0 | 2.14.6 | 2.14.0 | FALSE | FALSE |  | 50 | 1