## bus
| name | vn_kv | type | zone | in_service
0 | bus_LV_359-13_0_2_node_0 | 0.4 | n |  | TRUE
1 | bus_LV_359-13_0_2_node_1 | 0.4 | n |  | TRUE
2 | bus_LV_359-13_0_2_node_2 | 0.4 | n |  | TRUE
3 | bus_LV_359-13_0_2_node_3 | 0.4 | n |  | TRUE
4 | bus_LV_359-13_0_2_node_4 | 0.4 | n |  | TRUE
5 | bus_LV_359-13_0_2_node_12 | 0.4 | n |  | TRUE
6 | bus_LV_359-13_0_2_node_5 | 0.4 | n |  | TRUE
7 | bus_LV_359-13_0_2_node_6 | 0.4 | n |  | TRUE
8 | bus_LV_359-13_0_2_node_7 | 0.4 | n |  | TRUE
9 | bus_LV_359-13_0_2_node_59 | 0.4 | n |  | TRUE
10 | bus_LV_359-13_0_2_node_8 | 0.4 | n |  | TRUE
11 | bus_LV_359-13_0_2_node_138 | 0.4 | n |  | TRUE
12 | bus_LV_359-13_0_2_node_14 | 0.4 | n |  | TRUE
13 | bus_LV_359-13_0_2_node_9 | 0.4 | n |  | TRUE
14 | bus_LV_359-13_0_2_node_10 | 0.4 | n |  | TRUE
15 | bus_LV_359-13_0_2_node_11 | 0.4 | n |  | TRUE
16 | bus_LV_359-13_0_2_node_13 | 0.4 | n |  | TRUE
17 | bus_LV_359-13_0_2_node_49 | 0.4 | n |  | TRUE
18 | bus_LV_359-13_0_2_node_15 | 0.4 | n |  | TRUE
19 | bus_LV_359-13_0_2_node_18 | 0.4 | n |  | TRUE
20 | bus_LV_359-13_0_2_node_16 | 0.4 | n |  | TRUE
21 | bus_LV_359-13_0_2_node_69 | 0.4 | n |  | TRUE
22 | bus_LV_359-13_0_2_node_17 | 0.4 | n |  | TRUE
23 | bus_LV_359-13_0_2_node_142 | 0.4 | n |  | TRUE
24 | bus_LV_359-13_0_2_node_143 | 0.4 | n |  | TRUE
25 | bus_LV_359-13_0_2_node_19 | 0.4 | n |  | TRUE
26 | bus_LV_359-13_0_2_node_72 | 0.4 | n |  | TRUE
27 | bus_LV_359-13_0_2_node_73 | 0.4 | n |  | TRUE
28 | bus_LV_359-13_0_2_node_70 | 0.4 | n |  | TRUE
29 | bus_LV_359-13_0_2_node_139 | 0.4 | n |  | TRUE
30 | bus_LV_359-13_0_2_node_39 | 0.4 | n |  | TRUE
31 | bus_LV_359-13_0_2_node_141 | 0.4 | n |  | TRUE
32 | bus_LV_359-13_0_2_node_78 | 0.4 | n |  | TRUE
33 | bus_LV_359-13_0_2_node_90 | 0.4 | n |  | TRUE
34 | bus_LV_359-13_0_2_node_144 | 0.4 | n |  | TRUE
35 | bus_LV_359-13_0_2_node_30 | 0.4 | n |  | TRUE
36 | bus_LV_359-13_0_2_node_31 | 0.4 | n |  | TRUE
37 | bus_LV_359-13_0_2_node_32 | 0.4 | n |  | TRUE
38 | bus_LV_359-13_0_2_node_33 | 0.4 | n |  | TRUE
39 | bus_LV_359-13_0_2_node_34 | 0.4 | n |  | TRUE
40 | bus_LV_359-13_0_2_node_35 | 0.4 | n |  | TRUE
41 | bus_LV_359-13_0_2_node_37 | 0.4 | n |  | TRUE
42 | bus_LV_359-13_0_2_node_38 | 0.4 | n |  | TRUE
43 | bus_LV_359-13_0_2_node_42 | 0.4 | n |  | TRUE
44 | bus_LV_359-13_0_2_node_44 | 0.4 | n |  | TRUE
45 | bus_LV_359-13_0_2_node_45 | 0.4 | n |  | TRUE
46 | bus_LV_359-13_0_2_node_48 | 0.4 | n |  | TRUE
47 | bus_LV_359-13_0_2_node_50 | 0.4 | n |  | TRUE
48 | bus_LV_359-13_0_2_node_136 | 0.4 | n |  | TRUE
49 | bus_LV_359-13_0_2_node_75 | 0.4 | n |  | TRUE
50 | bus_LV_359-13_0_2_node_137 | 0.4 | n |  | TRUE
51 | bus_LV_359-13_0_2_node_58 | 0.4 | n |  | TRUE
52 | bus_LV_359-13_0_2_node_55 | 0.4 | n |  | TRUE
53 | bus_LV_359-13_0_2_node_57 | 0.4 | n |  | TRUE
54 | bus_LV_359-13_0_2_node_56 | 0.4 | n |  | TRUE
55 | bus_LV_359-13_0_2_node_71 | 0.4 | n |  | TRUE
56 | bus_LV_359-13_0_2_node_79 | 0.4 | n |  | TRUE
57 | bus_LV_359-13_0_2_node_80 | 0.4 | n |  | TRUE
58 | bus_LV_359-13_0_2_node_76 | 0.4 | n |  | TRUE
59 | bus_LV_359-13_0_2_node_74 | 0.4 | n |  | TRUE
60 | bus_LV_359-13_0_2_node_85 | 0.4 | n |  | TRUE
61 | bus_LV_359-13_0_2_node_81 | 0.4 | n |  | TRUE
62 | bus_LV_359-13_0_2_node_77 | 0.4 | n |  | TRUE
63 | bus_LV_359-13_0_2_node_82 | 0.4 | n |  | TRUE
64 | bus_LV_359-13_0_2_node_83 | 0.4 | n |  | TRUE
65 | bus_LV_359-13_0_2_node_84 | 0.4 | n |  | TRUE
66 | bus_LV_359-13_0_2_node_86 | 0.4 | n |  | TRUE
67 | bus_LV_359-13_0_2_node_87 | 0.4 | n |  | TRUE
68 | bus_LV_359-13_0_2_node_88 | 0.4 | n |  | TRUE
69 | bus_LV_359-13_0_2_node_89 | 0.4 | n |  | TRUE
70 | bus_MV_0_node_5 | 20 | n |  | TRUE

## load
| name | bus | p_mw | q_mvar | const_z_percent | const_i_percent | sn_mva | scaling | in_service | type
0 | LV_359-13_0_2_load_0 | 0 | 0.013428 | 0.0033653 | 0 | 0 |  | 1 | TRUE | wye
1 | LV_359-13_0_2_load_4 | 4 | 0.0045897 | 0.0011503 | 0 | 0 |  | 1 | TRUE | wye
2 | LV_359-13_0_2_load_12 | 5 | 0.00050161 | 0.00012572 | 0 | 0 |  | 1 | TRUE | wye
3 | LV_359-13_0_2_load_5 | 6 | 0.00091306 | 0.00022884 | 0 | 0 |  | 1 | TRUE | wye
4 | LV_359-13_0_2_load_7 | 8 | 0.00049202 | 0.00012331 | 0 | 0 |  | 1 | TRUE | wye
5 | LV_359-13_0_2_load_59 | 9 | 0.0010753 | 0.00026949 | 0 | 0 |  | 1 | TRUE | wye
6 | LV_359-13_0_2_load_8 | 10 | 0.00032375 | 8.1139e-05 | 0 | 0 |  | 1 | TRUE | wye
7 | LV_359-13_0_2_load_138 | 11 | 0.0004952 | 0.00012411 | 0 | 0 |  | 1 | TRUE | wye
8 | LV_359-13_0_2_load_9 | 13 | 0.0028306 | 0.00070941 | 0 | 0 |  | 1 | TRUE | wye
9 | LV_359-13_0_2_load_10 | 14 | 0.0042907 | 0.0010754 | 0 | 0 |  | 1 | TRUE | wye
10 | LV_359-13_0_2_load_11 | 15 | 0.0038411 | 0.00096267 | 0 | 0 |  | 1 | TRUE | wye
11 | LV_359-13_0_2_load_13 | 16 | 0.0022272 | 0.00055818 | 0 | 0 |  | 1 | TRUE | wye
12 | LV_359-13_0_2_load_49 | 17 | 0.00091156 | 0.00022846 | 0 | 0 |  | 1 | TRUE | wye
13 | LV_359-13_0_2_load_15 | 18 | 0.00030682 | 7.6897e-05 | 0 | 0 |  | 1 | TRUE | wye
14 | LV_359-13_0_2_load_69 | 21 | 0.00049506 | 0.00012407 | 0 | 0 |  | 1 | TRUE | wye
15 | LV_359-13_0_2_load_142 | 23 | 0.00035233 | 8.8303e-05 | 0 | 0 |  | 1 | TRUE | wye
16 | LV_359-13_0_2_load_143 | 24 | 0.00036509 | 9.1501e-05 | 0 | 0 |  | 1 | TRUE | wye
17 | LV_359-13_0_2_load_73 | 27 | 0.00038462 | 9.6395e-05 | 0 | 0 |  | 1 | TRUE | wye
18 | LV_359-13_0_2_load_141 | 31 | 0.0011559 | 0.0002897 | 0 | 0 |  | 1 | TRUE | wye
19 | LV_359-13_0_2_load_78 | 32 | 0.001101 | 0.00027594 | 0 | 0 |  | 1 | TRUE | wye
20 | LV_359-13_0_2_load_90 | 33 | 0.001505 | 0.00037719 | 0 | 0 |  | 1 | TRUE | wye
21 | LV_359-13_0_2_load_144 | 34 | 0.00059877 | 0.00015007 | 0 | 0 |  | 1 | TRUE | wye
22 | LV_359-13_0_2_load_30 | 35 | 0.0007423 | 0.00018604 | 0 | 0 |  | 1 | TRUE | wye
23 | LV_359-13_0_2_load_31 | 36 | 0.00025409 | 6.3681e-05 | 0 | 0 |  | 1 | TRUE | wye
24 | LV_359-13_0_2_load_33 | 38 | 6.6613e-05 | 1.6695e-05 | 0 | 0 |  | 1 | TRUE | wye
25 | LV_359-13_0_2_load_34 | 39 | 0.00051575 | 0.00012926 | 0 | 0 |  | 1 | TRUE | wye
26 | LV_359-13_0_2_load_37 | 41 | 0.00033368 | 8.3627e-05 | 0 | 0 |  | 1 | TRUE | wye
27 | LV_359-13_0_2_load_38 | 42 | 0.0007454 | 0.00018681 | 0 | 0 |  | 1 | TRUE | wye
28 | LV_359-13_0_2_load_44 | 44 | 0.00066924 | 0.00016773 | 0 | 0 |  | 1 | TRUE | wye
29 | LV_359-13_0_2_load_48 | 46 | 0.0021819 | 0.00054684 | 0 | 0 |  | 1 | TRUE | wye
30 | LV_359-13_0_2_load_136 | 48 | 0.0011881 | 0.00029777 | 0 | 0 |  | 1 | TRUE | wye
31 | LV_359-13_0_2_load_75 | 49 | 0.00082079 | 0.00020571 | 0 | 0 |  | 1 | TRUE | wye
32 | LV_359-13_0_2_load_137 | 50 | 0.0011806 | 0.00029588 | 0 | 0 |  | 1 | TRUE | wye
33 | LV_359-13_0_2_load_58 | 51 | 0.00019454 | 4.8756e-05 | 0 | 0 |  | 1 | TRUE | wye
34 | LV_359-13_0_2_load_57 | 53 | 0.0011288 | 0.00028291 | 0 | 0 |  | 1 | TRUE | wye
35 | LV_359-13_0_2_load_56 | 54 | 0.0020535 | 0.00051466 | 0 | 0 |  | 1 | TRUE | wye
36 | LV_359-13_0_2_load_79 | 56 | 0.00055723 | 0.00013966 | 0 | 0 |  | 1 | TRUE | wye
37 | LV_359-13_0_2_load_80 | 57 | 0.0004182 | 0.00010481 | 0 | 0 |  | 1 | TRUE | wye
38 | LV_359-13_0_2_load_76 | 58 | 0.00075536 | 0.00018931 | 0 | 0 |  | 1 | TRUE | wye
39 | LV_359-13_0_2_load_81 | 61 | 0.0009946 | 0.00024927 | 0 | 0 |  | 1 | TRUE | wye
40 | LV_359-13_0_2_load_77 | 62 | 0.00093051 | 0.00023321 | 0 | 0 |  | 1 | TRUE | wye
41 | LV_359-13_0_2_load_84 | 65 | 0.0021965 | 0.00055048 | 0 | 0 |  | 1 | TRUE | wye
42 | LV_359-13_0_2_load_86 | 66 | 0.0017252 | 0.00043237 | 0 | 0 |  | 1 | TRUE | wye
43 | LV_359-13_0_2_load_87 | 67 | 0.0013903 | 0.00034845 | 0 | 0 |  | 1 | TRUE | wye
44 | LV_359-13_0_2_load_88 | 68 | 0.00028942 | 7.2535e-05 | 0 | 0 |  | 1 | TRUE | wye
45 | LV_359-13_0_2_load_89 | 69 | 0.0013036 | 0.00032672 | 0 | 0 |  | 1 | TRUE | wye

## ext_grid
| name | bus | vm_pu | va_degree | slack_weight | in_service
0 |  | 6 | 1 | 0 | 1 | TRUE

## line
| name | std_type | from_bus | to_bus | length_km | r_ohm_per_km | x_ohm_per_km | c_nf_per_km | g_us_per_km | max_i_ka | df | parallel | type | in_service
0 | LV_359-13_0_2_line_0 |  | 0 | 1 | 0.020677 | 0.125 | 0.08 | 261 | 0 | 0.364 | 1 | 1 | cs | TRUE
1 | LV_359-13_0_2_line_1 |  | 1 | 2 | 0.016857 | 0.125 | 0.08 | 261 | 0 | 0.364 | 1 | 1 | cs | TRUE
2 | LV_359-13_0_2_line_2 |  | 2 | 3 | 0.003555 | 0.125 | 0.08 | 261 | 0 | 0.364 | 1 | 1 | cs | TRUE
3 | LV_359-13_0_2_line_3 |  | 2 | 4 | 0.021497 | 0.125 | 0.08 | 261 | 0 | 0.364 | 1 | 1 | cs | TRUE
4 | LV_359-13_0_2_line_4 |  | 3 | 5 | 0.015359 | 0.125 | 0.08 | 261 | 0 | 0.364 | 1 | 1 | cs | TRUE
5 | LV_359-13_0_2_line_5 |  | 5 | 14 | 0.028253 | 0.125 | 0.08 | 261 | 0 | 0.364 | 1 | 1 | cs | TRUE
6 | LV_359-13_0_2_line_6 |  | 6 | 7 | 0.020343 | 0.125 | 0.08 | 261 | 0 | 0.364 | 1 | 2 | cs | TRUE
7 | LV_359-13_0_2_line_7 |  | 7 | 8 | 0.020168 | 0.125 | 0.08 | 261 | 0 | 0.364 | 1 | 1 | cs | TRUE
8 | LV_359-13_0_2_line_8 |  | 7 | 9 | 0.30775 | 0.125 | 0.08 | 261 | 0 | 0.364 | 1 | 2 | cs | TRUE
9 | LV_359-13_0_2_line_9 |  | 8 | 10 | 0.058437 | 0.125 | 0.08 | 261 | 0 | 0.364 | 1 | 1 | cs | TRUE
10 | LV_359-13_0_2_line_10 |  | 8 | 11 | 0.36115 | 0.125 | 0.08 | 261 | 0 | 0.364 | 1 | 1 | cs | TRUE
11 | LV_359-13_0_2_line_11 |  | 9 | 54 | 0.15243 | 0.125 | 0.08 | 261 | 0 | 0.364 | 1 | 2 | cs | TRUE
12 | LV_359-13_0_2_line_12 |  | 10 | 12 | 0.025503 | 0.125 | 0.08 | 261 | 0 | 0.364 | 1 | 1 | cs | TRUE
13 | LV_359-13_0_2_line_13 |  | 11 | 29 | 0.42351 | 0.125 | 0.08 | 261 | 0 | 0.364 | 1 | 1 | cs | TRUE
14 | LV_359-13_0_2_line_14 |  | 12 | 18 | 0.036396 | 0.125 | 0.08 | 261 | 0 | 0.364 | 1 | 1 | cs | TRUE
15 | LV_359-13_0_2_line_15 |  | 12 | 19 | 0.055557 | 0.125 | 0.08 | 261 | 0 | 0.364 | 1 | 1 | cs | TRUE
16 | LV_359-13_0_2_line_16 |  | 13 | 14 | 0.049192 | 0.125 | 0.08 | 261 | 0 | 0.364 | 1 | 1 | cs | TRUE
17 | LV_359-13_0_2_line_17 |  | 13 | 15 | 0.098 | 0.125 | 0.08 | 261 | 0 | 0.364 | 1 | 1 | cs | TRUE
18 | LV_359-13_0_2_line_18 |  | 15 | 16 | 0.0087365 | 0.125 | 0.08 | 261 | 0 | 0.364 | 1 | 1 | cs | TRUE
19 | LV_359-13_0_2_line_19 |  | 16 | 17 | 0.16242 | 0.125 | 0.08 | 261 | 0 | 0.364 | 1 | 1 | cs | TRUE
20 | LV_359-13_0_2_line_20 |  | 17 | 45 | 0.18165 | 0.125 | 0.08 | 261 | 0 | 0.364 | 1 | 2 | cs | TRUE
21 | LV_359-13_0_2_line_21 |  | 19 | 20 | 0.11228 | 0.125 | 0.08 | 261 | 0 | 0.364 | 1 | 1 | cs | TRUE
22 | LV_359-13_0_2_line_22 |  | 20 | 21 | 0.042077 | 0.125 | 0.08 | 261 | 0 | 0.364 | 1 | 1 | cs | TRUE
23 | LV_359-13_0_2_line_23 |  | 20 | 22 | 0.011357 | 0.125 | 0.08 | 261 | 0 | 0.364 | 1 | 1 | cs | TRUE
24 | LV_359-13_0_2_line_24 |  | 21 | 28 | 0.014977 | 0.125 | 0.08 | 261 | 0 | 0.364 | 1 | 1 | cs | TRUE
25 | LV_359-13_0_2_line_25 |  | 22 | 23 | 0.006545 | 0.125 | 0.08 | 261 | 0 | 0.364 | 1 | 1 | cs | TRUE
26 | LV_359-13_0_2_line_26 |  | 22 | 24 | 0.008251 | 0.125 | 0.08 | 261 | 0 | 0.364 | 1 | 1 | cs | TRUE
27 | LV_359-13_0_2_line_27 |  | 25 | 26 | 0.002943 | 0.125 | 0.08 | 261 | 0 | 0.364 | 1 | 1 | cs | TRUE
28 | LV_359-13_0_2_line_28 |  | 25 | 27 | 0.014407 | 0.125 | 0.08 | 261 | 0 | 0.364 | 1 | 1 | cs | TRUE
29 | LV_359-13_0_2_line_29 |  | 25 | 28 | 0.003693 | 0.125 | 0.08 | 261 | 0 | 0.364 | 1 | 1 | cs | TRUE
30 | LV_359-13_0_2_line_30 |  | 26 | 56 | 0.023821 | 0.125 | 0.08 | 261 | 0 | 0.364 | 1 | 1 | cs | TRUE
31 | LV_359-13_0_2_line_31 |  | 26 | 57 | 0.016068 | 0.125 | 0.08 | 261 | 0 | 0.364 | 1 | 1 | cs | TRUE
32 | LV_359-13_0_2_line_32 |  | 27 | 58 | 0.047321 | 0.125 | 0.08 | 261 | 0 | 0.364 | 1 | 1 | cs | TRUE
33 | LV_359-13_0_2_line_33 |  | 28 | 55 | 0.040772 | 0.125 | 0.08 | 261 | 0 | 0.364 | 1 | 1 | cs | TRUE
34 | LV_359-13_0_2_line_34 |  | 29 | 30 | 0.21307 | 0.125 | 0.08 | 261 | 0 | 0.364 | 1 | 1 | cs | TRUE
35 | LV_359-13_0_2_line_35 |  | 30 | 34 | 0.023675 | 0.125 | 0.08 | 261 | 0 | 0.364 | 1 | 1 | cs | TRUE
36 | LV_359-13_0_2_line_36 |  | 30 | 40 | 0.032639 | 0.125 | 0.08 | 261 | 0 | 0.364 | 1 | 1 | cs | TRUE
37 | LV_359-13_0_2_line_37 |  | 31 | 32 | 0.0018742 | 0.125 | 0.08 | 261 | 0 | 0.364 | 1 | 1 | cs | TRUE
38 | LV_359-13_0_2_line_38 |  | 31 | 33 | 0.017431 | 0.125 | 0.08 | 261 | 0 | 0.364 | 1 | 1 | cs | TRUE
39 | LV_359-13_0_2_line_39 |  | 32 | 62 | 0.029999 | 0.125 | 0.08 | 261 | 0 | 0.364 | 1 | 1 | cs | TRUE
40 | LV_359-13_0_2_line_40 |  | 33 | 67 | 0.0033892 | 0.125 | 0.08 | 261 | 0 | 0.364 | 1 | 1 | cs | TRUE
41 | LV_359-13_0_2_line_41 |  | 35 | 36 | 0.033962 | 0.125 | 0.08 | 261 | 0 | 0.364 | 1 | 1 | cs | TRUE
42 | LV_359-13_0_2_line_42 |  | 35 | 37 | 0.1788 | 0.125 | 0.08 | 261 | 0 | 0.364 | 1 | 1 | cs | TRUE
43 | LV_359-13_0_2_line_43 |  | 36 | 38 | 0.014616 | 0.125 | 0.08 | 261 | 0 | 0.364 | 1 | 1 | cs | TRUE
44 | LV_359-13_0_2_line_44 |  | 37 | 39 | 0.033186 | 0.125 | 0.08 | 261 | 0 | 0.364 | 1 | 1 | cs | TRUE
45 | LV_359-13_0_2_line_45 |  | 37 | 40 | 0.05962 | 0.125 | 0.08 | 261 | 0 | 0.364 | 1 | 1 | cs | TRUE
46 | LV_359-13_0_2_line_46 |  | 39 | 41 | 0.014212 | 0.125 | 0.08 | 261 | 0 | 0.364 | 1 | 1 | cs | TRUE
47 | LV_359-13_0_2_line_47 |  | 40 | 42 | 0.045877 | 0.125 | 0.08 | 261 | 0 | 0.364 | 1 | 1 | cs | TRUE
48 | LV_359-13_0_2_line_48 |  | 43 | 44 | 0.037906 | 0.125 | 0.08 | 261 | 0 | 0.364 | 1 | 1 | cs | TRUE
49 | LV_359-13_0_2_line_49 |  | 43 | 45 | 0.13279 | 0.125 | 0.08 | 261 | 0 | 0.364 | 1 | 1 | cs | TRUE
50 | LV_359-13_0_2_line_50 |  | 44 | 46 | 0.016162 | 0.125 | 0.08 | 261 | 0 | 0.364 | 1 | 1 | cs | TRUE
51 | LV_359-13_0_2_line_51 |  | 45 | 47 | 0.076578 | 0.125 | 0.08 | 261 | 0 | 0.364 | 1 | 2 | cs | TRUE
52 | LV_359-13_0_2_line_52 |  | 46 | 51 | 0.020626 | 0.125 | 0.08 | 261 | 0 | 0.364 | 1 | 1 | cs | TRUE
53 | LV_359-13_0_2_line_53 |  | 47 | 52 | 0.2568 | 0.125 | 0.08 | 261 | 0 | 0.364 | 1 | 2 | cs | TRUE
54 | LV_359-13_0_2_line_54 |  | 47 | 53 | 0.030402 | 0.125 | 0.08 | 261 | 0 | 0.364 | 1 | 1 | cs | TRUE
55 | LV_359-13_0_2_line_55 |  | 48 | 49 | 0.011714 | 0.125 | 0.08 | 261 | 0 | 0.364 | 1 | 1 | cs | TRUE
56 | LV_359-13_0_2_line_56 |  | 48 | 50 | 0.038819 | 0.125 | 0.08 | 261 | 0 | 0.364 | 1 | 1 | cs | TRUE
57 | LV_359-13_0_2_line_57 |  | 49 | 55 | 0.26798 | 0.125 | 0.08 | 261 | 0 | 0.364 | 1 | 1 | cs | TRUE
58 | LV_359-13_0_2_line_58 |  | 52 | 54 | 0.033561 | 0.125 | 0.08 | 261 | 0 | 0.364 | 1 | 2 | cs | TRUE
59 | LV_359-13_0_2_line_59 |  | 58 | 62 | 0.030401 | 0.125 | 0.08 | 261 | 0 | 0.364 | 1 | 1 | cs | TRUE
60 | LV_359-13_0_2_line_60 |  | 59 | 60 | 0.003901 | 0.125 | 0.08 | 261 | 0 | 0.364 | 1 | 1 | cs | TRUE
61 | LV_359-13_0_2_line_61 |  | 59 | 61 | 0.0095798 | 0.125 | 0.08 | 261 | 0 | 0.364 | 1 | 1 | cs | TRUE
62 | LV_359-13_0_2_line_62 |  | 60 | 67 | 0.077091 | 0.125 | 0.08 | 261 | 0 | 0.364 | 1 | 1 | cs | TRUE
63 | LV_359-13_0_2_line_63 |  | 60 | 68 | 0.044163 | 0.125 | 0.08 | 261 | 0 | 0.364 | 1 | 1 | cs | TRUE
64 | LV_359-13_0_2_line_64 |  | 61 | 63 | 0.027653 | 0.125 | 0.08 | 261 | 0 | 0.364 | 1 | 1 | cs | TRUE
65 | LV_359-13_0_2_line_65 |  | 63 | 64 | 0.02757 | 0.125 | 0.08 | 261 | 0 | 0.364 | 1 | 1 | cs | TRUE
66 | LV_359-13_0_2_line_66 |  | 63 | 65 | 0.53659 | 0.125 | 0.08 | 261 | 0 | 0.364 | 1 | 1 | cs | TRUE
67 | LV_359-13_0_2_line_67 |  | 64 | 66 | 0.014093 | 0.125 | 0.08 | 261 | 0 | 0.364 | 1 | 1 | cs | TRUE
68 | LV_359-13_0_2_line_68 |  | 68 | 69 | 0.047917 | 0.125 | 0.08 | 261 | 0 | 0.364 | 1 | 1 | cs | TRUE

## trafo
| name | std_type | hv_bus | lv_bus | sn_mva | vn_hv_kv | vn_lv_kv | vk_percent | vkr_percent | pfe_kw | i0_percent | shift_degree | tap_side | tap_neutral | tap_min | tap_max | tap_step_percent | tap_step_degree | tap_pos | tap_phase_shifter | parallel | df | in_service
0 | LV_359-13_0_2_trafo_5 | 0.63 MVA 20/0.4 kV | 70 | 6 | 0.63 | 20 | 0.4 | 6 | 1.206 | 1.65 | 0.2619 | 150 | hv | 0 | -2 | 2 | 2.5 | 0 | 0 | FALSE | 1 | 1 | TRUE

## line_geodata
| x0 | y0 | x1 | y1 | x2 | y2 | x3 | y3 | x4 | y4 | x5 | y5 | x6 | y6 | x7 | y7 | x8 | y8 | x9 | y9 | x10 | y10 | x11 | y11 | x12 | y12 | x13 | y13 | x14 | y14 | x15 | y15 | x16 | y16 | x17 | y17 | x18 | y18 | x19 | y19 | x20 | y20 | x21 | y21 | x22 | y22 | x23 | y23 | x24 | y24 | x25 | y25 | x26 | y26 | x27 | y27 | x28 | y28 | x29 | y29 | x30 | y30 | x31 | y31 | x32 | y32 | x33 | y33 | x34 | y34 | x35 | y35 | x36 | y36 | x37 | y37 | x38 | y38 | x39 | y39 | x40 | y40 | x41 | y41 | x42 | y42 | x43 | y43 | x44 | y44 | x45 | y45
0 | 2608796.0672 | 1202663.88 | 2608775.5541 | 1202666.4778
1 | 2608793.9687 | 1202647.1568 | 2608796.0672 | 1202663.88
2 | 2608793.9687 | 1202647.1568 | 2608797.5076 | 1202646.7284
3 | 2608793.9687 | 1202647.1568 | 2608791.2523 | 1202625.8318
4 | 2608797.5076 | 1202646.7284 | 2608802.0445 | 1202645.5121 | 2608805.2808 | 1202643.8827 | 2608807.8105 | 1202641.5518 | 2608808.9406 | 1202638.852 | 2608808.9868 | 1202638.1812
5 | 2608806.6742 | 1202610.0502 | 2608806.7677 | 1202610.589 | 2608809.1272 | 1202636.1396 | 2608808.9868 | 1202638.1812
6 | 2608841.8947 | 1202313.7909 | 2608835.7586 | 1202325.9885 | 2608835.9662 | 1202332.6747
7 | 2608841.8947 | 1202313.7909 | 2608840.7899 | 1202293.6533
8 | 2608841.8947 | 1202313.7909 | 2609149.3254 | 1202299.8309
9 | 2608840.7899 | 1202293.6533 | 2608840.457 | 1202287.5857 | 2608839.2826 | 1202284.1043 | 2608837.5983 | 1202280.6222 | 2608835.1911 | 1202277.1612 | 2608833.3297 | 1202275.1241 | 2608830.7828 | 1202273.5639 | 2608827.368 | 1202272.2138 | 2608823.1227 | 1202271.6072 | 2608817.0577 | 1202271.6539 | 2608804.5383 | 1202272.5583 | 2608796.2801 | 1202273.1359
10 | 2608840.7899 | 1202293.6533 | 2609113.7406 | 1202057.1697
11 | 2609149.3254 | 1202299.8309 | 2609161.2698 | 1202305.4419 | 2609164.0173 | 1202315.1291 | 2609172.8747 | 1202325.3037 | 2609193.6225 | 1202327.7255 | 2609212.3278 | 1202332.1788 | 2609235.5775 | 1202345.6106 | 2609265.058 | 1202364.7885 | 2609273.9271 | 1202375.0158
12 | 2608770.8036 | 1202273.1316 | 2608781.4869 | 1202273.6585 | 2608791.6157 | 1202273.4621 | 2608796.2801 | 1202273.1359
13 | 2609293.6076 | 1201784.8522 | 2609286.1791 | 1201790.2547 | 2609283.4423 | 1201793.2966 | 2609280.7877 | 1201797.3391 | 2609276.68 | 1201806.0041 | 2609271.5393 | 1201818.2695 | 2609268.0797 | 1201826.1573 | 2609265.0725 | 1201831.8224 | 2609261.4731 | 1201836.6195 | 2609254.7958 | 1201843.5685 | 2609228.7277 | 1201865.318 | 2609205.7456 | 1201884.6488 | 2609201.0413 | 1201890.4225 | 2609197.7295 | 1201896.3095 | 2609194.6731 | 1201904.3536 | 2609193.2926 | 1201911.3553 | 2609192.8536 | 1201919.7036 | 2609193.4525 | 1201931.1774 | 2609197.2687 | 1201953.7732 | 2609197.7723 | 1201962.8789 | 2609197.4514 | 1201968.6482 | 2609196.5904 | 1201974.3166 | 2609194.2638 | 1201982.94 | 2609186.9589 | 1202007.2975 | 2609185.9852 | 1202012.0319 | 2609185.1171 | 1202017.4002 | 2609184.644 | 1202023.2248 | 2609184.7236 | 1202040.8567 | 2609184.512 | 1202044.8919 | 2609183.252 | 1202047.7248 | 2609181.0946 | 1202050.1673 | 2609177.9878 | 1202051.4522 | 2609174.9129 | 1202051.7476 | 2609171.4136 | 1202050.8974 | 2609167.9774 | 1202048.5576 | 2609129.6378 | 1202018.7832 | 2609125.6689 | 1202016.4648 | 2609122.8615 | 1202015.9491 | 2609120.3651 | 1202016.1566 | 2609118.0724 | 1202017.5316 | 2609116.6078 | 1202019.8529 | 2609114.5286 | 1202025.953 | 2609113.2375 | 1202034.2889 | 2609112.3782 | 1202043.8928 | 2609112.8824 | 1202052.665 | 2609113.7406 | 1202057.1697
14 | 2608770.8036 | 1202273.1316 | 2608771.1714 | 1202245.3059 | 2608768.1821 | 1202237.2763
15 | 2608715.3067 | 1202272.6396 | 2608719.1804 | 1202272.3895 | 2608729.2413 | 1202271.7815 | 2608736.661 | 1202271.6589 | 2608751.6894 | 1202272.1921 | 2608770.8036 | 1202273.1316
16 | 2608798.2576 | 1202561.5831 | 2608806.6742 | 1202610.0502
17 | 2608798.2576 | 1202561.5831 | 2608797.0488 | 1202554.6223 | 2608792.8112 | 1202522.8767 | 2608785.9133 | 1202494.1844 | 2608785.511 | 1202488.2806 | 2608808.7187 | 1202484.7129
18 | 2608808.7187 | 1202484.7129 | 2608817.3538 | 1202483.3854
19 | 2608817.3538 | 1202483.3854 | 2608978.0553 | 1202506.9193
20 | 2609116.4127 | 1202600.3446 | 2609100.39 | 1202593.6723 | 2609065.1359 | 1202583.6914 | 2609034.3155 | 1202580.41 | 2609013.562 | 1202572.1744 | 2609003.5818 | 1202559.8083 | 2608994.3156 | 1202538.1494 | 2608978.0553 | 1202506.9193
21 | 2608715.3067 | 1202272.6396 | 2608713.27 | 1202255.016 | 2608702.3565 | 1202161.1272
22 | 2608702.3565 | 1202161.1272 | 2608697.5791 | 1202119.3225
23 | 2608702.3565 | 1202161.1272 | 2608706.2153 | 1202160.7214 | 2608713.6362 | 1202159.8094
24 | 2608695.8787 | 1202104.4427 | 2608697.5791 | 1202119.3225
25 | 2608718.3305 | 1202155.236 | 2608713.6362 | 1202159.8094
26 | 2608721.4858 | 1202162.4222 | 2608713.6362 | 1202159.8094
27 | 2608702.5003 | 1202103.7964 | 2608699.5549 | 1202103.9922
28 | 2608699.5549 | 1202103.9922 | 2608698.0564 | 1202089.6634
29 | 2608695.8787 | 1202104.4427 | 2608699.5549 | 1202103.9922
30 | 2608726.217 | 1202100.9292 | 2608702.5003 | 1202103.7964
31 | 2608717.4833 | 1202109.7101 | 2608702.5003 | 1202103.7964
32 | 2608698.0564 | 1202089.6634 | 2608695.2989 | 1202063.2974 | 2608694.8505 | 1202042.4908
33 | 2608691.2952 | 1202063.9364 | 2608695.8787 | 1202104.4427
34 | 2609293.6076 | 1201784.8522 | 2609290.4322 | 1201790.9505 | 2609285.6523 | 1201801.2154 | 2609282.8258 | 1201808.1815 | 2609281.517 | 1201812.9376 | 2609280.4809 | 1201818.5946 | 2609280.0156 | 1201824.2636 | 2609280.1968 | 1201830.1115 | 2609280.8806 | 1201835.7711 | 2609281.9148 | 1201841.2424 | 2609283.3828 | 1201846.6587 | 2609285.0198 | 1201851.0413 | 2609288.6839 | 1201858.6289 | 2609291.8805 | 1201863.3364 | 2609294.6685 | 1201866.5313 | 2609298.0356 | 1201869.3158 | 2609300.795 | 1201871.2766 | 2609304.7879 | 1201872.9282 | 2609307.6554 | 1201873.8998 | 2609312.2352 | 1201874.9185 | 2609318.3136 | 1201876.3176 | 2609327.7131 | 1201880.6567 | 2609332.3209 | 1201883.2097 | 2609337.1557 | 1201886.6524 | 2609376.724 | 1201933.6393 | 2609384.1844 | 1201941.8221 | 2609387.946 | 1201945.3076
35 | 2609387.946 | 1201945.3076 | 2609387.6324 | 1201951.1992 | 2609389.6572 | 1201960.563 | 2609393.3215 | 1201967.8949
36 | 2609387.946 | 1201945.3076 | 2609393.889 | 1201950.4974 | 2609401.3378 | 1201956.3345 | 2609414.1629 | 1201964.7591
37 | 2608694.4894 | 1201980.2346 | 2608694.4341 | 1201982.108
38 | 2608694.4894 | 1201980.2346 | 2608695.0038 | 1201962.8114
39 | 2608694.1953 | 1202012.0967 | 2608693.9225 | 1201999.4387 | 2608694.4341 | 1201982.108
40 | 2608695.1038 | 1201959.4237 | 2608695.0038 | 1201962.8114
41 | 2609438.536 | 1202152.7005 | 2609434.1703 | 1202163.3312 | 2609423.7824 | 1202183.2553
42 | 2609463.7054 | 1201998.1326 | 2609471.2606 | 1202004.0033 | 2609477.0961 | 1202009.7155 | 2609482.0933 | 1202016.1602 | 2609486.2669 | 1202023.7487 | 2609488.7535 | 1202029.7559 | 2609490.5227 | 1202037.0515 | 2609491.6207 | 1202045.3466 | 2609491.5172 | 1202053.084 | 2609490.5616 | 1202060.6421 | 2609489.044 | 1202067.5212 | 2609486.0648 | 1202074.6982 | 2609480.7145 | 1202084.6284 | 2609472.9036 | 1202096.2224 | 2609453.0445 | 1202123.5059 | 2609445.1935 | 1202136.4895 | 2609438.536 | 1202152.7005
43 | 2609423.7824 | 1202183.2553 | 2609417.0254 | 1202196.2154
44 | 2609463.7054 | 1201998.1326 | 2609465.2064 | 1202011.4755 | 2609457.945 | 1202029.8514
45 | 2609463.7054 | 1201998.1326 | 2609456.4376 | 1201993.4187 | 2609414.1629 | 1201964.7591
46 | 2609457.945 | 1202029.8514 | 2609452.722 | 1202043.0688
47 | 2609414.1629 | 1201964.7591 | 2609412.2966 | 1201970.7705 | 2609413.1099 | 1201976.2636 | 2609418.8101 | 1201985.8333 | 2609438.5856 | 1201997.4706
48 | 2609095.1624 | 1202719.4659 | 2609067.7763 | 1202704.8277 | 2609064.378 | 1202702.8215 | 2609061.4714 | 1202702.7615
49 | 2609116.4127 | 1202600.3446 | 2609117.6596 | 1202606.0051 | 2609117.6426 | 1202612.2307 | 2609116.5005 | 1202617.6763 | 2609113.5695 | 1202623.6418 | 2609104.5809 | 1202635.0788 | 2609094.2227 | 1202646.4582 | 2609089.9304 | 1202651.9658 | 2609083.8105 | 1202663.3739 | 2609081.7005 | 1202669.9298 | 2609081.4087 | 1202676.7219 | 2609082.2443 | 1202682.6709 | 2609089.1738 | 1202699.4126 | 2609095.1624 | 1202719.4659
50 | 2609061.4714 | 1202702.7615 | 2609058.1979 | 1202703.8239 | 2609056.0254 | 1202706.3886 | 2609055.018 | 1202708.3771 | 2609054.2794 | 1202713.79 | 2609054.3494 | 1202715.4556
51 | 2609096.8742 | 1202528.4427 | 2609094.6792 | 1202550.9183 | 2609105.9153 | 1202577.961 | 2609116.4127 | 1202600.3446
52 | 2609054.3494 | 1202715.4556 | 2609054.8891 | 1202728.2877 | 2609056.5996 | 1202735.8798
53 | 2609096.8742 | 1202528.4427 | 2609113.4666 | 1202500.7306 | 2609141.8176 | 1202471.8357 | 2609150.9669 | 1202450.0823 | 2609154.109 | 1202435.5014 | 2609161.7935 | 1202431.2108 | 2609192.263 | 1202430.5347 | 2609237.8648 | 1202416.975 | 2609279.3893 | 1202402.6867 | 2609294.5494 | 1202401.4761
54 | 2609096.8742 | 1202528.4427 | 2609086.9563 | 1202530.3844 | 2609066.9453 | 1202529.2536 | 2609066.7093 | 1202529.1627
55 | 2608436.6529 | 1202099.4021 | 2608438.0812 | 1202096.0936 | 2608441.9647 | 1202088.9729
56 | 2608427.6156 | 1202135.5447 | 2608425.1786 | 1202125.9806 | 2608436.6529 | 1202099.4021
57 | 2608691.2952 | 1202063.9364 | 2608680.2019 | 1202067.7447 | 2608592.2548 | 1202109.4411 | 2608569.7031 | 1202117.2354 | 2608549.2881 | 1202120.8639 | 2608530.0969 | 1202120.2252 | 2608510.313 | 1202113.4824 | 2608452.171 | 1202087.9756 | 2608445.2319 | 1202087.1432 | 2608441.9647 | 1202088.9729 | 2608441.9647 | 1202088.9729
58 | 2609294.5494 | 1202401.4761 | 2609288.8838 | 1202394.2412 | 2609278.3512 | 1202380.1173 | 2609273.9271 | 1202375.0158
59 | 2608694.8505 | 1202042.4908 | 2608694.1953 | 1202012.0967
60 | 2608697.379 | 1201882.536 | 2608701.2905 | 1201882.6306
61 | 2608697.379 | 1201882.536 | 2608698.3033 | 1201873.0009
62 | 2608701.2905 | 1201882.6306 | 2608695.8509 | 1201934.1172 | 2608695.1038 | 1201959.4237
63 | 2608701.2905 | 1201882.6306 | 2608705.9028 | 1201882.2704 | 2608725.2889 | 1201880.3308 | 2608738.5719 | 1201878.1377 | 2608745.0468 | 1201876.9086
64 | 2608700.9714 | 1201845.4767 | 2608698.3033 | 1201873.0009
65 | 2608700.9714 | 1201845.4767 | 2608704.8008 | 1201818.1786
66 | 2608700.9714 | 1201845.4767 | 2608689.9053 | 1201845.961 | 2608662.3469 | 1201847.1441 | 2608617.6365 | 1201852.5718 | 2608585.1806 | 1201856.5943 | 2608540.6745 | 1201857.5537 | 2608501.8945 | 1201856.2759 | 2608420.6856 | 1201845.4448 | 2608417.1612 | 1201846.0291 | 2608415.2647 | 1201847.1048 | 2608413.1451 | 1201849.9812 | 2608410.2519 | 1201850.8888 | 2608384.1499 | 1201855.4882 | 2608383.0265 | 1201880.7669 | 2608380.7265 | 1201887.434 | 2608366.5933 | 1201910.0599 | 2608353.8255 | 1201936.0007 | 2608352.2325 | 1201937.7883 | 2608343.3258 | 1201939.8326 | 2608334.5091 | 1201942.822 | 2608327.0037 | 1201949.6598 | 2608326.3507 | 1201954.1057 | 2608327.7825 | 1201958.8214 | 2608344.1003 | 1201979.544 | 2608344.9691 | 1201984.1144 | 2608338.2448 | 1201992.8876 | 2608324.0944 | 1202000.7834 | 2608314.4183 | 1202003.4937 | 2608307.6972 | 1202004.5072 | 2608303.2106 | 1202002.0552 | 2608298.4488 | 1201996.3043
67 | 2608704.8008 | 1201818.1786 | 2608706.2671 | 1201804.1625
68 | 2608779.4932 | 1201856.4744 | 2608775.071 | 1201872.5322 | 2608773.8128 | 1201874.3203 | 2608771.4748 | 1201875.4397 | 2608754.0234 | 1201876.1925 | 2608746.5344 | 1201876.6262 | 2608745.0468 | 1201876.9086

## bus_geodata
| x | y | coords
0 | 2608775.5541 | 1202666.4778
1 | 2608796.0672 | 1202663.88
2 | 2608793.9687 | 1202647.1568
3 | 2608797.5076 | 1202646.7284
4 | 2608791.2523 | 1202625.8318
5 | 2608808.9868 | 1202638.1812
6 | 2608835.9662 | 1202332.6747
7 | 2608841.8947 | 1202313.7909
8 | 2608840.7899 | 1202293.6533
9 | 2609149.3254 | 1202299.8309
10 | 2608796.2801 | 1202273.1359
11 | 2609113.7406 | 1202057.1697
12 | 2608770.8036 | 1202273.1316
13 | 2608798.2576 | 1202561.5831
14 | 2608806.6742 | 1202610.0502
15 | 2608808.7187 | 1202484.7129
16 | 2608817.3538 | 1202483.3854
17 | 2608978.0553 | 1202506.9193
18 | 2608768.1821 | 1202237.2763
19 | 2608715.3067 | 1202272.6396
20 | 2608702.3565 | 1202161.1272
21 | 2608697.5791 | 1202119.3225
22 | 2608713.6362 | 1202159.8094
23 | 2608718.3305 | 1202155.236
24 | 2608721.4858 | 1202162.4222
25 | 2608699.5549 | 1202103.9922
26 | 2608702.5003 | 1202103.7964
27 | 2608698.0564 | 1202089.6634
28 | 2608695.8787 | 1202104.4427
29 | 2609293.6076 | 1201784.8522
30 | 2609387.946 | 1201945.3076
31 | 2608694.4894 | 1201980.2346
32 | 2608694.4341 | 1201982.108
33 | 2608695.0038 | 1201962.8114
34 | 2609393.3215 | 1201967.8949
35 | 2609438.536 | 1202152.7005
36 | 2609423.7824 | 1202183.2553
37 | 2609463.7054 | 1201998.1326
38 | 2609417.0254 | 1202196.2154
39 | 2609457.945 | 1202029.8514
40 | 2609414.1629 | 1201964.7591
41 | 2609452.722 | 1202043.0688
42 | 2609438.5856 | 1201997.4706
43 | 2609095.1624 | 1202719.4659
44 | 2609061.4714 | 1202702.7615
45 | 2609116.4127 | 1202600.3446
46 | 2609054.3494 | 1202715.4556
47 | 2609096.8742 | 1202528.4427
48 | 2608436.6529 | 1202099.4021
49 | 2608441.9647 | 1202088.9729
50 | 2608427.6156 | 1202135.5447
51 | 2609056.5996 | 1202735.8798
52 | 2609294.5494 | 1202401.4761
53 | 2609066.7093 | 1202529.1627
54 | 2609273.9271 | 1202375.0158
55 | 2608691.2952 | 1202063.9364
56 | 2608726.217 | 1202100.9292
57 | 2608717.4833 | 1202109.7101
58 | 2608694.8505 | 1202042.4908
59 | 2608697.379 | 1201882.536
60 | 2608701.2905 | 1201882.6306
61 | 2608698.3033 | 1201873.0009
62 | 2608694.1953 | 1202012.0967
63 | 2608700.9714 | 1201845.4767
64 | 2608704.8008 | 1201818.1786
65 | 2608298.4488 | 1201996.3043
66 | 2608706.2671 | 1201804.1625
67 | 2608695.1038 | 1201959.4237
68 | 2608745.0468 | 1201876.9086
69 | 2608779.4932 | 1201856.4744
70 | 2608835.9662 | 1202332.6747

## line_std_types
| c_nf_per_km | r_ohm_per_km | x_ohm_per_km | max_i_ka | type | q_mm2 | alpha | voltage_rating
NAYY 4x50 SE | 210 | 0.642 | 0.083 | 0.142 | cs | 50 | 0.00403 | LV
NAYY 4x120 SE | 264 | 0.225 | 0.08 | 0.242 | cs | 120 | 0.00403 | LV
NAYY 4x150 SE | 261 | 0.208 | 0.08 | 0.27 | cs | 150 | 0.00403 | LV
NA2XS2Y 1x95 RM/25 12/20 kV | 216 | 0.313 | 0.132 | 0.252 | cs | 95 | 0.00403 | MV
NA2XS2Y 1x185 RM/25 12/20 kV | 273 | 0.161 | 0.117 | 0.362 | cs | 185 | 0.00403 | MV
NA2XS2Y 1x240 RM/25 12/20 kV | 304 | 0.122 | 0.112 | 0.421 | cs | 240 | 0.00403 | MV
NA2XS2Y 1x95 RM/25 6/10 kV | 315 | 0.313 | 0.123 | 0.249 | cs | 95 | 0.00403 | MV
NA2XS2Y 1x185 RM/25 6/10 kV | 406 | 0.161 | 0.11 | 0.358 | cs | 185 | 0.00403 | MV
NA2XS2Y 1x240 RM/25 6/10 kV | 456 | 0.122 | 0.105 | 0.416 | cs | 240 | 0.00403 | MV
NA2XS2Y 1x150 RM/25 12/20 kV | 250 | 0.206 | 0.116 | 0.319 | cs | 150 | 0.00403 | MV
NA2XS2Y 1x120 RM/25 12/20 kV | 230 | 0.253 | 0.119 | 0.283 | cs | 120 | 0.00403 | MV
NA2XS2Y 1x70 RM/25 12/20 kV | 190 | 0.443 | 0.132 | 0.22 | cs | 70 | 0.00403 | MV
NA2XS2Y 1x150 RM/25 6/10 kV | 360 | 0.206 | 0.11 | 0.315 | cs | 150 | 0.00403 | MV
NA2XS2Y 1x120 RM/25 6/10 kV | 340 | 0.253 | 0.113 | 0.28 | cs | 120 | 0.00403 | MV
NA2XS2Y 1x70 RM/25 6/10 kV | 280 | 0.443 | 0.123 | 0.217 | cs | 70 | 0.00403 | MV
N2XS(FL)2Y 1x120 RM/35 64/110 kV | 112 | 0.153 | 0.166 | 0.366 | cs | 120 | 0.00393 | HV
N2XS(FL)2Y 1x185 RM/35 64/110 kV | 125 | 0.099 | 0.156 | 0.457 | cs | 185 | 0.00393 | HV
N2XS(FL)2Y 1x240 RM/35 64/110 kV | 135 | 0.075 | 0.149 | 0.526 | cs | 240 | 0.00393 | HV
N2XS(FL)2Y 1x300 RM/35 64/110 kV | 144 | 0.06 | 0.144 | 0.588 | cs | 300 | 0.00393 | HV
15-AL1/3-ST1A 0.4 | 11 | 1.8769 | 0.35 | 0.105 | ol | 16 | 0.00403 | LV
24-AL1/4-ST1A 0.4 | 11.25 | 1.2012 | 0.335 | 0.14 | ol | 24 | 0.00403 | LV
48-AL1/8-ST1A 0.4 | 12.2 | 0.5939 | 0.3 | 0.21 | ol | 48 | 0.00403 | LV
94-AL1/15-ST1A 0.4 | 13.2 | 0.306 | 0.29 | 0.35 | ol | 94 | 0.00403 | LV
34-AL1/6-ST1A 10.0 | 9.7 | 0.8342 | 0.36 | 0.17 | ol | 34 | 0.00403 | MV
48-AL1/8-ST1A 10.0 | 10.1 | 0.5939 | 0.35 | 0.21 | ol | 48 | 0.00403 | MV
70-AL1/11-ST1A 10.0 | 10.4 | 0.4132 | 0.339 | 0.29 | ol | 70 | 0.00403 | MV
94-AL1/15-ST1A 10.0 | 10.75 | 0.306 | 0.33 | 0.35 | ol | 94 | 0.00403 | MV
122-AL1/20-ST1A 10.0 | 11.1 | 0.2376 | 0.323 | 0.41 | ol | 122 | 0.00403 | MV
149-AL1/24-ST1A 10.0 | 11.25 | 0.194 | 0.315 | 0.47 | ol | 149 | 0.00403 | MV
34-AL1/6-ST1A 20.0 | 9.15 | 0.8342 | 0.382 | 0.17 | ol | 34 | 0.00403 | MV
48-AL1/8-ST1A 20.0 | 9.5 | 0.5939 | 0.372 | 0.21 | ol | 48 | 0.00403 | MV
70-AL1/11-ST1A 20.0 | 9.7 | 0.4132 | 0.36 | 0.29 | ol | 70 | 0.00403 | MV
94-AL1/15-ST1A 20.0 | 10 | 0.306 | 0.35 | 0.35 | ol | 94 | 0.00403 | MV
122-AL1/20-ST1A 20.0 | 10.3 | 0.2376 | 0.344 | 0.41 | ol | 122 | 0.00403 | MV
149-AL1/24-ST1A 20.0 | 10.5 | 0.194 | 0.337 | 0.47 | ol | 149 | 0.00403 | MV
184-AL1/30-ST1A 20.0 | 10.75 | 0.1571 | 0.33 | 0.535 | ol | 184 | 0.00403 | MV
243-AL1/39-ST1A 20.0 | 11 | 0.1188 | 0.32 | 0.645 | ol | 243 | 0.00403 | MV
48-AL1/8-ST1A 110.0 | 8 | 0.5939 | 0.46 | 0.21 | ol | 48 | 0.00403 | HV
70-AL1/11-ST1A 110.0 | 8.4 | 0.4132 | 0.45 | 0.29 | ol | 70 | 0.00403 | HV
94-AL1/15-ST1A 110.0 | 8.65 | 0.306 | 0.44 | 0.35 | ol | 94 | 0.00403 | HV
122-AL1/20-ST1A 110.0 | 8.5 | 0.2376 | 0.43 | 0.41 | ol | 122 | 0.00403 | HV
149-AL1/24-ST1A 110.0 | 8.75 | 0.194 | 0.41 | 0.47 | ol | 149 | 0.00403 | HV
184-AL1/30-ST1A 110.0 | 8.8 | 0.1571 | 0.4 | 0.535 | ol | 184 | 0.00403 | HV
243-AL1/39-ST1A 110.0 | 9 | 0.1188 | 0.39 | 0.645 | ol | 243 | 0.00403 | HV
305-AL1/39-ST1A 110.0 | 9.2 | 0.0949 | 0.38 | 0.74 | ol | 305 | 0.00403 | HV
490-AL1/64-ST1A 110.0 | 9.75 | 0.059 | 0.37 | 0.96 | ol | 490 | 0.00403 | HV
679-AL1/86-ST1A 110.0 | 9.95 | 0.042 | 0.36 | 1.15 | ol | 679 | 0.00403 | HV
490-AL1/64-ST1A 220.0 | 10 | 0.059 | 0.285 | 0.96 | ol | 490 | 0.00403 | HV
679-AL1/86-ST1A 220.0 | 11.7 | 0.042 | 0.275 | 1.15 | ol | 679 | 0.00403 | HV
490-AL1/64-ST1A 380.0 | 11 | 0.059 | 0.253 | 0.96 | ol | 490 | 0.00403 | HV
679-AL1/86-ST1A 380.0 | 14.6 | 0.042 | 0.25 | 1.15 | ol | 679 | 0.00403 | HV

## trafo_std_types
| i0_percent | pfe_kw | vkr_percent | sn_mva | vn_lv_kv | vn_hv_kv | vk_percent | shift_degree | vector_group | tap_side | tap_neutral | tap_min | tap_max | tap_step_degree | tap_step_percent | tap_phase_shifter
160 MVA 380/110 kV | 0.06 | 60 | 0.25 | 160 | 110 | 380 | 12.2 | 0 | Yy0 | hv | 0 | -9 | 9 | 0 | 1.5 | FALSE
100 MVA 220/110 kV | 0.06 | 55 | 0.26 | 100 | 110 | 220 | 12 | 0 | Yy0 | hv | 0 | -9 | 9 | 0 | 1.5 | FALSE
63 MVA 110/20 kV | 0.04 | 22 | 0.32 | 63 | 20 | 110 | 18 | 150 | YNd5 | hv | 0 | -9 | 9 | 0 | 1.5 | FALSE
40 MVA 110/20 kV | 0.05 | 18 | 0.34 | 40 | 20 | 110 | 16.2 | 150 | YNd5 | hv | 0 | -9 | 9 | 0 | 1.5 | FALSE
25 MVA 110/20 kV | 0.07 | 14 | 0.41 | 25 | 20 | 110 | 12 | 150 | YNd5 | hv | 0 | -9 | 9 | 0 | 1.5 | FALSE
63 MVA 110/10 kV | 0.04 | 22 | 0.32 | 63 | 10 | 110 | 18 | 150 | YNd5 | hv | 0 | -9 | 9 | 0 | 1.5 | FALSE
40 MVA 110/10 kV | 0.05 | 18 | 0.34 | 40 | 10 | 110 | 16.2 | 150 | YNd5 | hv | 0 | -9 | 9 | 0 | 1.5 | FALSE
25 MVA 110/10 kV | 0.07 | 14 | 0.41 | 25 | 10 | 110 | 12 | 150 | YNd5 | hv | 0 | -9 | 9 | 0 | 1.5 | FALSE
0.25 MVA 20/0.4 kV | 0.32 | 0.8 | 1.44 | 0.25 | 0.4 | 20 | 6 | 150 | Yzn5 | hv | 0 | -2 | 2 | 0 | 2.5 | FALSE
0.4 MVA 20/0.4 kV | 0.3375 | 1.35 | 1.425 | 0.4 | 0.4 | 20 | 6 | 150 | Dyn5 | hv | 0 | -2 | 2 | 0 | 2.5 | FALSE
0.63 MVA 20/0.4 kV | 0.2619 | 1.65 | 1.206 | 0.63 | 0.4 | 20 | 6 | 150 | Dyn5 | hv | 0 | -2 | 2 | 0 | 2.5 | FALSE
0.25 MVA 10/0.4 kV | 0.24 | 0.6 | 1.2 | 0.25 | 0.4 | 10 | 4 | 150 | Dyn5 | hv | 0 | -2 | 2 | 0 | 2.5 | FALSE
0.4 MVA 10/0.4 kV | 0.2375 | 0.95 | 1.325 | 0.4 | 0.4 | 10 | 4 | 150 | Dyn5 | hv | 0 | -2 | 2 | 0 | 2.5 | FALSE
0.63 MVA 10/0.4 kV | 0.1873 | 1.18 | 1.0794 | 0.63 | 0.4 | 10 | 4 | 150 | Dyn5 | hv | 0 | -2 | 2 | 0 | 2.5 | FALSE

## trafo3w_std_types
| sn_hv_mva | sn_mv_mva | sn_lv_mva | vn_hv_kv | vn_mv_kv | vn_lv_kv | vk_hv_percent | vk_mv_percent | vk_lv_percent | vkr_hv_percent | vkr_mv_percent | vkr_lv_percent | pfe_kw | i0_percent | shift_mv_degree | shift_lv_degree | vector_group | tap_side | tap_neutral | tap_min | tap_max | tap_step_percent
63/25/38 MVA 110/20/10 kV | 63 | 25 | 38 | 110 | 20 | 10 | 10.4 | 10.4 | 10.4 | 0.28 | 0.32 | 0.35 | 35 | 0.89 | 0 | 0 | YN0yn0yn0 | hv | 0 | -10 | 10 | 1.2
63/25/38 MVA 110/10/10 kV | 63 | 25 | 38 | 110 | 10 | 10 | 10.4 | 10.4 | 10.4 | 0.28 | 0.32 | 0.35 | 35 | 0.89 | 0 | 0 | YN0yn0yn0 | hv | 0 | -10 | 10 | 1.2

## fuse_std_types
| fuse_type | i_rated_a | t_avg | t_min | t_total | x_avg | x_min | x_total
HV 100A | HV 100A | 100 | 0 | [10.0, 3.64, 0.854, 0.281, 0.1, 0.0531, 0.022, 0.01] | [10.0, 4.267, 1.21, 0.403, 0.1, 0.058, 0.022, 0.01] | 0 | [300.0, 350.0, 450.0, 550.0, 700.0, 850.0, 1200.0, 1752.0] | [600.0, 700.0, 900.0, 1150.0, 1665.0, 2000.0, 3000.0, 4313.0]
HV 10A | HV 10A | 10 | 0 | [10.0, 1675.0, 0.344, 0.156, 0.1, 0.0417, 0.0171, 0.01] | [10.0, 1.3, 0.3, 0.155, 0.1, 0.0555, 0.023, 0.01] | 0 | [30.0, 32.0, 35.0, 37.0, 39.0, 50.0, 70.0, 88.0] | [60.0, 70.0, 80.0, 87.0, 94.0, 110.0, 150.0, 216.0]
HV 125A | HV 125A | 125 | 0 | [10.0, 1.82, 0.344, 0.1, 0.0467, 0.0269, 0.01] | [10.0, 2.478, 0.426, 0.1, 0.0427, 0.0211, 0.01] | 0 | [375.0, 500.0, 700.0, 925.0, 1200.0, 1500.0, 2341.0] | [750.0, 1000.0, 1500.0, 2200.0, 3000.0, 4000.0, 5765.0]
HV 160A | HV 160A | 160 | 0 | [10.0, 4.15, 1.03, 0.198, 0.1, 0.051, 0.0172, 0.01] | [10.0, 2.3, 0.734, 0.274, 0.1, 0.046, 0.0177, 0.01] | 0 | [480.0, 550.0, 700.0, 1000.0, 1260.0, 1600.0, 2500.0, 3227.0] | [960.0, 1300.0, 1700.0, 2200.0, 2996.0, 4000.0, 6000.0, 7946.0]
HV 16A | HV 16A | 16 | 0 | [10.0, 0.352, 0.164, 0.1, 0.0649, 0.0342, 0.01] | [10.0, 2.34, 0.722, 0.181, 0.1, 0.055, 0.0296, 0.01] | 0 | [48.0, 60.0, 65.0, 71.0, 80.0, 100.0, 162.0] | [96.0, 110.0, 125.0, 150.0, 168.0, 200.0, 250.0, 398.0]
HV 200A | HV 200A | 200 | 0 | [10.0, 4.267, 1.21, 0.403, 0.1, 0.058, 0.022, 0.01] | [10.0, 3.73, 1.654, 0.328, 0.1, 0.0531, 0.019, 0.01] | 0 | [600.0, 700.0, 900.0, 1150.0, 1665.0, 2000.0, 3000.0, 4313.0] | [1200.0, 1500.0, 1800.0, 2700.0, 3960.0, 5000.0, 7500.0, 10620.0]
HV 20A | HV 20A | 20 | 0 | [10.0, 1.3, 0.3, 0.155, 0.1, 0.0555, 0.023, 0.01] | [10.0, 1.3, 0.161, 0.1, 0.0611, 0.0399, 0.0141, 0.01] | 0 | [60.0, 70.0, 80.0, 87.0, 94.0, 110.0, 150.0, 216.0] | [120.0, 150.0, 200.0, 223.0, 260.0, 300.0, 450.0, 532.0]
HV 25A | HV 25A | 25 | 0 | [10.0, 2.512, 0.833, 0.299, 0.1, 0.0372, 0.0223, 0.01] | [10.0, 3.125, 0.597, 0.198, 0.1, 0.0378, 0.022, 0.01] | 0 | [75.0, 82.0, 90.0, 100.0, 124.0, 170.0, 200.0, 289.0] | [150.0, 170.0, 210.0, 250.0, 294.0, 400.0, 500.0, 711.0]
HV 31.5A | HV 31.5A | 31.5 | 0 | [10.0, 2.34, 0.722, 0.181, 0.1, 0.055, 0.0296, 0.01] | [10.0, 2.84, 0.368, 0.164, 0.1, 0.0621, 0.0378, 0.0195, 0.01] | 0 | [95.0, 110.0, 125.0, 150.0, 165.0, 200.0, 250.0, 390.0] | [189.0, 220.0, 300.0, 350.0, 393.0, 450.0, 530.0, 700.0, 960.0]
HV 40A | HV 40A | 40 | 0 | [10.0, 1.3, 0.161, 0.1, 0.0611, 0.0399, 0.0141, 0.01] | [10.0, 2.05, 0.369, 0.198, 0.1, 0.051, 0.0298, 0.01] | 0 | [120.0, 150.0, 200.0, 223.0, 260.0, 300.0, 450.0, 532.0] | [240.0, 300.0, 400.0, 450.0, 530.0, 650.0, 800.0, 1311.0]
HV 50A | HV 50A | 50 | 0 | [10.0, 3.215, 0.597, 0.198, 0.1, 0.0378, 0.022, 0.01] | [10.0, 3.64, 0.854, 0.281, 0.1, 0.0531, 0.022, 0.01] | 0 | [150.0, 170.0, 210.0, 250.0, 294.0, 400.0, 500.0, 711.0] | [300.0, 350.0, 450.0, 550.0, 700.0, 850.0, 1200.0, 1752.0]
HV 6.3A | HV 6.3A | 6.3 | 0 | [10.0, 1.39, 0.344, 0.168, 0.1, 0.056, 0.0263, 0.01] | [10.0, 1.711, 0.516, 0.198, 0.1, 0.0634, 0.0303, 0.01] | 0 | [19.0, 19.5, 20.4, 20.8, 22.0, 25.0, 32.0, 48.0] | [38.0, 40.0, 43.0, 48.0, 53.0, 60.0, 75.0, 118.0]
HV 63A | HV 63A | 63 | 0 | [10.0, 2.84, 0.368, 0.164, 0.1, 0.0621, 0.0378, 0.0195, 0.01] | [10.0, 1.82, 0.344, 0.1, 0.0467, 0.0269, 0.01] | 0 | [189.0, 220.0, 300.0, 350.0, 393.0, 450.0, 530.0, 700.0, 961.0] | [378.0, 500.0, 700.0, 934.0, 1200.0, 1500.0, 2366.0]
HV 80A | HV 80A | 80 | 0 | [10.0, 2.05, 0.369, 0.198, 0.1, 0.051, 0.0298, 0.01] | [10.0, 4.15, 1.03, 0.198, 0.1, 0.051, 0.0172, 0.01] | 0 | [240.0, 300.0, 400.0, 450.0, 530.0, 650.0, 800.0, 1311.0] | [480.0, 550.0, 700.0, 1000.0, 1260.0, 1600.0, 2500.0, 3227.0]
Siemens NH-1-100 | Siemens NH-1-100 | 100 | [5400.0, 2000.0, 400.0, 20.0, 1.0, 0.2, 0.012, 0.004] | 0 | 0 | [150.0, 190.0, 250.0, 430.0, 900.0, 1250.0, 2700.0, 3600.0] | 0 | 0
Siemens NH-1-125 | Siemens NH-1-125 | 125 | [4800.0, 120.0, 7.0, 0.1, 0.004] | 0 | 0 | [180.0, 400.0, 740.0, 2000.0, 4250.0] | 0 | 0
Siemens NH-1-16 | Siemens NH-1-16 | 16 | [4000.0, 400.0, 2.0, 0.1, 0.04, 0.01] | 0 | 0 | [26.0, 35.0, 75.0, 150.0, 200.0, 300.0] | 0 | 0
Siemens NH-1-160 | Siemens NH-1-160 | 160 | [4800.0, 120.0, 7.0, 0.1, 0.004] | 0 | 0 | [210.0, 500.0, 900.0, 2300.0, 5000.0] | 0 | 0
Siemens NH-1-25 | Siemens NH-1-25 | 25 | [4000.0, 1000.0, 10.0, 0.2, 0.02, 0.01] | 0 | 0 | [40.0, 50.0, 100.0, 210.0, 400.0, 500.0] | 0 | 0
Siemens NH-1-50 | Siemens NH-1-50 | 50 | [4000.0, 40.0, 4.0, 1.0, 0.02, 0.01] | 0 | 0 | [86.0, 200.0, 300.0, 400.0, 1000.0, 1280.0] | 0 | 0
Siemens NH-1-63 | Siemens NH-1-63 | 63 | [4000.0, 100.0, 10.0, 2.0, 0.04, 0.01] | 0 | 0 | [100.0, 200.0, 300.0, 400.0, 1000.0, 1500.0] | 0 | 0
Siemens NH-1-80 | Siemens NH-1-80 | 80 | [4800.0, 120.0, 7.0, 0.1, 0.01] | 0 | 0 | [150.58, 250.0, 450.0, 1150.0, 2470.0] | 0 | 0
Siemens NH-2-1000 | Siemens NH-2-1000 | 1000 | [4800.0, 120.0, 7.0, 0.1, 0.004] | 0 | 0 | [1900.0, 3500.0, 8400.0, 24000.0, 52000.0] | 0 | 0
Siemens NH-2-200 | Siemens NH-2-200 | 200 | [4800.0, 120.0, 7.0, 0.1, 0.004] | 0 | 0 | [280.0, 650.0, 1200.0, 3000.0, 7000.0] | 0 | 0
Siemens NH-2-224 | Siemens NH-2-224 | 224 | [4800.0, 120.0, 7.0, 0.2, 0.04, 0.004] | 0 | 0 | [400.0, 750.0, 1453.0, 3025.0, 4315.0, 7600.0] | 0 | 0
Siemens NH-2-250 | Siemens NH-2-250 | 250 | [4800.0, 120.0, 7.0, 0.1, 0.004] | 0 | 0 | [450.0, 800.0, 1650.0, 4000.0, 8500.0] | 0 | 0
Siemens NH-2-315 | Siemens NH-2-315 | 315 | [4800.0, 120.0, 7.0, 0.1, 0.004] | 0 | 0 | [550.0, 920.0, 1900.0, 5000.0, 11000.0] | 0 | 0
Siemens NH-2-355 | Siemens NH-2-355 | 355 | [4800.0, 120.0, 6.0, 0.1, 0.004] | 0 | 0 | [650.0, 1116.27, 2350.0, 5840.0, 12790.0] | 0 | 0
Siemens NH-2-400 | Siemens NH-2-400 | 400 | [4800.0, 120.0, 7.0, 0.1, 0.004] | 0 | 0 | [720.0, 1350.0, 2800.0, 6500.0, 15000.0] | 0 | 0
Siemens NH-2-425 | Siemens NH-2-425 | 425 | [4800.0, 120.0, 7.0, 0.1, 0.004] | 0 | 0 | [850.0, 1500.0, 3050.0, 7500.0, 16500.0] | 0 | 0
Siemens NH-2-630 | Siemens NH-2-630 | 630 | [4800.0, 120.0, 7.0, 0.1, 0.004] | 0 | 0 | [1200.0, 2000.0, 4800.0, 12000.0, 26000.0] | 0 | 0

## dtypes
| element | column | dtype
0 | bus | name | object
1 | bus | vn_kv | float64
2 | bus | type | object
3 | bus | zone | object
4 | bus | in_service | bool
5 | load | name | object
6 | load | bus | uint32
7 | load | p_mw | float64
8 | load | q_mvar | float64
9 | load | const_z_percent | float64
10 | load | const_i_percent | float64
11 | load | sn_mva | float64
12 | load | scaling | float64
13 | load | in_service | bool
14 | load | type | object
15 | ext_grid | name | object
16 | ext_grid | bus | uint32
17 | ext_grid | vm_pu | float64
18 | ext_grid | va_degree | float64
19 | ext_grid | slack_weight | float64
20 | ext_grid | in_service | bool
21 | line | name | object
22 | line | std_type | object
23 | line | from_bus | uint32
24 | line | to_bus | uint32
25 | line | length_km | float64
26 | line | r_ohm_per_km | float64
27 | line | x_ohm_per_km | float64
28 | line | c_nf_per_km | float64
29 | line | g_us_per_km | float64
30 | line | max_i_ka | float64
31 | line | df | float64
32 | line | parallel | uint32
33 | line | type | object
34 | line | in_service | bool
35 | trafo | name | object
36 | trafo | std_type | object
37 | trafo | hv_bus | uint32
38 | trafo | lv_bus | uint32
39 | trafo | sn_mva | float64
40 | trafo | vn_hv_kv | float64
41 | trafo | vn_lv_kv | float64
42 | trafo | vk_percent | float64
43 | trafo | vkr_percent | float64
44 | trafo | pfe_kw | float64
45 | trafo | i0_percent | float64
46 | trafo | shift_degree | float64
47 | trafo | tap_side | object
48 | trafo | tap_neutral | int32
49 | trafo | tap_min | int32
50 | trafo | tap_max | int32
51 | trafo | tap_step_percent | float64
52 | trafo | tap_step_degree | float64
53 | trafo | tap_pos | int32
54 | trafo | tap_phase_shifter | bool
55 | trafo | parallel | uint32
56 | trafo | df | float64
57 | trafo | in_service | bool
58 | line_geodata | coords | object
59 | bus_geodata | x | float64
60 | bus_geodata | y | float64
61 | bus_geodata | coords | object

## parameters
| version | format_version | converged | OPF_converged | name | f_hz | sn_mva
0 | 2.14.6 | 2.14.0 | FALSE | FALSE |  | 50 | 1