## bus
| name | vn_kv | type | zone | in_service
0 | bus_LV_359-13_1_1_node_21 | 0.4 | n |  | TRUE
1 | bus_LV_359-13_1_1_node_22 | 0.4 | n |  | TRUE
2 | bus_LV_359-13_1_1_node_23 | 0.4 | n |  | TRUE
3 | bus_LV_359-13_1_1_node_24 | 0.4 | n |  | TRUE
4 | bus_LV_359-13_1_1_node_25 | 0.4 | n |  | TRUE
5 | bus_LV_359-13_1_1_node_27 | 0.4 | n |  | TRUE
6 | bus_LV_359-13_1_1_node_28 | 0.4 | n |  | TRUE
7 | bus_LV_359-13_1_1_node_29 | 0.4 | n |  | TRUE
8 | bus_LV_359-13_1_1_node_126 | 0.4 | n |  | TRUE
9 | bus_LV_359-13_1_1_node_124 | 0.4 | n |  | TRUE
10 | bus_LV_359-13_1_1_node_36 | 0.4 | n |  | TRUE
11 | bus_LV_359-13_1_1_node_51 | 0.4 | n |  | TRUE
12 | bus_LV_359-13_1_1_node_52 | 0.4 | n |  | TRUE
13 | bus_LV_359-13_1_1_node_60 | 0.4 | n |  | TRUE
14 | bus_LV_359-13_1_1_node_46 | 0.4 | n |  | TRUE
15 | bus_LV_359-13_1_1_node_54 | 0.4 | n |  | TRUE
16 | bus_LV_359-13_1_1_node_67 | 0.4 | n |  | TRUE
17 | bus_LV_359-13_1_1_node_53 | 0.4 | n |  | TRUE
18 | bus_LV_359-13_1_1_node_68 | 0.4 | n |  | TRUE
19 | bus_LV_359-13_1_1_node_65 | 0.4 | n |  | TRUE
20 | bus_LV_359-13_1_1_node_134 | 0.4 | n |  | TRUE
21 | bus_LV_359-13_1_1_node_119 | 0.4 | n |  | TRUE
22 | bus_LV_359-13_1_1_node_133 | 0.4 | n |  | TRUE
23 | bus_LV_359-13_1_1_node_40 | 0.4 | n |  | TRUE
24 | bus_LV_359-13_1_1_node_41 | 0.4 | n |  | TRUE
25 | bus_LV_359-13_1_1_node_43 | 0.4 | n |  | TRUE
26 | bus_LV_359-13_1_1_node_47 | 0.4 | n |  | TRUE
27 | bus_LV_359-13_1_1_node_61 | 0.4 | n |  | TRUE
28 | bus_LV_359-13_1_1_node_140 | 0.4 | n |  | TRUE
29 | bus_LV_359-13_1_1_node_64 | 0.4 | n |  | TRUE
30 | bus_LV_359-13_1_1_node_66 | 0.4 | n |  | TRUE
31 | bus_LV_359-13_1_1_node_135 | 0.4 | n |  | TRUE
32 | bus_LV_359-13_1_1_node_121 | 0.4 | n |  | TRUE
33 | bus_LV_359-13_1_1_node_117 | 0.4 | n |  | TRUE
34 | bus_LV_359-13_1_1_node_63 | 0.4 | n |  | TRUE
35 | bus_LV_359-13_1_1_node_62 | 0.4 | n |  | TRUE
36 | bus_LV_359-13_1_1_node_93 | 0.4 | n |  | TRUE
37 | bus_LV_359-13_1_1_node_94 | 0.4 | n |  | TRUE
38 | bus_LV_359-13_1_1_node_95 | 0.4 | n |  | TRUE
39 | bus_LV_359-13_1_1_node_96 | 0.4 | n |  | TRUE
40 | bus_LV_359-13_1_1_node_97 | 0.4 | n |  | TRUE
41 | bus_LV_359-13_1_1_node_98 | 0.4 | n |  | TRUE
42 | bus_LV_359-13_1_1_node_99 | 0.4 | n |  | TRUE
43 | bus_LV_359-13_1_1_node_100 | 0.4 | n |  | TRUE
44 | bus_LV_359-13_1_1_node_101 | 0.4 | n |  | TRUE
45 | bus_LV_359-13_1_1_node_112 | 0.4 | n |  | TRUE
46 | bus_LV_359-13_1_1_node_102 | 0.4 | n |  | TRUE
47 | bus_LV_359-13_1_1_node_109 | 0.4 | n |  | TRUE
48 | bus_LV_359-13_1_1_node_114 | 0.4 | n |  | TRUE
49 | bus_LV_359-13_1_1_node_115 | 0.4 | n |  | TRUE
50 | bus_LV_359-13_1_1_node_113 | 0.4 | n |  | TRUE
51 | bus_LV_359-13_1_1_node_104 | 0.4 | n |  | TRUE
52 | bus_LV_359-13_1_1_node_105 | 0.4 | n |  | TRUE
53 | bus_LV_359-13_1_1_node_106 | 0.4 | n |  | TRUE
54 | bus_LV_359-13_1_1_node_107 | 0.4 | n |  | TRUE
55 | bus_LV_359-13_1_1_node_108 | 0.4 | n |  | TRUE
56 | bus_LV_359-13_1_1_node_110 | 0.4 | n |  | TRUE
57 | bus_LV_359-13_1_1_node_111 | 0.4 | n |  | TRUE
58 | bus_LV_359-13_1_1_node_120 | 0.4 | n |  | TRUE
59 | bus_LV_359-13_1_1_node_131 | 0.4 | n |  | TRUE
60 | bus_LV_359-13_1_1_node_118 | 0.4 | n |  | TRUE
61 | bus_LV_359-13_1_1_node_132 | 0.4 | n |  | TRUE
62 | bus_LV_359-13_1_1_node_116 | 0.4 | n |  | TRUE
63 | bus_LV_359-13_1_1_node_122 | 0.4 | n |  | TRUE
64 | bus_LV_359-13_1_1_node_128 | 0.4 | n |  | TRUE
65 | bus_LV_359-13_1_1_node_125 | 0.4 | n |  | TRUE
66 | bus_LV_359-13_1_1_node_123 | 0.4 | n |  | TRUE
67 | bus_LV_359-13_1_1_node_127 | 0.4 | n |  | TRUE
68 | bus_LV_359-13_1_1_node_129 | 0.4 | n |  | TRUE
69 | bus_LV_359-13_1_1_node_130 | 0.4 | n |  | TRUE
70 | bus_MV_0_node_133 | 20 | n |  | TRUE

## load
| name | bus | p_mw | q_mvar | const_z_percent | const_i_percent | sn_mva | scaling | in_service | type
0 | LV_359-13_1_1_load_21 | 0 | 0.0015872 | 0.0003978 | 0 | 0 |  | 1 | TRUE | wye
1 | LV_359-13_1_1_load_24 | 3 | 0.0018062 | 0.00045266 | 0 | 0 |  | 1 | TRUE | wye
2 | LV_359-13_1_1_load_25 | 4 | 0.0024199 | 0.00060648 | 0 | 0 |  | 1 | TRUE | wye
3 | LV_359-13_1_1_load_28 | 6 | 0.0025662 | 0.00064315 | 0 | 0 |  | 1 | TRUE | wye
4 | LV_359-13_1_1_load_29 | 7 | 0.001292 | 0.00032381 | 0 | 0 |  | 1 | TRUE | wye
5 | LV_359-13_1_1_load_124 | 9 | 0.00044428 | 0.00011135 | 0 | 0 |  | 1 | TRUE | wye
6 | LV_359-13_1_1_load_60 | 13 | 0.00020656 | 5.177e-05 | 0 | 0 |  | 1 | TRUE | wye
7 | LV_359-13_1_1_load_67 | 16 | 0.00063839 | 0.00016 | 0 | 0 |  | 1 | TRUE | wye
8 | LV_359-13_1_1_load_68 | 18 | 0.00075965 | 0.00019039 | 0 | 0 |  | 1 | TRUE | wye
9 | LV_359-13_1_1_load_65 | 19 | 0.001236 | 0.00030976 | 0 | 0 |  | 1 | TRUE | wye
10 | LV_359-13_1_1_load_134 | 20 | 0.0034259 | 0.00085861 | 0 | 0 |  | 1 | TRUE | wye
11 | LV_359-13_1_1_load_133 | 22 | 0.0018676 | 0.00046805 | 0 | 0 |  | 1 | TRUE | wye
12 | LV_359-13_1_1_load_40 | 23 | 0.00032123 | 8.0507e-05 | 0 | 0 |  | 1 | TRUE | wye
13 | LV_359-13_1_1_load_41 | 24 | 0.0005834 | 0.00014621 | 0 | 0 |  | 1 | TRUE | wye
14 | LV_359-13_1_1_load_47 | 26 | 0.0010007 | 0.00025081 | 0 | 0 |  | 1 | TRUE | wye
15 | LV_359-13_1_1_load_61 | 27 | 0.00034268 | 8.5884e-05 | 0 | 0 |  | 1 | TRUE | wye
16 | LV_359-13_1_1_load_140 | 28 | 0.00064946 | 0.00016277 | 0 | 0 |  | 1 | TRUE | wye
17 | LV_359-13_1_1_load_66 | 30 | 0.00063214 | 0.00015843 | 0 | 0 |  | 1 | TRUE | wye
18 | LV_359-13_1_1_load_135 | 31 | 0.0012885 | 0.00032294 | 0 | 0 |  | 1 | TRUE | wye
19 | LV_359-13_1_1_load_121 | 32 | 0.00024233 | 6.0734e-05 | 0 | 0 |  | 1 | TRUE | wye
20 | LV_359-13_1_1_load_117 | 33 | 0.0011112 | 0.00027848 | 0 | 0 |  | 1 | TRUE | wye
21 | LV_359-13_1_1_load_63 | 34 | 0.00059066 | 0.00014803 | 0 | 0 |  | 1 | TRUE | wye
22 | LV_359-13_1_1_load_62 | 35 | 0.00013291 | 3.331e-05 | 0 | 0 |  | 1 | TRUE | wye
23 | LV_359-13_1_1_load_93 | 36 | 0.00072649 | 0.00018208 | 0 | 0 |  | 1 | TRUE | wye
24 | LV_359-13_1_1_load_94 | 37 | 0.00024626 | 6.1719e-05 | 0 | 0 |  | 1 | TRUE | wye
25 | LV_359-13_1_1_load_95 | 38 | 0.0001443 | 3.6164e-05 | 0 | 0 |  | 1 | TRUE | wye
26 | LV_359-13_1_1_load_96 | 39 | 0.0001729 | 4.3332e-05 | 0 | 0 |  | 1 | TRUE | wye
27 | LV_359-13_1_1_load_97 | 40 | 6.9225e-05 | 1.7349e-05 | 0 | 0 |  | 1 | TRUE | wye
28 | LV_359-13_1_1_load_99 | 42 | 0.00022876 | 5.7333e-05 | 0 | 0 |  | 1 | TRUE | wye
29 | LV_359-13_1_1_load_112 | 45 | 7.7133e-05 | 1.9331e-05 | 0 | 0 |  | 1 | TRUE | wye
30 | LV_359-13_1_1_load_109 | 47 | 5.7652e-05 | 1.4449e-05 | 0 | 0 |  | 1 | TRUE | wye
31 | LV_359-13_1_1_load_115 | 49 | 0.00016155 | 4.0489e-05 | 0 | 0 |  | 1 | TRUE | wye
32 | LV_359-13_1_1_load_113 | 50 | 0.00010943 | 2.7425e-05 | 0 | 0 |  | 1 | TRUE | wye
33 | LV_359-13_1_1_load_104 | 51 | 0.00079151 | 0.00019837 | 0 | 0 |  | 1 | TRUE | wye
34 | LV_359-13_1_1_load_105 | 52 | 0.00016172 | 4.053e-05 | 0 | 0 |  | 1 | TRUE | wye
35 | LV_359-13_1_1_load_106 | 53 | 0.00038778 | 9.7187e-05 | 0 | 0 |  | 1 | TRUE | wye
36 | LV_359-13_1_1_load_131 | 59 | 0.00036379 | 9.1175e-05 | 0 | 0 |  | 1 | TRUE | wye
37 | LV_359-13_1_1_load_118 | 60 | 0.00023509 | 5.8919e-05 | 0 | 0 |  | 1 | TRUE | wye
38 | LV_359-13_1_1_load_132 | 61 | 7.1941e-05 | 1.803e-05 | 0 | 0 |  | 1 | TRUE | wye
39 | LV_359-13_1_1_load_116 | 62 | 0.00011404 | 2.8581e-05 | 0 | 0 |  | 1 | TRUE | wye
40 | LV_359-13_1_1_load_128 | 64 | 0.00051629 | 0.00012939 | 0 | 0 |  | 1 | TRUE | wye
41 | LV_359-13_1_1_load_123 | 66 | 0.0015825 | 0.00039662 | 0 | 0 |  | 1 | TRUE | wye
42 | LV_359-13_1_1_load_129 | 68 | 0.0017678 | 0.00044306 | 0 | 0 |  | 1 | TRUE | wye
43 | LV_359-13_1_1_load_130 | 69 | 0.00086508 | 0.00021681 | 0 | 0 |  | 1 | TRUE | wye

## ext_grid
| name | bus | vm_pu | va_degree | slack_weight | in_service
0 |  | 22 | 1 | 0 | 1 | TRUE

## line
| name | std_type | from_bus | to_bus | length_km | r_ohm_per_km | x_ohm_per_km | c_nf_per_km | g_us_per_km | max_i_ka | df | parallel | type | in_service
0 | LV_359-13_1_1_line_0 |  | 0 | 1 | 0.032736 | 0.125 | 0.08 | 261 | 0 | 0.364 | 1 | 1 | cs | TRUE
1 | LV_359-13_1_1_line_1 |  | 0 | 2 | 0.030856 | 0.125 | 0.08 | 261 | 0 | 0.364 | 1 | 1 | cs | TRUE
2 | LV_359-13_1_1_line_2 |  | 1 | 3 | 0.04744 | 0.125 | 0.08 | 261 | 0 | 0.364 | 1 | 1 | cs | TRUE
3 | LV_359-13_1_1_line_3 |  | 1 | 4 | 0.0084573 | 0.125 | 0.08 | 261 | 0 | 0.364 | 1 | 1 | cs | TRUE
4 | LV_359-13_1_1_line_4 |  | 2 | 5 | 0.49681 | 0.125 | 0.08 | 261 | 0 | 0.364 | 1 | 1 | cs | TRUE
5 | LV_359-13_1_1_line_5 |  | 3 | 6 | 0.0090105 | 0.125 | 0.08 | 261 | 0 | 0.364 | 1 | 1 | cs | TRUE
6 | LV_359-13_1_1_line_6 |  | 5 | 7 | 0.066515 | 0.125 | 0.08 | 261 | 0 | 0.364 | 1 | 1 | cs | TRUE
7 | LV_359-13_1_1_line_7 |  | 7 | 8 | 0.11162 | 0.125 | 0.08 | 261 | 0 | 0.364 | 1 | 1 | cs | TRUE
8 | LV_359-13_1_1_line_8 |  | 8 | 9 | 0.29268 | 0.125 | 0.08 | 261 | 0 | 0.364 | 1 | 1 | cs | TRUE
9 | LV_359-13_1_1_line_9 |  | 9 | 66 | 0.035911 | 0.125 | 0.08 | 261 | 0 | 0.364 | 1 | 1 | cs | TRUE
10 | LV_359-13_1_1_line_10 |  | 10 | 11 | 0.064323 | 0.125 | 0.08 | 261 | 0 | 0.364 | 1 | 1 | cs | TRUE
11 | LV_359-13_1_1_line_11 |  | 10 | 12 | 0.23508 | 0.125 | 0.08 | 261 | 0 | 0.364 | 1 | 1 | cs | TRUE
12 | LV_359-13_1_1_line_12 |  | 11 | 13 | 0.0035921 | 0.125 | 0.08 | 261 | 0 | 0.364 | 1 | 1 | cs | TRUE
13 | LV_359-13_1_1_line_13 |  | 11 | 14 | 0.045934 | 0.125 | 0.08 | 261 | 0 | 0.364 | 1 | 1 | cs | TRUE
14 | LV_359-13_1_1_line_14 |  | 12 | 15 | 0.60075 | 0.125 | 0.08 | 261 | 0 | 0.364 | 1 | 1 | cs | TRUE
15 | LV_359-13_1_1_line_15 |  | 12 | 16 | 0.07445 | 0.125 | 0.08 | 261 | 0 | 0.364 | 1 | 1 | cs | TRUE
16 | LV_359-13_1_1_line_16 |  | 13 | 29 | 0.0050855 | 0.125 | 0.08 | 261 | 0 | 0.364 | 1 | 1 | cs | TRUE
17 | LV_359-13_1_1_line_17 |  | 14 | 27 | 0.044624 | 0.125 | 0.08 | 261 | 0 | 0.364 | 1 | 1 | cs | TRUE
18 | LV_359-13_1_1_line_18 |  | 14 | 25 | 0.70766 | 0.125 | 0.08 | 261 | 0 | 0.364 | 1 | 1 | cs | TRUE
19 | LV_359-13_1_1_line_19 |  | 15 | 20 | 0.15448 | 0.125 | 0.08 | 261 | 0 | 0.364 | 1 | 1 | cs | TRUE
20 | LV_359-13_1_1_line_20 |  | 15 | 21 | 0.3462 | 0.125 | 0.08 | 261 | 0 | 0.364 | 1 | 1 | cs | TRUE
21 | LV_359-13_1_1_line_21 |  | 15 | 22 | 0.053098 | 0.125 | 0.08 | 261 | 0 | 0.364 | 1 | 1 | cs | TRUE
22 | LV_359-13_1_1_line_22 |  | 16 | 30 | 0.016524 | 0.125 | 0.08 | 261 | 0 | 0.364 | 1 | 1 | cs | TRUE
23 | LV_359-13_1_1_line_23 |  | 17 | 18 | 0.090235 | 0.125 | 0.08 | 261 | 0 | 0.364 | 1 | 1 | cs | TRUE
24 | LV_359-13_1_1_line_24 |  | 17 | 19 | 0.043478 | 0.125 | 0.08 | 261 | 0 | 0.364 | 1 | 1 | cs | TRUE
25 | LV_359-13_1_1_line_25 |  | 19 | 30 | 0.0014781 | 0.125 | 0.08 | 261 | 0 | 0.364 | 1 | 1 | cs | TRUE
26 | LV_359-13_1_1_line_26 |  | 20 | 31 | 0.0026098 | 0.125 | 0.08 | 261 | 0 | 0.364 | 1 | 1 | cs | TRUE
27 | LV_359-13_1_1_line_27 |  | 21 | 32 | 0.14881 | 0.125 | 0.08 | 261 | 0 | 0.364 | 1 | 1 | cs | TRUE
28 | LV_359-13_1_1_line_28 |  | 21 | 33 | 0.40129 | 0.125 | 0.08 | 261 | 0 | 0.364 | 1 | 1 | cs | TRUE
29 | LV_359-13_1_1_line_29 |  | 23 | 24 | 0.0073035 | 0.125 | 0.08 | 261 | 0 | 0.364 | 1 | 1 | cs | TRUE
30 | LV_359-13_1_1_line_30 |  | 24 | 25 | 0.23662 | 0.125 | 0.08 | 261 | 0 | 0.364 | 1 | 1 | cs | TRUE
31 | LV_359-13_1_1_line_31 |  | 25 | 26 | 0.015691 | 0.125 | 0.08 | 261 | 0 | 0.364 | 1 | 1 | cs | TRUE
32 | LV_359-13_1_1_line_32 |  | 26 | 28 | 0.010815 | 0.125 | 0.08 | 261 | 0 | 0.364 | 1 | 1 | cs | TRUE
33 | LV_359-13_1_1_line_33 |  | 29 | 34 | 0.036497 | 0.125 | 0.08 | 261 | 0 | 0.364 | 1 | 1 | cs | TRUE
34 | LV_359-13_1_1_line_34 |  | 32 | 63 | 0.016546 | 0.125 | 0.08 | 261 | 0 | 0.364 | 1 | 1 | cs | TRUE
35 | LV_359-13_1_1_line_35 |  | 33 | 60 | 0.019794 | 0.125 | 0.08 | 261 | 0 | 0.364 | 1 | 1 | cs | TRUE
36 | LV_359-13_1_1_line_36 |  | 34 | 35 | 0.0002575 | 0.125 | 0.08 | 261 | 0 | 0.364 | 1 | 1 | cs | TRUE
37 | LV_359-13_1_1_line_37 |  | 36 | 37 | 0.017809 | 0.125 | 0.08 | 261 | 0 | 0.364 | 1 | 1 | cs | TRUE
38 | LV_359-13_1_1_line_38 |  | 36 | 38 | 0.18662 | 0.125 | 0.08 | 261 | 0 | 0.364 | 1 | 1 | cs | TRUE
39 | LV_359-13_1_1_line_39 |  | 37 | 39 | 0.011376 | 0.125 | 0.08 | 261 | 0 | 0.364 | 1 | 1 | cs | TRUE
40 | LV_359-13_1_1_line_40 |  | 38 | 40 | 0.0074252 | 0.125 | 0.08 | 261 | 0 | 0.364 | 1 | 1 | cs | TRUE
41 | LV_359-13_1_1_line_41 |  | 39 | 41 | 0.17482 | 0.125 | 0.08 | 261 | 0 | 0.364 | 1 | 1 | cs | TRUE
42 | LV_359-13_1_1_line_42 |  | 40 | 42 | 0.0078704 | 0.125 | 0.08 | 261 | 0 | 0.364 | 1 | 1 | cs | TRUE
43 | LV_359-13_1_1_line_43 |  | 41 | 43 | 0.44279 | 0.125 | 0.08 | 261 | 0 | 0.364 | 1 | 1 | cs | TRUE
44 | LV_359-13_1_1_line_44 |  | 42 | 44 | 0.017686 | 0.125 | 0.08 | 261 | 0 | 0.364 | 1 | 1 | cs | TRUE
45 | LV_359-13_1_1_line_45 |  | 43 | 45 | 0.15424 | 0.125 | 0.08 | 261 | 0 | 0.364 | 1 | 1 | cs | TRUE
46 | LV_359-13_1_1_line_46 |  | 44 | 46 | 0.018532 | 0.125 | 0.08 | 261 | 0 | 0.364 | 1 | 1 | cs | TRUE
47 | LV_359-13_1_1_line_47 |  | 45 | 47 | 0.0025252 | 0.125 | 0.08 | 261 | 0 | 0.364 | 1 | 1 | cs | TRUE
48 | LV_359-13_1_1_line_48 |  | 46 | 51 | 0.018659 | 0.125 | 0.08 | 261 | 0 | 0.364 | 1 | 1 | cs | TRUE
49 | LV_359-13_1_1_line_49 |  | 47 | 54 | 0.012964 | 0.125 | 0.08 | 261 | 0 | 0.364 | 1 | 1 | cs | TRUE
50 | LV_359-13_1_1_line_50 |  | 48 | 49 | 0.012844 | 0.125 | 0.08 | 261 | 0 | 0.364 | 1 | 1 | cs | TRUE
51 | LV_359-13_1_1_line_51 |  | 48 | 50 | 0.17288 | 0.125 | 0.08 | 261 | 0 | 0.364 | 1 | 1 | cs | TRUE
52 | LV_359-13_1_1_line_52 |  | 49 | 62 | 0.2132 | 0.125 | 0.08 | 261 | 0 | 0.364 | 1 | 1 | cs | TRUE
53 | LV_359-13_1_1_line_53 |  | 50 | 56 | 0.0063746 | 0.125 | 0.08 | 261 | 0 | 0.364 | 1 | 1 | cs | TRUE
54 | LV_359-13_1_1_line_54 |  | 52 | 53 | 0.0017102 | 0.125 | 0.08 | 261 | 0 | 0.364 | 1 | 1 | cs | TRUE
55 | LV_359-13_1_1_line_55 |  | 52 | 54 | 0.025563 | 0.125 | 0.08 | 261 | 0 | 0.364 | 1 | 1 | cs | TRUE
56 | LV_359-13_1_1_line_56 |  | 53 | 55 | 0.020673 | 0.125 | 0.08 | 261 | 0 | 0.364 | 1 | 1 | cs | TRUE
57 | LV_359-13_1_1_line_57 |  | 55 | 56 | 0.022315 | 0.125 | 0.08 | 261 | 0 | 0.364 | 1 | 1 | cs | TRUE
58 | LV_359-13_1_1_line_58 |  | 57 | 58 | 0.076281 | 0.125 | 0.08 | 261 | 0 | 0.364 | 1 | 1 | cs | TRUE
59 | LV_359-13_1_1_line_59 |  | 57 | 59 | 0.10639 | 0.125 | 0.08 | 261 | 0 | 0.364 | 1 | 1 | cs | TRUE
60 | LV_359-13_1_1_line_60 |  | 58 | 60 | 0.11979 | 0.125 | 0.08 | 261 | 0 | 0.364 | 1 | 1 | cs | TRUE
61 | LV_359-13_1_1_line_61 |  | 59 | 61 | 0.018157 | 0.125 | 0.08 | 261 | 0 | 0.364 | 1 | 1 | cs | TRUE
62 | LV_359-13_1_1_line_62 |  | 61 | 62 | 0.0066422 | 0.125 | 0.08 | 261 | 0 | 0.364 | 1 | 1 | cs | TRUE
63 | LV_359-13_1_1_line_63 |  | 63 | 64 | 0.010611 | 0.125 | 0.08 | 261 | 0 | 0.364 | 1 | 1 | cs | TRUE
64 | LV_359-13_1_1_line_64 |  | 64 | 65 | 0.034002 | 0.125 | 0.08 | 261 | 0 | 0.364 | 1 | 1 | cs | TRUE
65 | LV_359-13_1_1_line_65 |  | 65 | 67 | 0.38906 | 0.125 | 0.08 | 261 | 0 | 0.364 | 1 | 1 | cs | TRUE
66 | LV_359-13_1_1_line_66 |  | 65 | 66 | 0.01648 | 0.125 | 0.08 | 261 | 0 | 0.364 | 1 | 1 | cs | TRUE
67 | LV_359-13_1_1_line_67 |  | 67 | 68 | 0.038775 | 0.125 | 0.08 | 261 | 0 | 0.364 | 1 | 1 | cs | TRUE
68 | LV_359-13_1_1_line_68 |  | 68 | 69 | 0.036853 | 0.125 | 0.08 | 261 | 0 | 0.364 | 1 | 1 | cs | TRUE

## trafo
| name | std_type | hv_bus | lv_bus | sn_mva | vn_hv_kv | vn_lv_kv | vk_percent | vkr_percent | pfe_kw | i0_percent | shift_degree | tap_side | tap_neutral | tap_min | tap_max | tap_step_percent | tap_step_degree | tap_pos | tap_phase_shifter | parallel | df | in_service
0 | LV_359-13_1_1_trafo_133 | 0.63 MVA 20/0.4 kV | 70 | 22 | 0.63 | 20 | 0.4 | 6 | 1.206 | 1.65 | 0.2619 | 150 | hv | 0 | -2 | 2 | 2.5 | 0 | 0 | FALSE | 1 | 1 | TRUE

## line_geodata
| x0 | y0 | x1 | y1 | x2 | y2 | x3 | y3 | x4 | y4 | x5 | y5 | x6 | y6 | x7 | y7 | x8 | y8 | x9 | y9 | x10 | y10 | x11 | y11 | x12 | y12 | x13 | y13 | x14 | y14 | x15 | y15 | x16 | y16 | x17 | y17 | x18 | y18 | x19 | y19 | x20 | y20 | x21 | y21 | x22 | y22 | x23 | y23 | x24 | y24 | x25 | y25 | x26 | y26 | x27 | y27 | x28 | y28 | x29 | y29 | x30 | y30 | x31 | y31 | x32 | y32 | x33 | y33 | x34 | y34 | x35 | y35 | x36 | y36 | x37 | y37 | x38 | y38 | x39 | y39 | x40 | y40 | x41 | y41 | x42 | y42 | x43 | y43 | x44 | y44 | x45 | y45
0 | 2609097.0418 | 1203383.3511 | 2609117.9831 | 1203361.1708 | 2609119.8385 | 1203359.9312
1 | 2609139.1923 | 1203337.957 | 2609138.9053 | 1203341.603 | 2609137.4994 | 1203345.5141 | 2609133.2076 | 1203350.9994 | 2609119.8385 | 1203359.9312
2 | 2609097.0418 | 1203383.3511 | 2609098.4265 | 1203383.3866 | 2609100.1304 | 1203383.6337 | 2609102.2444 | 1203384.3818 | 2609104.7986 | 1203385.8197 | 2609119.25 | 1203398.7042 | 2609121.1486 | 1203400.9638 | 2609122.811 | 1203403.5011 | 2609124.5255 | 1203406.8055 | 2609125.89 | 1203410.0982 | 2609126.4881 | 1203412.0002 | 2609126.7216 | 1203413.5791 | 2609126.5605 | 1203416.512
3 | 2609097.0418 | 1203383.3511 | 2609093.8686 | 1203383.7576 | 2609089.6215 | 1203384.8296 | 2609088.8081 | 1203385.1597
4 | 2609139.1923 | 1203337.957 | 2609154.4429 | 1203335.7457 | 2609175.4702 | 1203337.1562 | 2609187.9514 | 1203334.874 | 2609212.2112 | 1203336.979 | 2609224.6794 | 1203343.2237 | 2609242.4631 | 1203346.2415 | 2609257.946 | 1203346.2653 | 2609265.3367 | 1203349.2672 | 2609276.419 | 1203356.1992 | 2609296.0551 | 1203361.7547 | 2609313.1346 | 1203372.3758 | 2609323.2835 | 1203382.5304 | 2609338.493 | 1203411.5809 | 2609358.0726 | 1203448.4647 | 2609359.2182 | 1203455.3813 | 2609363.825 | 1203467.5951 | 2609377.1777 | 1203496.6317 | 2609385.2548 | 1203503.3257 | 2609396.117 | 1203504.7323 | 2609406.9792 | 1203501.2919 | 2609414.8445 | 1203497.391 | 2609426.9026 | 1203468.8388 | 2609428.5473 | 1203453.4107 | 2609437.3406 | 1203444.8977 | 2609452.8414 | 1203433.4047 | 2609460.4724 | 1203428.5807 | 2609466.7137 | 1203426.9786 | 2609477.1036 | 1203428.8404 | 2609504.068 | 1203437.9879
5 | 2609126.5605 | 1203416.512 | 2609126.0662 | 1203425.5089
6 | 2609504.068 | 1203437.9879 | 2609510.4961 | 1203448.1369 | 2609541.829 | 1203492.7312
7 | 2609638.6787 | 1203543.4261 | 2609632.7606 | 1203542.8052 | 2609616.5104 | 1203528.1156 | 2609608.2248 | 1203523.5555 | 2609601.0108 | 1203519.753 | 2609551.4946 | 1203502.209 | 2609543.9651 | 1203495.7714 | 2609541.829 | 1203492.7312
8 | 2609638.6787 | 1203543.4261 | 2609643.4587 | 1203542.1108 | 2609648.2451 | 1203536.8379 | 2609667.9509 | 1203498.5042 | 2609700.1575 | 1203441.1472 | 2609713.7116 | 1203429.3293 | 2609735.309 | 1203416.724 | 2609758.3303 | 1203408.1345 | 2609790.937 | 1203400.2499 | 2609813.2174 | 1203398.2184 | 2609828.909 | 1203400.801 | 2609837.5561 | 1203402.9608 | 2609847.6786 | 1203405.4787 | 2609860.5236 | 1203407.4263
9 | 2609896.0267 | 1203406.9568 | 2609881.5968 | 1203409.77 | 2609865.9872 | 1203408.2547 | 2609860.5236 | 1203407.4263
10 | 2609607.1997 | 1202379.8111 | 2609593.7029 | 1202392.452 | 2609572.856 | 1202409.5058 | 2609563.6545 | 1202420.0746 | 2609561.9349 | 1202424.7411
11 | 2609560.0377 | 1202598.5434 | 2609568.4102 | 1202597.1337 | 2609573.2868 | 1202592.9281 | 2609577.7445 | 1202565.1423 | 2609584.2344 | 1202541.8067 | 2609600.7857 | 1202507.9036 | 2609608.0732 | 1202480.8117 | 2609612.5207 | 1202464.2876 | 2609613.8004 | 1202444.4344 | 2609612.5718 | 1202427.5344 | 2609609.9719 | 1202397.3695 | 2609607.1997 | 1202379.8111
12 | 2609561.9349 | 1202424.7411 | 2609560.6948 | 1202428.1124
13 | 2609561.9349 | 1202424.7411 | 2609554.867 | 1202423.9294 | 2609548.9528 | 1202424.9317 | 2609542.6142 | 1202429.6019 | 2609524.9169 | 1202447.3057
14 | 2609560.0377 | 1202598.5434 | 2609573.664 | 1202609.3042 | 2609579.6421 | 1202615.8617 | 2609602.207 | 1202632.7846 | 2609689.1077 | 1202673.4349 | 2609755.1921 | 1202688.4833 | 2609794.7563 | 1202686.024 | 2609805.7807 | 1202691.4894 | 2609811.6913 | 1202701.8491 | 2609813.9071 | 1202714.9042 | 2609812.4824 | 1202799.9036 | 2609796.3614 | 1202849.6598 | 2609787.3636 | 1202898.8496 | 2609775.6253 | 1202976.9284 | 2609787.2287 | 1203014.3787
15 | 2609560.0377 | 1202598.5434 | 2609551.8382 | 1202596.4625 | 2609543.5017 | 1202599.1285 | 2609506.7168 | 1202628.9753 | 2609497.3298 | 1202632.0177
16 | 2609558.939 | 1202432.8852 | 2609560.6948 | 1202428.1124
17 | 2609524.9169 | 1202447.3057 | 2609512.3565 | 1202459.8704 | 2609505.8208 | 1202468.9984 | 2609504.3733 | 1202474.9104 | 2609504.7758 | 1202480.2028 | 2609506.7811 | 1202483.9356
18 | 2609431.4344 | 1202849.7654 | 2609436.355 | 1202851.3073 | 2609439.1925 | 1202851.712 | 2609442.0316 | 1202851.1272 | 2609447.4279 | 1202845.2881 | 2609458.8012 | 1202827.3407 | 2609460.5092 | 1202820.2173 | 2609461.5014 | 1202808.6014 | 2609460.9976 | 1202804.7763 | 2609459.5043 | 1202801.2054 | 2609443.9938 | 1202783.8716 | 2609434.629 | 1202772.9843 | 2609430.2127 | 1202770.0091 | 2609420.7521 | 1202766.7814 | 2609406.1836 | 1202760.0439 | 2609397.3181 | 1202755.7944 | 2609385.309 | 1202747.2933 | 2609371.8135 | 1202735.5659 | 2609366.9914 | 1202729.3105 | 2609364.7163 | 1202724.4043 | 2609362.181 | 1202720.4871 | 2609357.615 | 1202715.8775 | 2609330.616 | 1202692.5118 | 2609259.3285 | 1202636.249 | 2609253.0317 | 1202628.9353 | 2609248.605 | 1202622.7474 | 2609245.6931 | 1202616.1838 | 2609244.9004 | 1202612.1137 | 2609244.6254 | 1202607.8443 | 2609245.3003 | 1202604.4212 | 2609246.972 | 1202600.9886 | 2609263.9706 | 1202581.6265 | 2609291.7367 | 1202552.2645 | 2609296.1705 | 1202548.9696 | 2609301.4937 | 1202546.2208 | 2609305.825 | 1202545.1936 | 2609309.0114 | 1202546.4214 | 2609311.4513 | 1202548.1483 | 2609316.3699 | 1202556.0714 | 2609319.2046 | 1202558.4215 | 2609321.7904 | 1202559.2815 | 2609324.7748 | 1202558.3078 | 2609465.9974 | 1202466.1007 | 2609511.9451 | 1202445.751 | 2609517.043 | 1202446.0592 | 2609524.9169 | 1202447.3057
19 | 2609787.2287 | 1203014.3787 | 2609760.6131 | 1203009.7552 | 2609735.3012 | 1203008.2356 | 2609729.2993 | 1202974.3964 | 2609725.4123 | 1202954.9017 | 2609725.9801 | 1202942.5849 | 2609742.4151 | 1202911.0805
20 | 2610004.9311 | 1203238.1808 | 2609982.1695 | 1203204.3023 | 2609960.1021 | 1203182.9541 | 2609924.5596 | 1203175.5024 | 2609888.2871 | 1203172.4188 | 2609860.7864 | 1203169.761 | 2609849.9142 | 1203160.2047 | 2609841.5713 | 1203143.9933 | 2609824.4202 | 1203088.9799 | 2609796.4098 | 1203044.0209 | 2609787.2287 | 1203014.3787
21 | 2609787.2287 | 1203014.3787 | 2609779.3175 | 1203017.8344 | 2609770.0074 | 1203030.037 | 2609765.7209 | 1203036.4224 | 2609755.8356 | 1203042.0539 | 2609745.8757 | 1203043.3865
22 | 2609489.7934 | 1202617.4657 | 2609490.1584 | 1202619.7553 | 2609497.3298 | 1202632.0177
23 | 2609423.8244 | 1202622.2968 | 2609428.1186 | 1202615.7889 | 2609469.584 | 1202594.8983 | 2609499.6802 | 1202574.8015
24 | 2609499.6802 | 1202574.8015 | 2609492.0471 | 1202589.8532 | 2609488.3802 | 1202608.602 | 2609489.5607 | 1202616.006
25 | 2609489.5607 | 1202616.006 | 2609489.7934 | 1202617.4657
26 | 2609742.4151 | 1202911.0805 | 2609743.6221 | 1202908.7667
27 | 2610004.9311 | 1203238.1808 | 2610013.0866 | 1203256.9379 | 2610014.2524 | 1203274.1825 | 2610004.3462 | 1203306.15 | 2609990.6427 | 1203338.656 | 2609974.798 | 1203359.4744 | 2609962.9737 | 1203370.4974
28 | 2610004.9311 | 1203238.1808 | 2610073.3646 | 1203209.2905 | 2610152.5922 | 1203141.7649 | 2610194.0156 | 1203109.1395 | 2610229.0016 | 1203068.0877 | 2610260.8963 | 1203046.3859 | 2610270.9433 | 1203035.4415 | 2610277.6917 | 1203022.4238 | 2610284.0899 | 1203005.0809 | 2610293.3133 | 1202990.8778 | 2610301.5652 | 1202981.189
29 | 2609223.2645 | 1202800.9716 | 2609227.1964 | 1202803.657 | 2609229.3418 | 1202805.0206
30 | 2609431.4344 | 1202849.7654 | 2609432.8564 | 1202845.4987 | 2609433.9435 | 1202836.4399 | 2609433.0384 | 1202831.3357 | 2609431.0061 | 1202826.9301 | 2609427.4828 | 1202822.2665 | 2609421.715 | 1202817.5105 | 2609411.4829 | 1202811.3911 | 2609387.5177 | 1202804.4166 | 2609358.4456 | 1202803.1372 | 2609312.5161 | 1202799.0526 | 2609297.8148 | 1202799.4968 | 2609277.5465 | 1202807.9368 | 2609263.4664 | 1202810.0829 | 2609252.1699 | 1202813.1449 | 2609240.5221 | 1202812.1265 | 2609229.3418 | 1202805.0206
31 | 2609431.4344 | 1202849.7654 | 2609427.4246 | 1202854.5728 | 2609419.9445 | 1202860.3167
32 | 2609419.9445 | 1202860.3167 | 2609411.3666 | 1202866.9034
33 | 2609558.939 | 1202432.8852 | 2609557.1816 | 1202447.0345 | 2609552.5669 | 1202458.7113 | 2609546.7928 | 1202466.4854
34 | 2609950.8708 | 1203381.7802 | 2609962.9737 | 1203370.4974
35 | 2610301.5652 | 1202981.189 | 2610305.7178 | 1202976.3134 | 2610311.4802 | 1202964.2266
36 | 2609546.6392 | 1202466.6921 | 2609546.7928 | 1202466.4854
37 | 2610294.8976 | 1202394.2068 | 2610310.6579 | 1202402.4995
38 | 2610294.8976 | 1202394.2068 | 2610292.2377 | 1202392.8072 | 2610266.9568 | 1202376.155 | 2610221.408 | 1202343.5486 | 2610198.6611 | 1202322.1539 | 2610159.8361 | 1202277.4306 | 2610155.5812 | 1202272.0355
39 | 2610320.5664 | 1202408.0683 | 2610317.5471 | 1202406.1245 | 2610310.6579 | 1202402.4995
40 | 2610155.5812 | 1202272.0355 | 2610150.9831 | 1202266.2053
41 | 2610441.1102 | 1202354.0763 | 2610434.4764 | 1202357.411 | 2610429.0625 | 1202363.794 | 2610386.0923 | 1202433.4796 | 2610380.4825 | 1202438.8061 | 2610375.1227 | 1202440.4088 | 2610368.885 | 1202439.1752 | 2610320.5664 | 1202408.0683
42 | 2610146.1094 | 1202260.0256 | 2610150.9831 | 1202266.2053
43 | 2610712.9152 | 1202586.0915 | 2610687.6314 | 1202495.175 | 2610683.7519 | 1202477.3473 | 2610677.409 | 1202475.4572 | 2610616.101 | 1202405.6997 | 2610607.1012 | 1202400.1252 | 2610601.1145 | 1202398.9362 | 2610591.5445 | 1202401.6542 | 2610537.1744 | 1202440.6353 | 2610529.2706 | 1202443.5564 | 2610520.5299 | 1202442.018 | 2610512.9979 | 1202436.9132 | 2610452.9467 | 1202360.7894 | 2610445.6888 | 1202355.4517 | 2610441.1102 | 1202354.0763
44 | 2610135.1573 | 1202246.1387 | 2610146.1094 | 1202260.0256
45 | 2610712.9152 | 1202586.0915 | 2610697.0519 | 1202593.4672 | 2610655.7851 | 1202620.0194 | 2610642.4876 | 1202626.6217 | 2610630.1407 | 1202629.3013 | 2610614.8259 | 1202627.7845 | 2610603.983 | 1202623.3074 | 2610594.9054 | 1202618.8223 | 2610586.368 | 1202618.6738 | 2610577.1387 | 1202622.5819 | 2610574.1032 | 1202625.7532
46 | 2610135.1573 | 1202246.1387 | 2610125.0473 | 1202230.591
47 | 2610574.1032 | 1202625.7532 | 2610572.357 | 1202627.5775
48 | 2610125.0473 | 1202230.591 | 2610122.249 | 1202224.861 | 2610120.0874 | 1202212.7703
49 | 2610566.3507 | 1202638.7828 | 2610569.2562 | 1202630.8169 | 2610572.357 | 1202627.5775
50 | 2610686.0946 | 1202811.5549 | 2610673.8949 | 1202815.5734
51 | 2610686.0946 | 1202811.5549 | 2610683.8626 | 1202808.6716 | 2610682.1184 | 1202805.4001 | 2610679.4302 | 1202798.058 | 2610674.2424 | 1202780.0723 | 2610669.9907 | 1202761.8882 | 2610667.5049 | 1202747.7317 | 2610666.5608 | 1202739.47 | 2610665.1599 | 1202709.9626 | 2610663.8516 | 1202701.0777 | 2610662.3435 | 1202693.3597 | 2610660.2935 | 1202686.5413 | 2610657.9522 | 1202680.9452 | 2610654.8173 | 1202676.5928 | 2610651.4222 | 1202673.1294 | 2610647.3407 | 1202670.454 | 2610643.3113 | 1202668.5236 | 2610638.6864 | 1202667.6705 | 2610633.345 | 1202667.4832 | 2610628.4888 | 1202668.3751 | 2610625.2601 | 1202669.7368
52 | 2610538.6837 | 1202949.701 | 2610537.3832 | 1202946.221 | 2610530.2041 | 1202922.4399 | 2610534.6293 | 1202915.5662 | 2610552.0835 | 1202911.5724 | 2610582.7861 | 1202898.2525 | 2610591.0453 | 1202891.9636 | 2610615.2586 | 1202860.845 | 2610635.3336 | 1202837.9236 | 2610664.7158 | 1202818.6541 | 2610668.5378 | 1202817.338 | 2610673.8949 | 1202815.5734
53 | 2610620.0641 | 1202673.4296 | 2610625.2601 | 1202669.7368
54 | 2610579.7631 | 1202659.2402 | 2610581.0259 | 1202660.3935
55 | 2610566.3507 | 1202638.7828 | 2610565.8537 | 1202640.1382 | 2610568.0124 | 1202645.8118 | 2610571.1756 | 1202651.3981 | 2610579.7631 | 1202659.2402
56 | 2610597.9924 | 1202671.9343 | 2610587.4712 | 1202666.2793 | 2610581.0259 | 1202660.3935
57 | 2610597.9924 | 1202671.9343 | 2610606.1996 | 1202673.6719 | 2610611.951 | 1202674.338 | 2610615.9079 | 1202674.2783 | 2610620.0641 | 1202673.4296
58 | 2610406.3254 | 1202939.022 | 2610430.8057 | 1202924.4232 | 2610455.8059 | 1202912.8159 | 2610473.87 | 1202903.7425
59 | 2610473.87 | 1202903.7425 | 2610477.8895 | 1202906.9512 | 2610482.0847 | 1202918.5315 | 2610486.0043 | 1202926.6538 | 2610496.4312 | 1202938.1449 | 2610528.2462 | 1202962.8807 | 2610544.9716 | 1202975.2167 | 2610547.3648 | 1202972.9307
60 | 2610406.3254 | 1202939.022 | 2610383.0812 | 1202929.7212 | 2610356.5888 | 1202924.2504 | 2610346.5383 | 1202923.8106 | 2610336.0135 | 1202924.7597 | 2610327.9436 | 1202931.8163 | 2610311.5061 | 1202964.1723 | 2610311.4802 | 1202964.2266
61 | 2610547.3648 | 1202972.9307 | 2610541.0089 | 1202955.923
62 | 2610538.6837 | 1202949.701 | 2610541.0089 | 1202955.923
63 | 2609950.8708 | 1203381.7802 | 2609941.6876 | 1203387.0955
64 | 2609912.2599 | 1203404.1285 | 2609941.6876 | 1203387.0955
65 | 2609912.2599 | 1203404.1285 | 2609824.315 | 1203460.4481 | 2609803.7794 | 1203479.7584 | 2609789.4112 | 1203500.8576 | 2609769.7396 | 1203545.7722 | 2609765.8189 | 1203566.0658 | 2609764.3134 | 1203579.5818 | 2609769.928 | 1203598.3456 | 2609778.2885 | 1203612.8115 | 2609792.6303 | 1203631.0558 | 2609814.9975 | 1203659.2298 | 2609819.9064 | 1203667.409 | 2609830.9611 | 1203685.837 | 2609839.7922 | 1203705.4177
66 | 2609912.2599 | 1203404.1285 | 2609902.9145 | 1203405.6139 | 2609896.0267 | 1203406.9568
67 | 2609839.7922 | 1203705.4177 | 2609823.8239 | 1203709.6828 | 2609807.134 | 1203722.5737 | 2609806.0222 | 1203722.8987
68 | 2609770.0705 | 1203730.6733 | 2609790.9139 | 1203727.3165 | 2609806.0222 | 1203722.8987

## bus_geodata
| x | y | coords
0 | 2609119.8385 | 1203359.9312
1 | 2609097.0418 | 1203383.3511
2 | 2609139.1923 | 1203337.957
3 | 2609126.5605 | 1203416.512
4 | 2609088.8081 | 1203385.1597
5 | 2609504.068 | 1203437.9879
6 | 2609126.0662 | 1203425.5089
7 | 2609541.829 | 1203492.7312
8 | 2609638.6787 | 1203543.4261
9 | 2609860.5236 | 1203407.4263
10 | 2609607.1997 | 1202379.8111
11 | 2609561.9349 | 1202424.7411
12 | 2609560.0377 | 1202598.5434
13 | 2609560.6948 | 1202428.1124
14 | 2609524.9169 | 1202447.3057
15 | 2609787.2287 | 1203014.3787
16 | 2609497.3298 | 1202632.0177
17 | 2609499.6802 | 1202574.8015
18 | 2609423.8244 | 1202622.2968
19 | 2609489.5607 | 1202616.006
20 | 2609742.4151 | 1202911.0805
21 | 2610004.9311 | 1203238.1808
22 | 2609745.8757 | 1203043.3865
23 | 2609223.2645 | 1202800.9716
24 | 2609229.3418 | 1202805.0206
25 | 2609431.4344 | 1202849.7654
26 | 2609419.9445 | 1202860.3167
27 | 2609506.7811 | 1202483.9356
28 | 2609411.3666 | 1202866.9034
29 | 2609558.939 | 1202432.8852
30 | 2609489.7934 | 1202617.4657
31 | 2609743.6221 | 1202908.7667
32 | 2609962.9737 | 1203370.4974
33 | 2610301.5652 | 1202981.189
34 | 2609546.7928 | 1202466.4854
35 | 2609546.6392 | 1202466.6921
36 | 2610294.8976 | 1202394.2068
37 | 2610310.6579 | 1202402.4995
38 | 2610155.5812 | 1202272.0355
39 | 2610320.5664 | 1202408.0683
40 | 2610150.9831 | 1202266.2053
41 | 2610441.1102 | 1202354.0763
42 | 2610146.1094 | 1202260.0256
43 | 2610712.9152 | 1202586.0915
44 | 2610135.1573 | 1202246.1387
45 | 2610574.1032 | 1202625.7532
46 | 2610125.0473 | 1202230.591
47 | 2610572.357 | 1202627.5775
48 | 2610686.0945 | 1202811.5549
49 | 2610673.8949 | 1202815.5734
50 | 2610625.2601 | 1202669.7368
51 | 2610120.0874 | 1202212.7703
52 | 2610579.7631 | 1202659.2402
53 | 2610581.0259 | 1202660.3935
54 | 2610566.3507 | 1202638.7828
55 | 2610597.9924 | 1202671.9343
56 | 2610620.0641 | 1202673.4296
57 | 2610473.87 | 1202903.7424
58 | 2610406.3254 | 1202939.022
59 | 2610547.3648 | 1202972.9307
60 | 2610311.4802 | 1202964.2266
61 | 2610541.0089 | 1202955.923
62 | 2610538.6837 | 1202949.701
63 | 2609950.8708 | 1203381.7802
64 | 2609941.6876 | 1203387.0955
65 | 2609912.2599 | 1203404.1285
66 | 2609896.0267 | 1203406.9568
67 | 2609839.7922 | 1203705.4177
68 | 2609806.0222 | 1203722.8987
69 | 2609770.0705 | 1203730.6733
70 | 2609745.8757 | 1203043.3865

## line_std_types
| c_nf_per_km | r_ohm_per_km | x_ohm_per_km | max_i_ka | type | q_mm2 | alpha | voltage_rating
NAYY 4x50 SE | 210 | 0.642 | 0.083 | 0.142 | cs | 50 | 0.00403 | LV
NAYY 4x120 SE | 264 | 0.225 | 0.08 | 0.242 | cs | 120 | 0.00403 | LV
NAYY 4x150 SE | 261 | 0.208 | 0.08 | 0.27 | cs | 150 | 0.00403 | LV
NA2XS2Y 1x95 RM/25 12/20 kV | 216 | 0.313 | 0.132 | 0.252 | cs | 95 | 0.00403 | MV
NA2XS2Y 1x185 RM/25 12/20 kV | 273 | 0.161 | 0.117 | 0.362 | cs | 185 | 0.00403 | MV
NA2XS2Y 1x240 RM/25 12/20 kV | 304 | 0.122 | 0.112 | 0.421 | cs | 240 | 0.00403 | MV
NA2XS2Y 1x95 RM/25 6/10 kV | 315 | 0.313 | 0.123 | 0.249 | cs | 95 | 0.00403 | MV
NA2XS2Y 1x185 RM/25 6/10 kV | 406 | 0.161 | 0.11 | 0.358 | cs | 185 | 0.00403 | MV
NA2XS2Y 1x240 RM/25 6/10 kV | 456 | 0.122 | 0.105 | 0.416 | cs | 240 | 0.00403 | MV
NA2XS2Y 1x150 RM/25 12/20 kV | 250 | 0.206 | 0.116 | 0.319 | cs | 150 | 0.00403 | MV
NA2XS2Y 1x120 RM/25 12/20 kV | 230 | 0.253 | 0.119 | 0.283 | cs | 120 | 0.00403 | MV
NA2XS2Y 1x70 RM/25 12/20 kV | 190 | 0.443 | 0.132 | 0.22 | cs | 70 | 0.00403 | MV
NA2XS2Y 1x150 RM/25 6/10 kV | 360 | 0.206 | 0.11 | 0.315 | cs | 150 | 0.00403 | MV
NA2XS2Y 1x120 RM/25 6/10 kV | 340 | 0.253 | 0.113 | 0.28 | cs | 120 | 0.00403 | MV
NA2XS2Y 1x70 RM/25 6/10 kV | 280 | 0.443 | 0.123 | 0.217 | cs | 70 | 0.00403 | MV
N2XS(FL)2Y 1x120 RM/35 64/110 kV | 112 | 0.153 | 0.166 | 0.366 | cs | 120 | 0.00393 | HV
N2XS(FL)2Y 1x185 RM/35 64/110 kV | 125 | 0.099 | 0.156 | 0.457 | cs | 185 | 0.00393 | HV
N2XS(FL)2Y 1x240 RM/35 64/110 kV | 135 | 0.075 | 0.149 | 0.526 | cs | 240 | 0.00393 | HV
N2XS(FL)2Y 1x300 RM/35 64/110 kV | 144 | 0.06 | 0.144 | 0.588 | cs | 300 | 0.00393 | HV
15-AL1/3-ST1A 0.4 | 11 | 1.8769 | 0.35 | 0.105 | ol | 16 | 0.00403 | LV
24-AL1/4-ST1A 0.4 | 11.25 | 1.2012 | 0.335 | 0.14 | ol | 24 | 0.00403 | LV
48-AL1/8-ST1A 0.4 | 12.2 | 0.5939 | 0.3 | 0.21 | ol | 48 | 0.00403 | LV
94-AL1/15-ST1A 0.4 | 13.2 | 0.306 | 0.29 | 0.35 | ol | 94 | 0.00403 | LV
34-AL1/6-ST1A 10.0 | 9.7 | 0.8342 | 0.36 | 0.17 | ol | 34 | 0.00403 | MV
48-AL1/8-ST1A 10.0 | 10.1 | 0.5939 | 0.35 | 0.21 | ol | 48 | 0.00403 | MV
70-AL1/11-ST1A 10.0 | 10.4 | 0.4132 | 0.339 | 0.29 | ol | 70 | 0.00403 | MV
94-AL1/15-ST1A 10.0 | 10.75 | 0.306 | 0.33 | 0.35 | ol | 94 | 0.00403 | MV
122-AL1/20-ST1A 10.0 | 11.1 | 0.2376 | 0.323 | 0.41 | ol | 122 | 0.00403 | MV
149-AL1/24-ST1A 10.0 | 11.25 | 0.194 | 0.315 | 0.47 | ol | 149 | 0.00403 | MV
34-AL1/6-ST1A 20.0 | 9.15 | 0.8342 | 0.382 | 0.17 | ol | 34 | 0.00403 | MV
48-AL1/8-ST1A 20.0 | 9.5 | 0.5939 | 0.372 | 0.21 | ol | 48 | 0.00403 | MV
70-AL1/11-ST1A 20.0 | 9.7 | 0.4132 | 0.36 | 0.29 | ol | 70 | 0.00403 | MV
94-AL1/15-ST1A 20.0 | 10 | 0.306 | 0.35 | 0.35 | ol | 94 | 0.00403 | MV
122-AL1/20-ST1A 20.0 | 10.3 | 0.2376 | 0.344 | 0.41 | ol | 122 | 0.00403 | MV
149-AL1/24-ST1A 20.0 | 10.5 | 0.194 | 0.337 | 0.47 | ol | 149 | 0.00403 | MV
184-AL1/30-ST1A 20.0 | 10.75 | 0.1571 | 0.33 | 0.535 | ol | 184 | 0.00403 | MV
243-AL1/39-ST1A 20.0 | 11 | 0.1188 | 0.32 | 0.645 | ol | 243 | 0.00403 | MV
48-AL1/8-ST1A 110.0 | 8 | 0.5939 | 0.46 | 0.21 | ol | 48 | 0.00403 | HV
70-AL1/11-ST1A 110.0 | 8.4 | 0.4132 | 0.45 | 0.29 | ol | 70 | 0.00403 | HV
94-AL1/15-ST1A 110.0 | 8.65 | 0.306 | 0.44 | 0.35 | ol | 94 | 0.00403 | HV
122-AL1/20-ST1A 110.0 | 8.5 | 0.2376 | 0.43 | 0.41 | ol | 122 | 0.00403 | HV
149-AL1/24-ST1A 110.0 | 8.75 | 0.194 | 0.41 | 0.47 | ol | 149 | 0.00403 | HV
184-AL1/30-ST1A 110.0 | 8.8 | 0.1571 | 0.4 | 0.535 | ol | 184 | 0.00403 | HV
243-AL1/39-ST1A 110.0 | 9 | 0.1188 | 0.39 | 0.645 | ol | 243 | 0.00403 | HV
305-AL1/39-ST1A 110.0 | 9.2 | 0.0949 | 0.38 | 0.74 | ol | 305 | 0.00403 | HV
490-AL1/64-ST1A 110.0 | 9.75 | 0.059 | 0.37 | 0.96 | ol | 490 | 0.00403 | HV
679-AL1/86-ST1A 110.0 | 9.95 | 0.042 | 0.36 | 1.15 | ol | 679 | 0.00403 | HV
490-AL1/64-ST1A 220.0 | 10 | 0.059 | 0.285 | 0.96 | ol | 490 | 0.00403 | HV
679-AL1/86-ST1A 220.0 | 11.7 | 0.042 | 0.275 | 1.15 | ol | 679 | 0.00403 | HV
490-AL1/64-ST1A 380.0 | 11 | 0.059 | 0.253 | 0.96 | ol | 490 | 0.00403 | HV
679-AL1/86-ST1A 380.0 | 14.6 | 0.042 | 0.25 | 1.15 | ol | 679 | 0.00403 | HV

## trafo_std_types
| i0_percent | pfe_kw | vkr_percent | sn_mva | vn_lv_kv | vn_hv_kv | vk_percent | shift_degree | vector_group | tap_side | tap_neutral | tap_min | tap_max | tap_step_degree | tap_step_percent | tap_phase_shifter
160 MVA 380/110 kV | 0.06 | 60 | 0.25 | 160 | 110 | 380 | 12.2 | 0 | Yy0 | hv | 0 | -9 | 9 | 0 | 1.5 | FALSE
100 MVA 220/110 kV | 0.06 | 55 | 0.26 | 100 | 110 | 220 | 12 | 0 | Yy0 | hv | 0 | -9 | 9 | 0 | 1.5 | FALSE
63 MVA 110/20 kV | 0.04 | 22 | 0.32 | 63 | 20 | 110 | 18 | 150 | YNd5 | hv | 0 | -9 | 9 | 0 | 1.5 | FALSE
40 MVA 110/20 kV | 0.05 | 18 | 0.34 | 40 | 20 | 110 | 16.2 | 150 | YNd5 | hv | 0 | -9 | 9 | 0 | 1.5 | FALSE
25 MVA 110/20 kV | 0.07 | 14 | 0.41 | 25 | 20 | 110 | 12 | 150 | YNd5 | hv | 0 | -9 | 9 | 0 | 1.5 | FALSE
63 MVA 110/10 kV | 0.04 | 22 | 0.32 | 63 | 10 | 110 | 18 | 150 | YNd5 | hv | 0 | -9 | 9 | 0 | 1.5 | FALSE
40 MVA 110/10 kV | 0.05 | 18 | 0.34 | 40 | 10 | 110 | 16.2 | 150 | YNd5 | hv | 0 | -9 | 9 | 0 | 1.5 | FALSE
25 MVA 110/10 kV | 0.07 | 14 | 0.41 | 25 | 10 | 110 | 12 | 150 | YNd5 | hv | 0 | -9 | 9 | 0 | 1.5 | FALSE
0.25 MVA 20/0.4 kV | 0.32 | 0.8 | 1.44 | 0.25 | 0.4 | 20 | 6 | 150 | Yzn5 | hv | 0 | -2 | 2 | 0 | 2.5 | FALSE
0.4 MVA 20/0.4 kV | 0.3375 | 1.35 | 1.425 | 0.4 | 0.4 | 20 | 6 | 150 | Dyn5 | hv | 0 | -2 | 2 | 0 | 2.5 | FALSE
0.63 MVA 20/0.4 kV | 0.2619 | 1.65 | 1.206 | 0.63 | 0.4 | 20 | 6 | 150 | Dyn5 | hv | 0 | -2 | 2 | 0 | 2.5 | FALSE
0.25 MVA 10/0.4 kV | 0.24 | 0.6 | 1.2 | 0.25 | 0.4 | 10 | 4 | 150 | Dyn5 | hv | 0 | -2 | 2 | 0 | 2.5 | FALSE
0.4 MVA 10/0.4 kV | 0.2375 | 0.95 | 1.325 | 0.4 | 0.4 | 10 | 4 | 150 | Dyn5 | hv | 0 | -2 | 2 | 0 | 2.5 | FALSE
0.63 MVA 10/0.4 kV | 0.1873 | 1.18 | 1.0794 | 0.63 | 0.4 | 10 | 4 | 150 | Dyn5 | hv | 0 | -2 | 2 | 0 | 2.5 | FALSE

## trafo3w_std_types
| sn_hv_mva | sn_mv_mva | sn_lv_mva | vn_hv_kv | vn_mv_kv | vn_lv_kv | vk_hv_percent | vk_mv_percent | vk_lv_percent | vkr_hv_percent | vkr_mv_percent | vkr_lv_percent | pfe_kw | i0_percent | shift_mv_degree | shift_lv_degree | vector_group | tap_side | tap_neutral | tap_min | tap_max | tap_step_percent
63/25/38 MVA 110/20/10 kV | 63 | 25 | 38 | 110 | 20 | 10 | 10.4 | 10.4 | 10.4 | 0.28 | 0.32 | 0.35 | 35 | 0.89 | 0 | 0 | YN0yn0yn0 | hv | 0 | -10 | 10 | 1.2
63/25/38 MVA 110/10/10 kV | 63 | 25 | 38 | 110 | 10 | 10 | 10.4 | 10.4 | 10.4 | 0.28 | 0.32 | 0.35 | 35 | 0.89 | 0 | 0 | YN0yn0yn0 | hv | 0 | -10 | 10 | 1.2

## fuse_std_types
| fuse_type | i_rated_a | t_avg | t_min | t_total | x_avg | x_min | x_total
HV 100A | HV 100A | 100 | 0 | [10.0, 3.64, 0.854, 0.281, 0.1, 0.0531, 0.022, 0.01] | [10.0, 4.267, 1.21, 0.403, 0.1, 0.058, 0.022, 0.01] | 0 | [300.0, 350.0, 450.0, 550.0, 700.0, 850.0, 1200.0, 1752.0] | [600.0, 700.0, 900.0, 1150.0, 1665.0, 2000.0, 3000.0, 4313.0]
HV 10A | HV 10A | 10 | 0 | [10.0, 1675.0, 0.344, 0.156, 0.1, 0.0417, 0.0171, 0.01] | [10.0, 1.3, 0.3, 0.155, 0.1, 0.0555, 0.023, 0.01] | 0 | [30.0, 32.0, 35.0, 37.0, 39.0, 50.0, 70.0, 88.0] | [60.0, 70.0, 80.0, 87.0, 94.0, 110.0, 150.0, 216.0]
HV 125A | HV 125A | 125 | 0 | [10.0, 1.82, 0.344, 0.1, 0.0467, 0.0269, 0.01] | [10.0, 2.478, 0.426, 0.1, 0.0427, 0.0211, 0.01] | 0 | [375.0, 500.0, 700.0, 925.0, 1200.0, 1500.0, 2341.0] | [750.0, 1000.0, 1500.0, 2200.0, 3000.0, 4000.0, 5765.0]
HV 160A | HV 160A | 160 | 0 | [10.0, 4.15, 1.03, 0.198, 0.1, 0.051, 0.0172, 0.01] | [10.0, 2.3, 0.734, 0.274, 0.1, 0.046, 0.0177, 0.01] | 0 | [480.0, 550.0, 700.0, 1000.0, 1260.0, 1600.0, 2500.0, 3227.0] | [960.0, 1300.0, 1700.0, 2200.0, 2996.0, 4000.0, 6000.0, 7946.0]
HV 16A | HV 16A | 16 | 0 | [10.0, 0.352, 0.164, 0.1, 0.0649, 0.0342, 0.01] | [10.0, 2.34, 0.722, 0.181, 0.1, 0.055, 0.0296, 0.01] | 0 | [48.0, 60.0, 65.0, 71.0, 80.0, 100.0, 162.0] | [96.0, 110.0, 125.0, 150.0, 168.0, 200.0, 250.0, 398.0]
HV 200A | HV 200A | 200 | 0 | [10.0, 4.267, 1.21, 0.403, 0.1, 0.058, 0.022, 0.01] | [10.0, 3.73, 1.654, 0.328, 0.1, 0.0531, 0.019, 0.01] | 0 | [600.0, 700.0, 900.0, 1150.0, 1665.0, 2000.0, 3000.0, 4313.0] | [1200.0, 1500.0, 1800.0, 2700.0, 3960.0, 5000.0, 7500.0, 10620.0]
HV 20A | HV 20A | 20 | 0 | [10.0, 1.3, 0.3, 0.155, 0.1, 0.0555, 0.023, 0.01] | [10.0, 1.3, 0.161, 0.1, 0.0611, 0.0399, 0.0141, 0.01] | 0 | [60.0, 70.0, 80.0, 87.0, 94.0, 110.0, 150.0, 216.0] | [120.0, 150.0, 200.0, 223.0, 260.0, 300.0, 450.0, 532.0]
HV 25A | HV 25A | 25 | 0 | [10.0, 2.512, 0.833, 0.299, 0.1, 0.0372, 0.0223, 0.01] | [10.0, 3.125, 0.597, 0.198, 0.1, 0.0378, 0.022, 0.01] | 0 | [75.0, 82.0, 90.0, 100.0, 124.0, 170.0, 200.0, 289.0] | [150.0, 170.0, 210.0, 250.0, 294.0, 400.0, 500.0, 711.0]
HV 31.5A | HV 31.5A | 31.5 | 0 | [10.0, 2.34, 0.722, 0.181, 0.1, 0.055, 0.0296, 0.01] | [10.0, 2.84, 0.368, 0.164, 0.1, 0.0621, 0.0378, 0.0195, 0.01] | 0 | [95.0, 110.0, 125.0, 150.0, 165.0, 200.0, 250.0, 390.0] | [189.0, 220.0, 300.0, 350.0, 393.0, 450.0, 530.0, 700.0, 960.0]
HV 40A | HV 40A | 40 | 0 | [10.0, 1.3, 0.161, 0.1, 0.0611, 0.0399, 0.0141, 0.01] | [10.0, 2.05, 0.369, 0.198, 0.1, 0.051, 0.0298, 0.01] | 0 | [120.0, 150.0, 200.0, 223.0, 260.0, 300.0, 450.0, 532.0] | [240.0, 300.0, 400.0, 450.0, 530.0, 650.0, 800.0, 1311.0]
HV 50A | HV 50A | 50 | 0 | [10.0, 3.215, 0.597, 0.198, 0.1, 0.0378, 0.022, 0.01] | [10.0, 3.64, 0.854, 0.281, 0.1, 0.0531, 0.022, 0.01] | 0 | [150.0, 170.0, 210.0, 250.0, 294.0, 400.0, 500.0, 711.0] | [300.0, 350.0, 450.0, 550.0, 700.0, 850.0, 1200.0, 1752.0]
HV 6.3A | HV 6.3A | 6.3 | 0 | [10.0, 1.39, 0.344, 0.168, 0.1, 0.056, 0.0263, 0.01] | [10.0, 1.711, 0.516, 0.198, 0.1, 0.0634, 0.0303, 0.01] | 0 | [19.0, 19.5, 20.4, 20.8, 22.0, 25.0, 32.0, 48.0] | [38.0, 40.0, 43.0, 48.0, 53.0, 60.0, 75.0, 118.0]
HV 63A | HV 63A | 63 | 0 | [10.0, 2.84, 0.368, 0.164, 0.1, 0.0621, 0.0378, 0.0195, 0.01] | [10.0, 1.82, 0.344, 0.1, 0.0467, 0.0269, 0.01] | 0 | [189.0, 220.0, 300.0, 350.0, 393.0, 450.0, 530.0, 700.0, 961.0] | [378.0, 500.0, 700.0, 934.0, 1200.0, 1500.0, 2366.0]
HV 80A | HV 80A | 80 | 0 | [10.0, 2.05, 0.369, 0.198, 0.1, 0.051, 0.0298, 0.01] | [10.0, 4.15, 1.03, 0.198, 0.1, 0.051, 0.0172, 0.01] | 0 | [240.0, 300.0, 400.0, 450.0, 530.0, 650.0, 800.0, 1311.0] | [480.0, 550.0, 700.0, 1000.0, 1260.0, 1600.0, 2500.0, 3227.0]
Siemens NH-1-100 | Siemens NH-1-100 | 100 | [5400.0, 2000.0, 400.0, 20.0, 1.0, 0.2, 0.012, 0.004] | 0 | 0 | [150.0, 190.0, 250.0, 430.0, 900.0, 1250.0, 2700.0, 3600.0] | 0 | 0
Siemens NH-1-125 | Siemens NH-1-125 | 125 | [4800.0, 120.0, 7.0, 0.1, 0.004] | 0 | 0 | [180.0, 400.0, 740.0, 2000.0, 4250.0] | 0 | 0
Siemens NH-1-16 | Siemens NH-1-16 | 16 | [4000.0, 400.0, 2.0, 0.1, 0.04, 0.01] | 0 | 0 | [26.0, 35.0, 75.0, 150.0, 200.0, 300.0] | 0 | 0
Siemens NH-1-160 | Siemens NH-1-160 | 160 | [4800.0, 120.0, 7.0, 0.1, 0.004] | 0 | 0 | [210.0, 500.0, 900.0, 2300.0, 5000.0] | 0 | 0
Siemens NH-1-25 | Siemens NH-1-25 | 25 | [4000.0, 1000.0, 10.0, 0.2, 0.02, 0.01] | 0 | 0 | [40.0, 50.0, 100.0, 210.0, 400.0, 500.0] | 0 | 0
Siemens NH-1-50 | Siemens NH-1-50 | 50 | [4000.0, 40.0, 4.0, 1.0, 0.02, 0.01] | 0 | 0 | [86.0, 200.0, 300.0, 400.0, 1000.0, 1280.0] | 0 | 0
Siemens NH-1-63 | Siemens NH-1-63 | 63 | [4000.0, 100.0, 10.0, 2.0, 0.04, 0.01] | 0 | 0 | [100.0, 200.0, 300.0, 400.0, 1000.0, 1500.0] | 0 | 0
Siemens NH-1-80 | Siemens NH-1-80 | 80 | [4800.0, 120.0, 7.0, 0.1, 0.01] | 0 | 0 | [150.58, 250.0, 450.0, 1150.0, 2470.0] | 0 | 0
Siemens NH-2-1000 | Siemens NH-2-1000 | 1000 | [4800.0, 120.0, 7.0, 0.1, 0.004] | 0 | 0 | [1900.0, 3500.0, 8400.0, 24000.0, 52000.0] | 0 | 0
Siemens NH-2-200 | Siemens NH-2-200 | 200 | [4800.0, 120.0, 7.0, 0.1, 0.004] | 0 | 0 | [280.0, 650.0, 1200.0, 3000.0, 7000.0] | 0 | 0
Siemens NH-2-224 | Siemens NH-2-224 | 224 | [4800.0, 120.0, 7.0, 0.2, 0.04, 0.004] | 0 | 0 | [400.0, 750.0, 1453.0, 3025.0, 4315.0, 7600.0] | 0 | 0
Siemens NH-2-250 | Siemens NH-2-250 | 250 | [4800.0, 120.0, 7.0, 0.1, 0.004] | 0 | 0 | [450.0, 800.0, 1650.0, 4000.0, 8500.0] | 0 | 0
Siemens NH-2-315 | Siemens NH-2-315 | 315 | [4800.0, 120.0, 7.0, 0.1, 0.004] | 0 | 0 | [550.0, 920.0, 1900.0, 5000.0, 11000.0] | 0 | 0
Siemens NH-2-355 | Siemens NH-2-355 | 355 | [4800.0, 120.0, 6.0, 0.1, 0.004] | 0 | 0 | [650.0, 1116.27, 2350.0, 5840.0, 12790.0] | 0 | 0
Siemens NH-2-400 | Siemens NH-2-400 | 400 | [4800.0, 120.0, 7.0, 0.1, 0.004] | 0 | 0 | [720.0, 1350.0, 2800.0, 6500.0, 15000.0] | 0 | 0
Siemens NH-2-425 | Siemens NH-2-425 | 425 | [4800.0, 120.0, 7.0, 0.1, 0.004] | 0 | 0 | [850.0, 1500.0, 3050.0, 7500.0, 16500.0] | 0 | 0
Siemens NH-2-630 | Siemens NH-2-630 | 630 | [4800.0, 120.0, 7.0, 0.1, 0.004] | 0 | 0 | [1200.0, 2000.0, 4800.0, 12000.0, 26000.0] | 0 | 0

## dtypes
| element | column | dtype
0 | bus | name | object
1 | bus | vn_kv | float64
2 | bus | type | object
3 | bus | zone | object
4 | bus | in_service | bool
5 | load | name | object
6 | load | bus | uint32
7 | load | p_mw | float64
8 | load | q_mvar | float64
9 | load | const_z_percent | float64
10 | load | const_i_percent | float64
11 | load | sn_mva | float64
12 | load | scaling | float64
13 | load | in_service | bool
14 | load | type | object
15 | ext_grid | name | object
16 | ext_grid | bus | uint32
17 | ext_grid | vm_pu | float64
18 | ext_grid | va_degree | float64
19 | ext_grid | slack_weight | float64
20 | ext_grid | in_service | bool
21 | line | name | object
22 | line | std_type | object
23 | line | from_bus | uint32
24 | line | to_bus | uint32
25 | line | length_km | float64
26 | line | r_ohm_per_km | float64
27 | line | x_ohm_per_km | float64
28 | line | c_nf_per_km | float64
29 | line | g_us_per_km | float64
30 | line | max_i_ka | float64
31 | line | df | float64
32 | line | parallel | uint32
33 | line | type | object
34 | line | in_service | bool
35 | trafo | name | object
36 | trafo | std_type | object
37 | trafo | hv_bus | uint32
38 | trafo | lv_bus | uint32
39 | trafo | sn_mva | float64
40 | trafo | vn_hv_kv | float64
41 | trafo | vn_lv_kv | float64
42 | trafo | vk_percent | float64
43 | trafo | vkr_percent | float64
44 | trafo | pfe_kw | float64
45 | trafo | i0_percent | float64
46 | trafo | shift_degree | float64
47 | trafo | tap_side | object
48 | trafo | tap_neutral | int32
49 | trafo | tap_min | int32
50 | trafo | tap_max | int32
51 | trafo | tap_step_percent | float64
52 | trafo | tap_step_degree | float64
53 | trafo | tap_pos | int32
54 | trafo | tap_phase_shifter | bool
55 | trafo | parallel | uint32
56 | trafo | df | float64
57 | trafo | in_service | bool
58 | line_geodata | coords | object
59 | bus_geodata | x | float64
60 | bus_geodata | y | float64
61 | bus_geodata | coords | object

## parameters
| version | format_version | converged | OPF_converged | name | f_hz | sn_mva
0 | 2.14.6 | 2.14.0 | FALSE | FALSE |  | 50 | 1