## bus
| name | vn_kv | type | zone | in_service
0 | bus_LV_359-7_0_3_node_0 | 0.4 | n |  | TRUE
1 | bus_LV_359-7_0_3_node_1 | 0.4 | n |  | TRUE
2 | bus_LV_359-7_0_3_node_2 | 0.4 | n |  | TRUE
3 | bus_LV_359-7_0_3_node_3 | 0.4 | n |  | TRUE
4 | bus_LV_359-7_0_3_node_4 | 0.4 | n |  | TRUE
5 | bus_LV_359-7_0_3_node_5 | 0.4 | n |  | TRUE
6 | bus_LV_359-7_0_3_node_18 | 0.4 | n |  | TRUE
7 | bus_LV_359-7_0_3_node_14 | 0.4 | n |  | TRUE
8 | bus_LV_359-7_0_3_node_6 | 0.4 | n |  | TRUE
9 | bus_LV_359-7_0_3_node_7 | 0.4 | n |  | TRUE
10 | bus_LV_359-7_0_3_node_8 | 0.4 | n |  | TRUE
11 | bus_LV_359-7_0_3_node_12 | 0.4 | n |  | TRUE
12 | bus_LV_359-7_0_3_node_9 | 0.4 | n |  | TRUE
13 | bus_LV_359-7_0_3_node_10 | 0.4 | n |  | TRUE
14 | bus_LV_359-7_0_3_node_11 | 0.4 | n |  | TRUE
15 | bus_LV_359-7_0_3_node_13 | 0.4 | n |  | TRUE
16 | bus_LV_359-7_0_3_node_15 | 0.4 | n |  | TRUE
17 | bus_LV_359-7_0_3_node_16 | 0.4 | n |  | TRUE
18 | bus_LV_359-7_0_3_node_17 | 0.4 | n |  | TRUE
19 | bus_LV_359-7_0_3_node_67 | 0.4 | n |  | TRUE
20 | bus_LV_359-7_0_3_node_19 | 0.4 | n |  | TRUE
21 | bus_LV_359-7_0_3_node_166 | 0.4 | n |  | TRUE
22 | bus_LV_359-7_0_3_node_156 | 0.4 | n |  | TRUE
23 | bus_LV_359-7_0_3_node_157 | 0.4 | n |  | TRUE
24 | bus_LV_359-7_0_3_node_158 | 0.4 | n |  | TRUE
25 | bus_LV_359-7_0_3_node_159 | 0.4 | n |  | TRUE
26 | bus_LV_359-7_0_3_node_163 | 0.4 | n |  | TRUE
27 | bus_LV_359-7_0_3_node_31 | 0.4 | n |  | TRUE
28 | bus_LV_359-7_0_3_node_32 | 0.4 | n |  | TRUE
29 | bus_LV_359-7_0_3_node_92 | 0.4 | n |  | TRUE
30 | bus_LV_359-7_0_3_node_37 | 0.4 | n |  | TRUE
31 | bus_LV_359-7_0_3_node_33 | 0.4 | n |  | TRUE
32 | bus_LV_359-7_0_3_node_35 | 0.4 | n |  | TRUE
33 | bus_LV_359-7_0_3_node_90 | 0.4 | n |  | TRUE
34 | bus_LV_359-7_0_3_node_34 | 0.4 | n |  | TRUE
35 | bus_LV_359-7_0_3_node_87 | 0.4 | n |  | TRUE
36 | bus_LV_359-7_0_3_node_161 | 0.4 | n |  | TRUE
37 | bus_LV_359-7_0_3_node_162 | 0.4 | n |  | TRUE
38 | bus_LV_359-7_0_3_node_164 | 0.4 | n |  | TRUE
39 | bus_LV_359-7_0_3_node_165 | 0.4 | n |  | TRUE
40 | bus_LV_359-7_0_3_node_68 | 0.4 | n |  | TRUE
41 | bus_LV_359-7_0_3_node_69 | 0.4 | n |  | TRUE
42 | bus_LV_359-7_0_3_node_70 | 0.4 | n |  | TRUE
43 | bus_LV_359-7_0_3_node_74 | 0.4 | n |  | TRUE
44 | bus_LV_359-7_0_3_node_71 | 0.4 | n |  | TRUE
45 | bus_LV_359-7_0_3_node_84 | 0.4 | n |  | TRUE
46 | bus_LV_359-7_0_3_node_72 | 0.4 | n |  | TRUE
47 | bus_LV_359-7_0_3_node_73 | 0.4 | n |  | TRUE
48 | bus_LV_359-7_0_3_node_75 | 0.4 | n |  | TRUE
49 | bus_LV_359-7_0_3_node_76 | 0.4 | n |  | TRUE
50 | bus_LV_359-7_0_3_node_77 | 0.4 | n |  | TRUE
51 | bus_LV_359-7_0_3_node_81 | 0.4 | n |  | TRUE
52 | bus_LV_359-7_0_3_node_78 | 0.4 | n |  | TRUE
53 | bus_LV_359-7_0_3_node_79 | 0.4 | n |  | TRUE
54 | bus_LV_359-7_0_3_node_80 | 0.4 | n |  | TRUE
55 | bus_LV_359-7_0_3_node_82 | 0.4 | n |  | TRUE
56 | bus_LV_359-7_0_3_node_94 | 0.4 | n |  | TRUE
57 | bus_LV_359-7_0_3_node_83 | 0.4 | n |  | TRUE
58 | bus_LV_359-7_0_3_node_85 | 0.4 | n |  | TRUE
59 | bus_LV_359-7_0_3_node_86 | 0.4 | n |  | TRUE
60 | bus_LV_359-7_0_3_node_88 | 0.4 | n |  | TRUE
61 | bus_LV_359-7_0_3_node_89 | 0.4 | n |  | TRUE
62 | bus_LV_359-7_0_3_node_91 | 0.4 | n |  | TRUE
63 | bus_LV_359-7_0_3_node_93 | 0.4 | n |  | TRUE
64 | bus_LV_359-7_0_3_node_103 | 0.4 | n |  | TRUE
65 | bus_LV_359-7_0_3_node_95 | 0.4 | n |  | TRUE
66 | bus_MV_599_0_node_32 | 20 | n |  | TRUE

## load
| name | bus | p_mw | q_mvar | const_z_percent | const_i_percent | sn_mva | scaling | in_service | type
0 | LV_359-7_0_3_load_0 | 0 | 0.0015381 | 0.00038549 | 0 | 0 |  | 1 | TRUE | wye
1 | LV_359-7_0_3_load_1 | 1 | 0.0026456 | 0.00066305 | 0 | 0 |  | 1 | TRUE | wye
2 | LV_359-7_0_3_load_2 | 2 | 0.0023677 | 0.00059339 | 0 | 0 |  | 1 | TRUE | wye
3 | LV_359-7_0_3_load_3 | 3 | 0.0017806 | 0.00044625 | 0 | 0 |  | 1 | TRUE | wye
4 | LV_359-7_0_3_load_4 | 4 | 0.0017172 | 0.00043037 | 0 | 0 |  | 1 | TRUE | wye
5 | LV_359-7_0_3_load_5 | 5 | 0.0018381 | 0.00046068 | 0 | 0 |  | 1 | TRUE | wye
6 | LV_359-7_0_3_load_18 | 6 | 0.0022387 | 0.00056106 | 0 | 0 |  | 1 | TRUE | wye
7 | LV_359-7_0_3_load_14 | 7 | 0.0015992 | 0.00040079 | 0 | 0 |  | 1 | TRUE | wye
8 | LV_359-7_0_3_load_6 | 8 | 0.0036502 | 0.00091482 | 0 | 0 |  | 1 | TRUE | wye
9 | LV_359-7_0_3_load_7 | 9 | 0.0026518 | 0.00066461 | 0 | 0 |  | 1 | TRUE | wye
10 | LV_359-7_0_3_load_8 | 10 | 0.0018887 | 0.00047336 | 0 | 0 |  | 1 | TRUE | wye
11 | LV_359-7_0_3_load_12 | 11 | 0.0031437 | 0.00078789 | 0 | 0 |  | 1 | TRUE | wye
12 | LV_359-7_0_3_load_9 | 12 | 0.0020138 | 0.00050469 | 0 | 0 |  | 1 | TRUE | wye
13 | LV_359-7_0_3_load_10 | 13 | 0.0026467 | 0.00066332 | 0 | 0 |  | 1 | TRUE | wye
14 | LV_359-7_0_3_load_13 | 15 | 0.0022378 | 0.00056083 | 0 | 0 |  | 1 | TRUE | wye
15 | LV_359-7_0_3_load_15 | 16 | 0.0023545 | 0.0005901 | 0 | 0 |  | 1 | TRUE | wye
16 | LV_359-7_0_3_load_16 | 17 | 0.0050428 | 0.0012638 | 0 | 0 |  | 1 | TRUE | wye
17 | LV_359-7_0_3_load_17 | 18 | 0.0015577 | 0.0003904 | 0 | 0 |  | 1 | TRUE | wye
18 | LV_359-7_0_3_load_67 | 19 | 0.0045226 | 0.0011335 | 0 | 0 |  | 1 | TRUE | wye
19 | LV_359-7_0_3_load_19 | 20 | 0.0025339 | 0.00063507 | 0 | 0 |  | 1 | TRUE | wye
20 | LV_359-7_0_3_load_166 | 21 | 0.0022403 | 0.00056146 | 0 | 0 |  | 1 | TRUE | wye
21 | LV_359-7_0_3_load_156 | 22 | 0.0067156 | 0.0016831 | 0 | 0 |  | 1 | TRUE | wye
22 | LV_359-7_0_3_load_157 | 23 | 0.0029595 | 0.00074172 | 0 | 0 |  | 1 | TRUE | wye
23 | LV_359-7_0_3_load_158 | 24 | 0.0024994 | 0.00062641 | 0 | 0 |  | 1 | TRUE | wye
24 | LV_359-7_0_3_load_159 | 25 | 0.0088713 | 0.0022234 | 0 | 0 |  | 1 | TRUE | wye
25 | LV_359-7_0_3_load_163 | 26 | 0.0012528 | 0.00031398 | 0 | 0 |  | 1 | TRUE | wye
26 | LV_359-7_0_3_load_31 | 27 | 0.0043517 | 0.0010906 | 0 | 0 |  | 1 | TRUE | wye
27 | LV_359-7_0_3_load_32 | 28 | 0.004183 | 0.0010483 | 0 | 0 |  | 1 | TRUE | wye
28 | LV_359-7_0_3_load_92 | 29 | 0.0035515 | 0.00089008 | 0 | 0 |  | 1 | TRUE | wye
29 | LV_359-7_0_3_load_37 | 30 | 0.0036966 | 0.00092645 | 0 | 0 |  | 1 | TRUE | wye
30 | LV_359-7_0_3_load_33 | 31 | 0.0027859 | 0.00069821 | 0 | 0 |  | 1 | TRUE | wye
31 | LV_359-7_0_3_load_35 | 32 | 0.00366 | 0.00091727 | 0 | 0 |  | 1 | TRUE | wye
32 | LV_359-7_0_3_load_90 | 33 | 0.0042982 | 0.0010772 | 0 | 0 |  | 1 | TRUE | wye
33 | LV_359-7_0_3_load_34 | 34 | 0.0039441 | 0.00098849 | 0 | 0 |  | 1 | TRUE | wye
34 | LV_359-7_0_3_load_87 | 35 | 0.0033855 | 0.00084849 | 0 | 0 |  | 1 | TRUE | wye
35 | LV_359-7_0_3_load_161 | 36 | 0.0022403 | 0.00056146 | 0 | 0 |  | 1 | TRUE | wye
36 | LV_359-7_0_3_load_162 | 37 | 0.0025334 | 0.00063493 | 0 | 0 |  | 1 | TRUE | wye
37 | LV_359-7_0_3_load_164 | 38 | 0.0022393 | 0.00056122 | 0 | 0 |  | 1 | TRUE | wye
38 | LV_359-7_0_3_load_165 | 39 | 0.0025365 | 0.00063572 | 0 | 0 |  | 1 | TRUE | wye
39 | LV_359-7_0_3_load_70 | 42 | 0.0021138 | 0.00052976 | 0 | 0 |  | 1 | TRUE | wye
40 | LV_359-7_0_3_load_74 | 43 | 0.002425 | 0.00060777 | 0 | 0 |  | 1 | TRUE | wye
41 | LV_359-7_0_3_load_71 | 44 | 0.0018162 | 0.00045518 | 0 | 0 |  | 1 | TRUE | wye
42 | LV_359-7_0_3_load_84 | 45 | 0.003116 | 0.00078094 | 0 | 0 |  | 1 | TRUE | wye
43 | LV_359-7_0_3_load_72 | 46 | 0.0024858 | 0.000623 | 0 | 0 |  | 1 | TRUE | wye
44 | LV_359-7_0_3_load_73 | 47 | 0.0029917 | 0.0007498 | 0 | 0 |  | 1 | TRUE | wye
45 | LV_359-7_0_3_load_75 | 48 | 0.0028198 | 0.00070671 | 0 | 0 |  | 1 | TRUE | wye
46 | LV_359-7_0_3_load_76 | 49 | 0.001991 | 0.00049898 | 0 | 0 |  | 1 | TRUE | wye
47 | LV_359-7_0_3_load_77 | 50 | 0.0021586 | 0.00054099 | 0 | 0 |  | 1 | TRUE | wye
48 | LV_359-7_0_3_load_81 | 51 | 0.0012729 | 0.00031901 | 0 | 0 |  | 1 | TRUE | wye
49 | LV_359-7_0_3_load_78 | 52 | 0.0011902 | 0.00029829 | 0 | 0 |  | 1 | TRUE | wye
50 | LV_359-7_0_3_load_79 | 53 | 0.0019985 | 0.00050087 | 0 | 0 |  | 1 | TRUE | wye
51 | LV_359-7_0_3_load_80 | 54 | 0.0011563 | 0.00028981 | 0 | 0 |  | 1 | TRUE | wye
52 | LV_359-7_0_3_load_82 | 55 | 0.0011679 | 0.00029271 | 0 | 0 |  | 1 | TRUE | wye
53 | LV_359-7_0_3_load_94 | 56 | 0.0014441 | 0.00036192 | 0 | 0 |  | 1 | TRUE | wye
54 | LV_359-7_0_3_load_83 | 57 | 0.0020326 | 0.00050943 | 0 | 0 |  | 1 | TRUE | wye
55 | LV_359-7_0_3_load_85 | 58 | 0.0024998 | 0.00062651 | 0 | 0 |  | 1 | TRUE | wye
56 | LV_359-7_0_3_load_86 | 59 | 0.0035196 | 0.00088209 | 0 | 0 |  | 1 | TRUE | wye
57 | LV_359-7_0_3_load_88 | 60 | 0.0026371 | 0.00066091 | 0 | 0 |  | 1 | TRUE | wye
58 | LV_359-7_0_3_load_89 | 61 | 0.0087982 | 0.002205 | 0 | 0 |  | 1 | TRUE | wye
59 | LV_359-7_0_3_load_93 | 63 | 0.0040553 | 0.0010163 | 0 | 0 |  | 1 | TRUE | wye
60 | LV_359-7_0_3_load_103 | 64 | 0.002492 | 0.00062456 | 0 | 0 |  | 1 | TRUE | wye
61 | LV_359-7_0_3_load_95 | 65 | 0.0012784 | 0.00032039 | 0 | 0 |  | 1 | TRUE | wye

## ext_grid
| name | bus | vm_pu | va_degree | slack_weight | in_service
0 |  | 39 | 1 | 0 | 1 | TRUE

## line
| name | std_type | from_bus | to_bus | length_km | r_ohm_per_km | x_ohm_per_km | c_nf_per_km | g_us_per_km | max_i_ka | df | parallel | type | in_service
0 | LV_359-7_0_3_line_0 |  | 0 | 1 | 0.0057221 | 0.125 | 0.08 | 261 | 0 | 0.364 | 1 | 1 | cs | TRUE
1 | LV_359-7_0_3_line_1 |  | 0 | 2 | 0.010812 | 0.125 | 0.08 | 261 | 0 | 0.364 | 1 | 1 | cs | TRUE
2 | LV_359-7_0_3_line_2 |  | 1 | 3 | 0.0044207 | 0.125 | 0.08 | 261 | 0 | 0.364 | 1 | 1 | cs | TRUE
3 | LV_359-7_0_3_line_3 |  | 2 | 4 | 0.018406 | 0.125 | 0.08 | 261 | 0 | 0.364 | 1 | 1 | cs | TRUE
4 | LV_359-7_0_3_line_4 |  | 3 | 5 | 0.017155 | 0.125 | 0.08 | 261 | 0 | 0.364 | 1 | 1 | cs | TRUE
5 | LV_359-7_0_3_line_5 |  | 4 | 6 | 0.010165 | 0.125 | 0.08 | 261 | 0 | 0.364 | 1 | 2 | cs | TRUE
6 | LV_359-7_0_3_line_6 |  | 5 | 7 | 0.0031802 | 0.125 | 0.08 | 261 | 0 | 0.364 | 1 | 1 | cs | TRUE
7 | LV_359-7_0_3_line_7 |  | 6 | 20 | 0.017233 | 0.125 | 0.08 | 261 | 0 | 0.364 | 1 | 2 | cs | TRUE
8 | LV_359-7_0_3_line_8 |  | 7 | 14 | 0.018159 | 0.125 | 0.08 | 261 | 0 | 0.364 | 1 | 1 | cs | TRUE
9 | LV_359-7_0_3_line_9 |  | 8 | 9 | 0.023598 | 0.125 | 0.08 | 261 | 0 | 0.364 | 1 | 1 | cs | TRUE
10 | LV_359-7_0_3_line_10 |  | 9 | 10 | 0.0066142 | 0.125 | 0.08 | 261 | 0 | 0.364 | 1 | 1 | cs | TRUE
11 | LV_359-7_0_3_line_11 |  | 10 | 11 | 0.014006 | 0.125 | 0.08 | 261 | 0 | 0.364 | 1 | 1 | cs | TRUE
12 | LV_359-7_0_3_line_12 |  | 11 | 13 | 0.010651 | 0.125 | 0.08 | 261 | 0 | 0.364 | 1 | 1 | cs | TRUE
13 | LV_359-7_0_3_line_13 |  | 12 | 13 | 0.0192 | 0.125 | 0.08 | 261 | 0 | 0.364 | 1 | 1 | cs | TRUE
14 | LV_359-7_0_3_line_14 |  | 12 | 14 | 0.0075923 | 0.125 | 0.08 | 261 | 0 | 0.364 | 1 | 1 | cs | TRUE
15 | LV_359-7_0_3_line_15 |  | 14 | 15 | 0.0061905 | 0.125 | 0.08 | 261 | 0 | 0.364 | 1 | 1 | cs | TRUE
16 | LV_359-7_0_3_line_16 |  | 15 | 16 | 0.0252 | 0.125 | 0.08 | 261 | 0 | 0.364 | 1 | 1 | cs | TRUE
17 | LV_359-7_0_3_line_17 |  | 16 | 17 | 0.029917 | 0.125 | 0.08 | 261 | 0 | 0.364 | 1 | 1 | cs | TRUE
18 | LV_359-7_0_3_line_18 |  | 17 | 18 | 0.0055185 | 0.125 | 0.08 | 261 | 0 | 0.364 | 1 | 1 | cs | TRUE
19 | LV_359-7_0_3_line_19 |  | 18 | 19 | 0.03025 | 0.125 | 0.08 | 261 | 0 | 0.364 | 1 | 1 | cs | TRUE
20 | LV_359-7_0_3_line_20 |  | 19 | 40 | 0.020014 | 0.125 | 0.08 | 261 | 0 | 0.364 | 1 | 1 | cs | TRUE
21 | LV_359-7_0_3_line_21 |  | 20 | 21 | 0.010168 | 0.125 | 0.08 | 261 | 0 | 0.364 | 1 | 2 | cs | TRUE
22 | LV_359-7_0_3_line_22 |  | 21 | 39 | 0.016881 | 0.125 | 0.08 | 261 | 0 | 0.364 | 1 | 2 | cs | TRUE
23 | LV_359-7_0_3_line_23 |  | 22 | 23 | 0.020003 | 0.125 | 0.08 | 261 | 0 | 0.364 | 1 | 1 | cs | TRUE
24 | LV_359-7_0_3_line_24 |  | 22 | 24 | 0.043139 | 0.125 | 0.08 | 261 | 0 | 0.364 | 1 | 1 | cs | TRUE
25 | LV_359-7_0_3_line_25 |  | 24 | 25 | 0.20417 | 0.125 | 0.08 | 261 | 0 | 0.364 | 1 | 1 | cs | TRUE
26 | LV_359-7_0_3_line_26 |  | 24 | 26 | 0.17127 | 0.125 | 0.08 | 261 | 0 | 0.364 | 1 | 1 | cs | TRUE
27 | LV_359-7_0_3_line_27 |  | 26 | 36 | 0.0073422 | 0.125 | 0.08 | 261 | 0 | 0.364 | 1 | 1 | cs | TRUE
28 | LV_359-7_0_3_line_28 |  | 27 | 28 | 0.027241 | 0.125 | 0.08 | 261 | 0 | 0.364 | 1 | 1 | cs | TRUE
29 | LV_359-7_0_3_line_29 |  | 27 | 29 | 0.032648 | 0.125 | 0.08 | 261 | 0 | 0.364 | 1 | 1 | cs | TRUE
30 | LV_359-7_0_3_line_30 |  | 28 | 30 | 0.016248 | 0.125 | 0.08 | 261 | 0 | 0.364 | 1 | 1 | cs | TRUE
31 | LV_359-7_0_3_line_31 |  | 29 | 62 | 0.004029 | 0.125 | 0.08 | 261 | 0 | 0.364 | 1 | 1 | cs | TRUE
32 | LV_359-7_0_3_line_32 |  | 30 | 34 | 0.013552 | 0.125 | 0.08 | 261 | 0 | 0.364 | 1 | 1 | cs | TRUE
33 | LV_359-7_0_3_line_33 |  | 31 | 32 | 0.02976 | 0.125 | 0.08 | 261 | 0 | 0.364 | 1 | 1 | cs | TRUE
34 | LV_359-7_0_3_line_34 |  | 31 | 33 | 0.037052 | 0.125 | 0.08 | 261 | 0 | 0.364 | 1 | 1 | cs | TRUE
35 | LV_359-7_0_3_line_35 |  | 32 | 35 | 0.0023888 | 0.125 | 0.08 | 261 | 0 | 0.364 | 1 | 1 | cs | TRUE
36 | LV_359-7_0_3_line_36 |  | 33 | 62 | 0.035897 | 0.125 | 0.08 | 261 | 0 | 0.364 | 1 | 1 | cs | TRUE
37 | LV_359-7_0_3_line_37 |  | 33 | 43 | 0.027329 | 0.125 | 0.08 | 261 | 0 | 0.364 | 1 | 1 | cs | TRUE
38 | LV_359-7_0_3_line_38 |  | 35 | 59 | 0.027619 | 0.125 | 0.08 | 261 | 0 | 0.364 | 1 | 1 | cs | TRUE
39 | LV_359-7_0_3_line_39 |  | 36 | 37 | 0.010166 | 0.125 | 0.08 | 261 | 0 | 0.364 | 1 | 1 | cs | TRUE
40 | LV_359-7_0_3_line_40 |  | 37 | 38 | 0.016878 | 0.125 | 0.08 | 261 | 0 | 0.364 | 1 | 1 | cs | TRUE
41 | LV_359-7_0_3_line_41 |  | 38 | 39 | 0.010165 | 0.125 | 0.08 | 261 | 0 | 0.364 | 1 | 1 | cs | TRUE
42 | LV_359-7_0_3_line_42 |  | 40 | 41 | 0.025639 | 0.125 | 0.08 | 261 | 0 | 0.364 | 1 | 1 | cs | TRUE
43 | LV_359-7_0_3_line_43 |  | 40 | 42 | 0.012662 | 0.125 | 0.08 | 261 | 0 | 0.364 | 1 | 1 | cs | TRUE
44 | LV_359-7_0_3_line_44 |  | 41 | 43 | 0.0095632 | 0.125 | 0.08 | 261 | 0 | 0.364 | 1 | 1 | cs | TRUE
45 | LV_359-7_0_3_line_45 |  | 41 | 44 | 0.016512 | 0.125 | 0.08 | 261 | 0 | 0.364 | 1 | 1 | cs | TRUE
46 | LV_359-7_0_3_line_46 |  | 42 | 45 | 0.014977 | 0.125 | 0.08 | 261 | 0 | 0.364 | 1 | 1 | cs | TRUE
47 | LV_359-7_0_3_line_47 |  | 44 | 46 | 0.0035173 | 0.125 | 0.08 | 261 | 0 | 0.364 | 1 | 1 | cs | TRUE
48 | LV_359-7_0_3_line_48 |  | 45 | 57 | 0.013169 | 0.125 | 0.08 | 261 | 0 | 0.364 | 1 | 1 | cs | TRUE
49 | LV_359-7_0_3_line_49 |  | 46 | 47 | 0.0099233 | 0.125 | 0.08 | 261 | 0 | 0.364 | 1 | 1 | cs | TRUE
50 | LV_359-7_0_3_line_50 |  | 47 | 48 | 0.0042435 | 0.125 | 0.08 | 261 | 0 | 0.364 | 1 | 1 | cs | TRUE
51 | LV_359-7_0_3_line_51 |  | 48 | 49 | 0.021392 | 0.125 | 0.08 | 261 | 0 | 0.364 | 1 | 1 | cs | TRUE
52 | LV_359-7_0_3_line_52 |  | 49 | 50 | 0.0094377 | 0.125 | 0.08 | 261 | 0 | 0.364 | 1 | 1 | cs | TRUE
53 | LV_359-7_0_3_line_53 |  | 50 | 51 | 0.012599 | 0.125 | 0.08 | 261 | 0 | 0.364 | 1 | 1 | cs | TRUE
54 | LV_359-7_0_3_line_54 |  | 51 | 53 | 0.0097535 | 0.125 | 0.08 | 261 | 0 | 0.364 | 1 | 1 | cs | TRUE
55 | LV_359-7_0_3_line_55 |  | 52 | 53 | 0.0078222 | 0.125 | 0.08 | 261 | 0 | 0.364 | 1 | 1 | cs | TRUE
56 | LV_359-7_0_3_line_56 |  | 52 | 54 | 0.0098967 | 0.125 | 0.08 | 261 | 0 | 0.364 | 1 | 1 | cs | TRUE
57 | LV_359-7_0_3_line_57 |  | 54 | 55 | 0.010593 | 0.125 | 0.08 | 261 | 0 | 0.364 | 1 | 1 | cs | TRUE
58 | LV_359-7_0_3_line_58 |  | 55 | 56 | 0.010679 | 0.125 | 0.08 | 261 | 0 | 0.364 | 1 | 1 | cs | TRUE
59 | LV_359-7_0_3_line_59 |  | 56 | 65 | 0.022362 | 0.125 | 0.08 | 261 | 0 | 0.364 | 1 | 1 | cs | TRUE
60 | LV_359-7_0_3_line_60 |  | 57 | 58 | 0.010717 | 0.125 | 0.08 | 261 | 0 | 0.364 | 1 | 1 | cs | TRUE
61 | LV_359-7_0_3_line_61 |  | 59 | 60 | 0.0028344 | 0.125 | 0.08 | 261 | 0 | 0.364 | 1 | 1 | cs | TRUE
62 | LV_359-7_0_3_line_62 |  | 60 | 61 | 0.030604 | 0.125 | 0.08 | 261 | 0 | 0.364 | 1 | 1 | cs | TRUE
63 | LV_359-7_0_3_line_63 |  | 62 | 63 | 0.037868 | 0.125 | 0.08 | 261 | 0 | 0.364 | 1 | 1 | cs | TRUE
64 | LV_359-7_0_3_line_64 |  | 63 | 64 | 0.028577 | 0.125 | 0.08 | 261 | 0 | 0.364 | 1 | 1 | cs | TRUE

## trafo
| name | std_type | hv_bus | lv_bus | sn_mva | vn_hv_kv | vn_lv_kv | vk_percent | vkr_percent | pfe_kw | i0_percent | shift_degree | tap_side | tap_neutral | tap_min | tap_max | tap_step_percent | tap_step_degree | tap_pos | tap_phase_shifter | parallel | df | in_service
0 | LV_359-7_0_3_trafo_165 | 0.63 MVA 20/0.4 kV | 66 | 39 | 0.63 | 20 | 0.4 | 6 | 1.206 | 1.65 | 0.2619 | 150 | hv | 0 | -2 | 2 | 2.5 | 0 | 0 | FALSE | 1 | 1 | TRUE

## line_geodata
| x0 | y0 | x1 | y1 | x2 | y2 | x3 | y3 | x4 | y4 | x5 | y5 | x6 | y6 | x7 | y7 | x8 | y8 | x9 | y9 | x10 | y10
0 | 2607473.0893 | 1200994.9269 | 2607467.3792 | 1200995.2979
1 | 2607473.0893 | 1200994.9269 | 2607480.8403 | 1200994.4232 | 2607483.8172 | 1200993.7821
2 | 2607467.3792 | 1200995.2979 | 2607462.9678 | 1200995.5846
3 | 2607501.025 | 1200987.297 | 2607495.5445 | 1200989.0608 | 2607486.8934 | 1200992.7298 | 2607483.8172 | 1200993.7821 | 2607483.8172 | 1200993.7821
4 | 2607445.8698 | 1200995.6989 | 2607448.8934 | 1200996.1623 | 2607452.973 | 1200996.2341 | 2607462.9678 | 1200995.5846
5 | 2607501.025 | 1200987.297 | 2607510.7012 | 1200984.1829
6 | 2607445.8698 | 1200995.6989 | 2607445.5298 | 1200995.6468 | 2607442.8899 | 1200994.6097
7 | 2607527.1055 | 1200978.9035 | 2607510.7012 | 1200984.1829
8 | 2607430.2253 | 1200981.7315 | 2607435.7815 | 1200988.0196 | 2607438.1984 | 1200990.8685 | 2607440.5703 | 1200993.1504 | 2607442.8899 | 1200994.6097 | 2607442.8899 | 1200994.6097
9 | 2607375.204 | 1200999.4402 | 2607375.204 | 1200999.4402 | 2607371.7912 | 1201001.8151 | 2607368.6749 | 1201004.5238 | 2607366.7152 | 1201007.4008 | 2607363.9133 | 1201018.8946
10 | 2607375.204 | 1200999.4402 | 2607379.583 | 1200997.3667 | 2607381.2715 | 1200996.8391
11 | 2607381.2715 | 1200996.8391 | 2607385.644 | 1200995.4731 | 2607394.8578 | 1200993.4873
12 | 2607405.2695 | 1200991.2434 | 2607394.8578 | 1200993.4873
13 | 2607423.3875 | 1200985.0275 | 2607420.2639 | 1200986.4218 | 2607413.8292 | 1200988.9263 | 2607408.2633 | 1200990.5982 | 2607405.2695 | 1200991.2434
14 | 2607430.2253 | 1200981.7315 | 2607425.6785 | 1200984.0049 | 2607423.3875 | 1200985.0275
15 | 2607430.2253 | 1200981.7315 | 2607435.3234 | 1200978.2198
16 | 2607435.3234 | 1200978.2198 | 2607436.5405 | 1200977.3814 | 2607451.0228 | 1200966.8269 | 2607455.136 | 1200962.7355
17 | 2607476.6565 | 1200941.9662 | 2607470.6463 | 1200947.3074 | 2607455.136 | 1200962.7355
18 | 2607480.7815 | 1200938.3004 | 2607476.6565 | 1200941.9662
19 | 2607480.7815 | 1200938.3004 | 2607491.7455 | 1200928.5568 | 2607499.2045 | 1200922.6295 | 2607504.1793 | 1200919.1787
20 | 2607520.9759 | 1200908.3045 | 2607509.4431 | 1200915.5273 | 2607504.1793 | 1200919.1787
21 | 2607536.7843 | 1200975.7886 | 2607527.1055 | 1200978.9035
22 | 2607552.8535 | 1200970.617 | 2607536.7843 | 1200975.7886
23 | 2607693.839 | 1201118.4258 | 2607713.4473 | 1201114.4693
24 | 2607693.839 | 1201118.4258 | 2607682.73 | 1201120.6674 | 2607658.8948 | 1201118.2802 | 2607651.0668 | 1201118.8895
25 | 2607651.0668 | 1201118.8895 | 2607469.4161 | 1201212.0974
26 | 2607595.2632 | 1200956.9683 | 2607651.0668 | 1201118.8895
27 | 2607595.2632 | 1200956.9683 | 2607588.274 | 1200959.2176
28 | 2607599.7223 | 1200825.8774 | 2607626.4392 | 1200820.5572
29 | 2607600.1679 | 1200858.522 | 2607599.7223 | 1200825.8774
30 | 2607638.9973 | 1200830.8671 | 2607626.4392 | 1200820.5572
31 | 2607596.6939 | 1200860.5626 | 2607600.1679 | 1200858.522
32 | 2607638.9973 | 1200830.8671 | 2607644.7626 | 1200818.6031
33 | 2607560.6346 | 1200833.6611 | 2607551.7718 | 1200835.426 | 2607535.198 | 1200838.1623 | 2607531.3158 | 1200838.7436
34 | 2607562.3083 | 1200870.6756 | 2607560.6346 | 1200833.6611
35 | 2607528.9534 | 1200839.0974 | 2607531.3158 | 1200838.7436
36 | 2607596.6939 | 1200860.5626 | 2607585.987 | 1200864.5846 | 2607580.0934 | 1200866.4004 | 2607563.2137 | 1200870.4258 | 2607562.3083 | 1200870.6756
37 | 2607543.0833 | 1200886.9984 | 2607543.475 | 1200884.1974 | 2607544.582 | 1200881.564 | 2607546.0009 | 1200879.0422 | 2607548.2874 | 1200876.6216 | 2607550.9311 | 1200874.5571 | 2607554.427 | 1200872.8494 | 2607562.3083 | 1200870.6756
38 | 2607501.639 | 1200843.1879 | 2607528.9534 | 1200839.0974
39 | 2607588.274 | 1200959.2176 | 2607578.5971 | 1200962.3319
40 | 2607578.5971 | 1200962.3319 | 2607562.5302 | 1200967.5028
41 | 2607562.5302 | 1200967.5028 | 2607552.8535 | 1200970.617
42 | 2607520.9759 | 1200908.3045 | 2607533.3309 | 1200900.8715 | 2607537.2305 | 1200898.8864 | 2607540.1167 | 1200897.7005 | 2607543.7032 | 1200896.5043
43 | 2607520.9759 | 1200908.3045 | 2607517.8391 | 1200902.8977 | 2607516.259 | 1200900.3832 | 2607515.0276 | 1200899.0921 | 2607513.7425 | 1200898.0455 | 2607513.7425 | 1200898.0455
44 | 2607543.7032 | 1200896.5043 | 2607543.1668 | 1200893.2575 | 2607542.9271 | 1200890.2444 | 2607543.0833 | 1200886.9984
45 | 2607543.7032 | 1200896.5043 | 2607544.537 | 1200899.2291 | 2607545.8128 | 1200901.5652 | 2607547.3632 | 1200903.5016 | 2607549.4995 | 1200905.4386 | 2607552.0317 | 1200907.4206 | 2607554.2159 | 1200908.4633
46 | 2607498.9612 | 1200898.3765 | 2607510.0445 | 1200897.1627 | 2607511.9851 | 1200897.3985 | 2607513.7425 | 1200898.0455
47 | 2607557.5563 | 1200909.5463 | 2607554.7169 | 1200908.7025 | 2607554.2159 | 1200908.4633
48 | 2607485.8707 | 1200899.8102 | 2607498.9612 | 1200898.3765
49 | 2607557.5563 | 1200909.5463 | 2607557.7223 | 1200909.5956 | 2607562.9349 | 1200910.6027 | 2607567.32 | 1200911.306
50 | 2607571.51 | 1200911.978 | 2607567.32 | 1200911.306
51 | 2607571.51 | 1200911.978 | 2607592.6319 | 1200915.3655
52 | 2607601.94 | 1200916.9247 | 2607592.6973 | 1200915.376 | 2607592.6319 | 1200915.3655
53 | 2607614.3662 | 1200919.0069 | 2607601.94 | 1200916.9247
54 | 2607614.3662 | 1200919.0069 | 2607616.8965 | 1200919.4309 | 2607624.0395 | 1200920.2332
55 | 2607631.8128 | 1200921.1063 | 2607624.0395 | 1200920.2332
56 | 2607641.7021 | 1200921.4896 | 2607631.8128 | 1200921.1063 | 2607631.8128 | 1200921.1063
57 | 2607641.7021 | 1200921.4896 | 2607645.7487 | 1200921.6464 | 2607652.2923 | 1200921.6785
58 | 2607652.2923 | 1200921.6785 | 2607662.9709 | 1200921.7308
59 | 2607662.9709 | 1200921.7308 | 2607664.1378 | 1200921.7365 | 2607685.2842 | 1200920.3017
60 | 2607475.2173 | 1200900.977 | 2607485.8707 | 1200899.8102
61 | 2607501.639 | 1200843.1879 | 2607498.8358 | 1200843.6077
62 | 2607468.5695 | 1200848.1403 | 2607498.8358 | 1200843.6077
63 | 2607596.6939 | 1200860.5626 | 2607599.6251 | 1200865.9915 | 2607601.8814 | 1200869.4184 | 2607603.827 | 1200871.6887 | 2607605.4619 | 1200872.9692 | 2607607.3558 | 1200874.0055 | 2607609.5775 | 1200874.7087 | 2607611.8986 | 1200875.0674 | 2607615.628 | 1200875.2277 | 2607622.6388 | 1200874.7808 | 2607627.5618 | 1200874.4616
64 | 2607656.0427 | 1200872.1795 | 2607644.1658 | 1200873.3851 | 2607627.5618 | 1200874.4616

## bus_geodata
| x | y | coords
0 | 2607473.0893 | 1200994.9269
1 | 2607467.3792 | 1200995.2979
2 | 2607483.8171 | 1200993.7821
3 | 2607462.9678 | 1200995.5846
4 | 2607501.025 | 1200987.297
5 | 2607445.8698 | 1200995.6989
6 | 2607510.7012 | 1200984.1829
7 | 2607442.8899 | 1200994.6097
8 | 2607363.9133 | 1201018.8946
9 | 2607375.204 | 1200999.4402
10 | 2607381.2715 | 1200996.8391
11 | 2607394.8578 | 1200993.4873
12 | 2607423.3875 | 1200985.0275
13 | 2607405.2695 | 1200991.2434
14 | 2607430.2253 | 1200981.7315
15 | 2607435.3234 | 1200978.2198
16 | 2607455.136 | 1200962.7355
17 | 2607476.6565 | 1200941.9662
18 | 2607480.7815 | 1200938.3004
19 | 2607504.1793 | 1200919.1787
20 | 2607527.1055 | 1200978.9035
21 | 2607536.7843 | 1200975.7886
22 | 2607693.839 | 1201118.4258
23 | 2607713.4473 | 1201114.4693
24 | 2607651.0668 | 1201118.8895
25 | 2607469.4161 | 1201212.0974
26 | 2607595.2632 | 1200956.9683
27 | 2607599.7223 | 1200825.8774
28 | 2607626.4392 | 1200820.5572
29 | 2607600.1679 | 1200858.522
30 | 2607638.9973 | 1200830.8671
31 | 2607560.6346 | 1200833.6611
32 | 2607531.3158 | 1200838.7436
33 | 2607562.3083 | 1200870.6756
34 | 2607644.7626 | 1200818.6031
35 | 2607528.9534 | 1200839.0974
36 | 2607588.274 | 1200959.2176
37 | 2607578.5971 | 1200962.3319
38 | 2607562.5302 | 1200967.5028
39 | 2607552.8535 | 1200970.617
40 | 2607520.9759 | 1200908.3045
41 | 2607543.7032 | 1200896.5043
42 | 2607513.7425 | 1200898.0455
43 | 2607543.0833 | 1200886.9984
44 | 2607554.2159 | 1200908.4633
45 | 2607498.9612 | 1200898.3765
46 | 2607557.5563 | 1200909.5463
47 | 2607567.32 | 1200911.306
48 | 2607571.51 | 1200911.978
49 | 2607592.6319 | 1200915.3655
50 | 2607601.94 | 1200916.9247
51 | 2607614.3662 | 1200919.0069
52 | 2607631.8128 | 1200921.1063
53 | 2607624.0395 | 1200920.2332
54 | 2607641.7021 | 1200921.4896
55 | 2607652.2923 | 1200921.6785
56 | 2607662.9709 | 1200921.7308
57 | 2607485.8707 | 1200899.8102
58 | 2607475.2173 | 1200900.977
59 | 2607501.639 | 1200843.1879
60 | 2607498.8358 | 1200843.6077
61 | 2607468.5695 | 1200848.1403
62 | 2607596.6939 | 1200860.5626
63 | 2607627.5618 | 1200874.4616
64 | 2607656.0427 | 1200872.1795
65 | 2607685.2842 | 1200920.3017
66 | 2607595.2632 | 1200956.9683

## line_std_types
| c_nf_per_km | r_ohm_per_km | x_ohm_per_km | max_i_ka | type | q_mm2 | alpha | voltage_rating
NAYY 4x50 SE | 210 | 0.642 | 0.083 | 0.142 | cs | 50 | 0.00403 | LV
NAYY 4x120 SE | 264 | 0.225 | 0.08 | 0.242 | cs | 120 | 0.00403 | LV
NAYY 4x150 SE | 261 | 0.208 | 0.08 | 0.27 | cs | 150 | 0.00403 | LV
NA2XS2Y 1x95 RM/25 12/20 kV | 216 | 0.313 | 0.132 | 0.252 | cs | 95 | 0.00403 | MV
NA2XS2Y 1x185 RM/25 12/20 kV | 273 | 0.161 | 0.117 | 0.362 | cs | 185 | 0.00403 | MV
NA2XS2Y 1x240 RM/25 12/20 kV | 304 | 0.122 | 0.112 | 0.421 | cs | 240 | 0.00403 | MV
NA2XS2Y 1x95 RM/25 6/10 kV | 315 | 0.313 | 0.123 | 0.249 | cs | 95 | 0.00403 | MV
NA2XS2Y 1x185 RM/25 6/10 kV | 406 | 0.161 | 0.11 | 0.358 | cs | 185 | 0.00403 | MV
NA2XS2Y 1x240 RM/25 6/10 kV | 456 | 0.122 | 0.105 | 0.416 | cs | 240 | 0.00403 | MV
NA2XS2Y 1x150 RM/25 12/20 kV | 250 | 0.206 | 0.116 | 0.319 | cs | 150 | 0.00403 | MV
NA2XS2Y 1x120 RM/25 12/20 kV | 230 | 0.253 | 0.119 | 0.283 | cs | 120 | 0.00403 | MV
NA2XS2Y 1x70 RM/25 12/20 kV | 190 | 0.443 | 0.132 | 0.22 | cs | 70 | 0.00403 | MV
NA2XS2Y 1x150 RM/25 6/10 kV | 360 | 0.206 | 0.11 | 0.315 | cs | 150 | 0.00403 | MV
NA2XS2Y 1x120 RM/25 6/10 kV | 340 | 0.253 | 0.113 | 0.28 | cs | 120 | 0.00403 | MV
NA2XS2Y 1x70 RM/25 6/10 kV | 280 | 0.443 | 0.123 | 0.217 | cs | 70 | 0.00403 | MV
N2XS(FL)2Y 1x120 RM/35 64/110 kV | 112 | 0.153 | 0.166 | 0.366 | cs | 120 | 0.00393 | HV
N2XS(FL)2Y 1x185 RM/35 64/110 kV | 125 | 0.099 | 0.156 | 0.457 | cs | 185 | 0.00393 | HV
N2XS(FL)2Y 1x240 RM/35 64/110 kV | 135 | 0.075 | 0.149 | 0.526 | cs | 240 | 0.00393 | HV
N2XS(FL)2Y 1x300 RM/35 64/110 kV | 144 | 0.06 | 0.144 | 0.588 | cs | 300 | 0.00393 | HV
15-AL1/3-ST1A 0.4 | 11 | 1.8769 | 0.35 | 0.105 | ol | 16 | 0.00403 | LV
24-AL1/4-ST1A 0.4 | 11.25 | 1.2012 | 0.335 | 0.14 | ol | 24 | 0.00403 | LV
48-AL1/8-ST1A 0.4 | 12.2 | 0.5939 | 0.3 | 0.21 | ol | 48 | 0.00403 | LV
94-AL1/15-ST1A 0.4 | 13.2 | 0.306 | 0.29 | 0.35 | ol | 94 | 0.00403 | LV
34-AL1/6-ST1A 10.0 | 9.7 | 0.8342 | 0.36 | 0.17 | ol | 34 | 0.00403 | MV
48-AL1/8-ST1A 10.0 | 10.1 | 0.5939 | 0.35 | 0.21 | ol | 48 | 0.00403 | MV
70-AL1/11-ST1A 10.0 | 10.4 | 0.4132 | 0.339 | 0.29 | ol | 70 | 0.00403 | MV
94-AL1/15-ST1A 10.0 | 10.75 | 0.306 | 0.33 | 0.35 | ol | 94 | 0.00403 | MV
122-AL1/20-ST1A 10.0 | 11.1 | 0.2376 | 0.323 | 0.41 | ol | 122 | 0.00403 | MV
149-AL1/24-ST1A 10.0 | 11.25 | 0.194 | 0.315 | 0.47 | ol | 149 | 0.00403 | MV
34-AL1/6-ST1A 20.0 | 9.15 | 0.8342 | 0.382 | 0.17 | ol | 34 | 0.00403 | MV
48-AL1/8-ST1A 20.0 | 9.5 | 0.5939 | 0.372 | 0.21 | ol | 48 | 0.00403 | MV
70-AL1/11-ST1A 20.0 | 9.7 | 0.4132 | 0.36 | 0.29 | ol | 70 | 0.00403 | MV
94-AL1/15-ST1A 20.0 | 10 | 0.306 | 0.35 | 0.35 | ol | 94 | 0.00403 | MV
122-AL1/20-ST1A 20.0 | 10.3 | 0.2376 | 0.344 | 0.41 | ol | 122 | 0.00403 | MV
149-AL1/24-ST1A 20.0 | 10.5 | 0.194 | 0.337 | 0.47 | ol | 149 | 0.00403 | MV
184-AL1/30-ST1A 20.0 | 10.75 | 0.1571 | 0.33 | 0.535 | ol | 184 | 0.00403 | MV
243-AL1/39-ST1A 20.0 | 11 | 0.1188 | 0.32 | 0.645 | ol | 243 | 0.00403 | MV
48-AL1/8-ST1A 110.0 | 8 | 0.5939 | 0.46 | 0.21 | ol | 48 | 0.00403 | HV
70-AL1/11-ST1A 110.0 | 8.4 | 0.4132 | 0.45 | 0.29 | ol | 70 | 0.00403 | HV
94-AL1/15-ST1A 110.0 | 8.65 | 0.306 | 0.44 | 0.35 | ol | 94 | 0.00403 | HV
122-AL1/20-ST1A 110.0 | 8.5 | 0.2376 | 0.43 | 0.41 | ol | 122 | 0.00403 | HV
149-AL1/24-ST1A 110.0 | 8.75 | 0.194 | 0.41 | 0.47 | ol | 149 | 0.00403 | HV
184-AL1/30-ST1A 110.0 | 8.8 | 0.1571 | 0.4 | 0.535 | ol | 184 | 0.00403 | HV
243-AL1/39-ST1A 110.0 | 9 | 0.1188 | 0.39 | 0.645 | ol | 243 | 0.00403 | HV
305-AL1/39-ST1A 110.0 | 9.2 | 0.0949 | 0.38 | 0.74 | ol | 305 | 0.00403 | HV
490-AL1/64-ST1A 110.0 | 9.75 | 0.059 | 0.37 | 0.96 | ol | 490 | 0.00403 | HV
679-AL1/86-ST1A 110.0 | 9.95 | 0.042 | 0.36 | 1.15 | ol | 679 | 0.00403 | HV
490-AL1/64-ST1A 220.0 | 10 | 0.059 | 0.285 | 0.96 | ol | 490 | 0.00403 | HV
679-AL1/86-ST1A 220.0 | 11.7 | 0.042 | 0.275 | 1.15 | ol | 679 | 0.00403 | HV
490-AL1/64-ST1A 380.0 | 11 | 0.059 | 0.253 | 0.96 | ol | 490 | 0.00403 | HV
679-AL1/86-ST1A 380.0 | 14.6 | 0.042 | 0.25 | 1.15 | ol | 679 | 0.00403 | HV

## trafo_std_types
| i0_percent | pfe_kw | vkr_percent | sn_mva | vn_lv_kv | vn_hv_kv | vk_percent | shift_degree | vector_group | tap_side | tap_neutral | tap_min | tap_max | tap_step_degree | tap_step_percent | tap_phase_shifter
160 MVA 380/110 kV | 0.06 | 60 | 0.25 | 160 | 110 | 380 | 12.2 | 0 | Yy0 | hv | 0 | -9 | 9 | 0 | 1.5 | FALSE
100 MVA 220/110 kV | 0.06 | 55 | 0.26 | 100 | 110 | 220 | 12 | 0 | Yy0 | hv | 0 | -9 | 9 | 0 | 1.5 | FALSE
63 MVA 110/20 kV | 0.04 | 22 | 0.32 | 63 | 20 | 110 | 18 | 150 | YNd5 | hv | 0 | -9 | 9 | 0 | 1.5 | FALSE
40 MVA 110/20 kV | 0.05 | 18 | 0.34 | 40 | 20 | 110 | 16.2 | 150 | YNd5 | hv | 0 | -9 | 9 | 0 | 1.5 | FALSE
25 MVA 110/20 kV | 0.07 | 14 | 0.41 | 25 | 20 | 110 | 12 | 150 | YNd5 | hv | 0 | -9 | 9 | 0 | 1.5 | FALSE
63 MVA 110/10 kV | 0.04 | 22 | 0.32 | 63 | 10 | 110 | 18 | 150 | YNd5 | hv | 0 | -9 | 9 | 0 | 1.5 | FALSE
40 MVA 110/10 kV | 0.05 | 18 | 0.34 | 40 | 10 | 110 | 16.2 | 150 | YNd5 | hv | 0 | -9 | 9 | 0 | 1.5 | FALSE
25 MVA 110/10 kV | 0.07 | 14 | 0.41 | 25 | 10 | 110 | 12 | 150 | YNd5 | hv | 0 | -9 | 9 | 0 | 1.5 | FALSE
0.25 MVA 20/0.4 kV | 0.32 | 0.8 | 1.44 | 0.25 | 0.4 | 20 | 6 | 150 | Yzn5 | hv | 0 | -2 | 2 | 0 | 2.5 | FALSE
0.4 MVA 20/0.4 kV | 0.3375 | 1.35 | 1.425 | 0.4 | 0.4 | 20 | 6 | 150 | Dyn5 | hv | 0 | -2 | 2 | 0 | 2.5 | FALSE
0.63 MVA 20/0.4 kV | 0.2619 | 1.65 | 1.206 | 0.63 | 0.4 | 20 | 6 | 150 | Dyn5 | hv | 0 | -2 | 2 | 0 | 2.5 | FALSE
0.25 MVA 10/0.4 kV | 0.24 | 0.6 | 1.2 | 0.25 | 0.4 | 10 | 4 | 150 | Dyn5 | hv | 0 | -2 | 2 | 0 | 2.5 | FALSE
0.4 MVA 10/0.4 kV | 0.2375 | 0.95 | 1.325 | 0.4 | 0.4 | 10 | 4 | 150 | Dyn5 | hv | 0 | -2 | 2 | 0 | 2.5 | FALSE
0.63 MVA 10/0.4 kV | 0.1873 | 1.18 | 1.0794 | 0.63 | 0.4 | 10 | 4 | 150 | Dyn5 | hv | 0 | -2 | 2 | 0 | 2.5 | FALSE

## trafo3w_std_types
| sn_hv_mva | sn_mv_mva | sn_lv_mva | vn_hv_kv | vn_mv_kv | vn_lv_kv | vk_hv_percent | vk_mv_percent | vk_lv_percent | vkr_hv_percent | vkr_mv_percent | vkr_lv_percent | pfe_kw | i0_percent | shift_mv_degree | shift_lv_degree | vector_group | tap_side | tap_neutral | tap_min | tap_max | tap_step_percent
63/25/38 MVA 110/20/10 kV | 63 | 25 | 38 | 110 | 20 | 10 | 10.4 | 10.4 | 10.4 | 0.28 | 0.32 | 0.35 | 35 | 0.89 | 0 | 0 | YN0yn0yn0 | hv | 0 | -10 | 10 | 1.2
63/25/38 MVA 110/10/10 kV | 63 | 25 | 38 | 110 | 10 | 10 | 10.4 | 10.4 | 10.4 | 0.28 | 0.32 | 0.35 | 35 | 0.89 | 0 | 0 | YN0yn0yn0 | hv | 0 | -10 | 10 | 1.2

## fuse_std_types
| fuse_type | i_rated_a | t_avg | t_min | t_total | x_avg | x_min | x_total
HV 100A | HV 100A | 100 | 0 | [10.0, 3.64, 0.854, 0.281, 0.1, 0.0531, 0.022, 0.01] | [10.0, 4.267, 1.21, 0.403, 0.1, 0.058, 0.022, 0.01] | 0 | [300.0, 350.0, 450.0, 550.0, 700.0, 850.0, 1200.0, 1752.0] | [600.0, 700.0, 900.0, 1150.0, 1665.0, 2000.0, 3000.0, 4313.0]
HV 10A | HV 10A | 10 | 0 | [10.0, 1675.0, 0.344, 0.156, 0.1, 0.0417, 0.0171, 0.01] | [10.0, 1.3, 0.3, 0.155, 0.1, 0.0555, 0.023, 0.01] | 0 | [30.0, 32.0, 35.0, 37.0, 39.0, 50.0, 70.0, 88.0] | [60.0, 70.0, 80.0, 87.0, 94.0, 110.0, 150.0, 216.0]
HV 125A | HV 125A | 125 | 0 | [10.0, 1.82, 0.344, 0.1, 0.0467, 0.0269, 0.01] | [10.0, 2.478, 0.426, 0.1, 0.0427, 0.0211, 0.01] | 0 | [375.0, 500.0, 700.0, 925.0, 1200.0, 1500.0, 2341.0] | [750.0, 1000.0, 1500.0, 2200.0, 3000.0, 4000.0, 5765.0]
HV 160A | HV 160A | 160 | 0 | [10.0, 4.15, 1.03, 0.198, 0.1, 0.051, 0.0172, 0.01] | [10.0, 2.3, 0.734, 0.274, 0.1, 0.046, 0.0177, 0.01] | 0 | [480.0, 550.0, 700.0, 1000.0, 1260.0, 1600.0, 2500.0, 3227.0] | [960.0, 1300.0, 1700.0, 2200.0, 2996.0, 4000.0, 6000.0, 7946.0]
HV 16A | HV 16A | 16 | 0 | [10.0, 0.352, 0.164, 0.1, 0.0649, 0.0342, 0.01] | [10.0, 2.34, 0.722, 0.181, 0.1, 0.055, 0.0296, 0.01] | 0 | [48.0, 60.0, 65.0, 71.0, 80.0, 100.0, 162.0] | [96.0, 110.0, 125.0, 150.0, 168.0, 200.0, 250.0, 398.0]
HV 200A | HV 200A | 200 | 0 | [10.0, 4.267, 1.21, 0.403, 0.1, 0.058, 0.022, 0.01] | [10.0, 3.73, 1.654, 0.328, 0.1, 0.0531, 0.019, 0.01] | 0 | [600.0, 700.0, 900.0, 1150.0, 1665.0, 2000.0, 3000.0, 4313.0] | [1200.0, 1500.0, 1800.0, 2700.0, 3960.0, 5000.0, 7500.0, 10620.0]
HV 20A | HV 20A | 20 | 0 | [10.0, 1.3, 0.3, 0.155, 0.1, 0.0555, 0.023, 0.01] | [10.0, 1.3, 0.161, 0.1, 0.0611, 0.0399, 0.0141, 0.01] | 0 | [60.0, 70.0, 80.0, 87.0, 94.0, 110.0, 150.0, 216.0] | [120.0, 150.0, 200.0, 223.0, 260.0, 300.0, 450.0, 532.0]
HV 25A | HV 25A | 25 | 0 | [10.0, 2.512, 0.833, 0.299, 0.1, 0.0372, 0.0223, 0.01] | [10.0, 3.125, 0.597, 0.198, 0.1, 0.0378, 0.022, 0.01] | 0 | [75.0, 82.0, 90.0, 100.0, 124.0, 170.0, 200.0, 289.0] | [150.0, 170.0, 210.0, 250.0, 294.0, 400.0, 500.0, 711.0]
HV 31.5A | HV 31.5A | 31.5 | 0 | [10.0, 2.34, 0.722, 0.181, 0.1, 0.055, 0.0296, 0.01] | [10.0, 2.84, 0.368, 0.164, 0.1, 0.0621, 0.0378, 0.0195, 0.01] | 0 | [95.0, 110.0, 125.0, 150.0, 165.0, 200.0, 250.0, 390.0] | [189.0, 220.0, 300.0, 350.0, 393.0, 450.0, 530.0, 700.0, 960.0]
HV 40A | HV 40A | 40 | 0 | [10.0, 1.3, 0.161, 0.1, 0.0611, 0.0399, 0.0141, 0.01] | [10.0, 2.05, 0.369, 0.198, 0.1, 0.051, 0.0298, 0.01] | 0 | [120.0, 150.0, 200.0, 223.0, 260.0, 300.0, 450.0, 532.0] | [240.0, 300.0, 400.0, 450.0, 530.0, 650.0, 800.0, 1311.0]
HV 50A | HV 50A | 50 | 0 | [10.0, 3.215, 0.597, 0.198, 0.1, 0.0378, 0.022, 0.01] | [10.0, 3.64, 0.854, 0.281, 0.1, 0.0531, 0.022, 0.01] | 0 | [150.0, 170.0, 210.0, 250.0, 294.0, 400.0, 500.0, 711.0] | [300.0, 350.0, 450.0, 550.0, 700.0, 850.0, 1200.0, 1752.0]
HV 6.3A | HV 6.3A | 6.3 | 0 | [10.0, 1.39, 0.344, 0.168, 0.1, 0.056, 0.0263, 0.01] | [10.0, 1.711, 0.516, 0.198, 0.1, 0.0634, 0.0303, 0.01] | 0 | [19.0, 19.5, 20.4, 20.8, 22.0, 25.0, 32.0, 48.0] | [38.0, 40.0, 43.0, 48.0, 53.0, 60.0, 75.0, 118.0]
HV 63A | HV 63A | 63 | 0 | [10.0, 2.84, 0.368, 0.164, 0.1, 0.0621, 0.0378, 0.0195, 0.01] | [10.0, 1.82, 0.344, 0.1, 0.0467, 0.0269, 0.01] | 0 | [189.0, 220.0, 300.0, 350.0, 393.0, 450.0, 530.0, 700.0, 961.0] | [378.0, 500.0, 700.0, 934.0, 1200.0, 1500.0, 2366.0]
HV 80A | HV 80A | 80 | 0 | [10.0, 2.05, 0.369, 0.198, 0.1, 0.051, 0.0298, 0.01] | [10.0, 4.15, 1.03, 0.198, 0.1, 0.051, 0.0172, 0.01] | 0 | [240.0, 300.0, 400.0, 450.0, 530.0, 650.0, 800.0, 1311.0] | [480.0, 550.0, 700.0, 1000.0, 1260.0, 1600.0, 2500.0, 3227.0]
Siemens NH-1-100 | Siemens NH-1-100 | 100 | [5400.0, 2000.0, 400.0, 20.0, 1.0, 0.2, 0.012, 0.004] | 0 | 0 | [150.0, 190.0, 250.0, 430.0, 900.0, 1250.0, 2700.0, 3600.0] | 0 | 0
Siemens NH-1-125 | Siemens NH-1-125 | 125 | [4800.0, 120.0, 7.0, 0.1, 0.004] | 0 | 0 | [180.0, 400.0, 740.0, 2000.0, 4250.0] | 0 | 0
Siemens NH-1-16 | Siemens NH-1-16 | 16 | [4000.0, 400.0, 2.0, 0.1, 0.04, 0.01] | 0 | 0 | [26.0, 35.0, 75.0, 150.0, 200.0, 300.0] | 0 | 0
Siemens NH-1-160 | Siemens NH-1-160 | 160 | [4800.0, 120.0, 7.0, 0.1, 0.004] | 0 | 0 | [210.0, 500.0, 900.0, 2300.0, 5000.0] | 0 | 0
Siemens NH-1-25 | Siemens NH-1-25 | 25 | [4000.0, 1000.0, 10.0, 0.2, 0.02, 0.01] | 0 | 0 | [40.0, 50.0, 100.0, 210.0, 400.0, 500.0] | 0 | 0
Siemens NH-1-50 | Siemens NH-1-50 | 50 | [4000.0, 40.0, 4.0, 1.0, 0.02, 0.01] | 0 | 0 | [86.0, 200.0, 300.0, 400.0, 1000.0, 1280.0] | 0 | 0
Siemens NH-1-63 | Siemens NH-1-63 | 63 | [4000.0, 100.0, 10.0, 2.0, 0.04, 0.01] | 0 | 0 | [100.0, 200.0, 300.0, 400.0, 1000.0, 1500.0] | 0 | 0
Siemens NH-1-80 | Siemens NH-1-80 | 80 | [4800.0, 120.0, 7.0, 0.1, 0.01] | 0 | 0 | [150.58, 250.0, 450.0, 1150.0, 2470.0] | 0 | 0
Siemens NH-2-1000 | Siemens NH-2-1000 | 1000 | [4800.0, 120.0, 7.0, 0.1, 0.004] | 0 | 0 | [1900.0, 3500.0, 8400.0, 24000.0, 52000.0] | 0 | 0
Siemens NH-2-200 | Siemens NH-2-200 | 200 | [4800.0, 120.0, 7.0, 0.1, 0.004] | 0 | 0 | [280.0, 650.0, 1200.0, 3000.0, 7000.0] | 0 | 0
Siemens NH-2-224 | Siemens NH-2-224 | 224 | [4800.0, 120.0, 7.0, 0.2, 0.04, 0.004] | 0 | 0 | [400.0, 750.0, 1453.0, 3025.0, 4315.0, 7600.0] | 0 | 0
Siemens NH-2-250 | Siemens NH-2-250 | 250 | [4800.0, 120.0, 7.0, 0.1, 0.004] | 0 | 0 | [450.0, 800.0, 1650.0, 4000.0, 8500.0] | 0 | 0
Siemens NH-2-315 | Siemens NH-2-315 | 315 | [4800.0, 120.0, 7.0, 0.1, 0.004] | 0 | 0 | [550.0, 920.0, 1900.0, 5000.0, 11000.0] | 0 | 0
Siemens NH-2-355 | Siemens NH-2-355 | 355 | [4800.0, 120.0, 6.0, 0.1, 0.004] | 0 | 0 | [650.0, 1116.27, 2350.0, 5840.0, 12790.0] | 0 | 0
Siemens NH-2-400 | Siemens NH-2-400 | 400 | [4800.0, 120.0, 7.0, 0.1, 0.004] | 0 | 0 | [720.0, 1350.0, 2800.0, 6500.0, 15000.0] | 0 | 0
Siemens NH-2-425 | Siemens NH-2-425 | 425 | [4800.0, 120.0, 7.0, 0.1, 0.004] | 0 | 0 | [850.0, 1500.0, 3050.0, 7500.0, 16500.0] | 0 | 0
Siemens NH-2-630 | Siemens NH-2-630 | 630 | [4800.0, 120.0, 7.0, 0.1, 0.004] | 0 | 0 | [1200.0, 2000.0, 4800.0, 12000.0, 26000.0] | 0 | 0

## dtypes
| element | column | dtype
0 | bus | name | object
1 | bus | vn_kv | float64
2 | bus | type | object
3 | bus | zone | object
4 | bus | in_service | bool
5 | load | name | object
6 | load | bus | uint32
7 | load | p_mw | float64
8 | load | q_mvar | float64
9 | load | const_z_percent | float64
10 | load | const_i_percent | float64
11 | load | sn_mva | float64
12 | load | scaling | float64
13 | load | in_service | bool
14 | load | type | object
15 | ext_grid | name | object
16 | ext_grid | bus | uint32
17 | ext_grid | vm_pu | float64
18 | ext_grid | va_degree | float64
19 | ext_grid | slack_weight | float64
20 | ext_grid | in_service | bool
21 | line | name | object
22 | line | std_type | object
23 | line | from_bus | uint32
24 | line | to_bus | uint32
25 | line | length_km | float64
26 | line | r_ohm_per_km | float64
27 | line | x_ohm_per_km | float64
28 | line | c_nf_per_km | float64
29 | line | g_us_per_km | float64
30 | line | max_i_ka | float64
31 | line | df | float64
32 | line | parallel | uint32
33 | line | type | object
34 | line | in_service | bool
35 | trafo | name | object
36 | trafo | std_type | object
37 | trafo | hv_bus | uint32
38 | trafo | lv_bus | uint32
39 | trafo | sn_mva | float64
40 | trafo | vn_hv_kv | float64
41 | trafo | vn_lv_kv | float64
42 | trafo | vk_percent | float64
43 | trafo | vkr_percent | float64
44 | trafo | pfe_kw | float64
45 | trafo | i0_percent | float64
46 | trafo | shift_degree | float64
47 | trafo | tap_side | object
48 | trafo | tap_neutral | int32
49 | trafo | tap_min | int32
50 | trafo | tap_max | int32
51 | trafo | tap_step_percent | float64
52 | trafo | tap_step_degree | float64
53 | trafo | tap_pos | int32
54 | trafo | tap_phase_shifter | bool
55 | trafo | parallel | uint32
56 | trafo | df | float64
57 | trafo | in_service | bool
58 | line_geodata | coords | object
59 | bus_geodata | x | float64
60 | bus_geodata | y | float64
61 | bus_geodata | coords | object

## parameters
| version | format_version | converged | OPF_converged | name | f_hz | sn_mva
0 | 2.14.6 | 2.14.0 | FALSE | FALSE |  | 50 | 1