## bus
| name | vn_kv | type | zone | in_service
0 | bus_LV_359-8_0_5_node_0 | 0.4 | n |  | TRUE
1 | bus_LV_359-8_0_5_node_1 | 0.4 | n |  | TRUE
2 | bus_LV_359-8_0_5_node_2 | 0.4 | n |  | TRUE
3 | bus_LV_359-8_0_5_node_3 | 0.4 | n |  | TRUE
4 | bus_LV_359-8_0_5_node_4 | 0.4 | n |  | TRUE
5 | bus_LV_359-8_0_5_node_5 | 0.4 | n |  | TRUE
6 | bus_LV_359-8_0_5_node_16 | 0.4 | n |  | TRUE
7 | bus_LV_359-8_0_5_node_109 | 0.4 | n |  | TRUE
8 | bus_LV_359-8_0_5_node_107 | 0.4 | n |  | TRUE
9 | bus_LV_359-8_0_5_node_12 | 0.4 | n |  | TRUE
10 | bus_LV_359-8_0_5_node_17 | 0.4 | n |  | TRUE
11 | bus_LV_359-8_0_5_node_173 | 0.4 | n |  | TRUE
12 | bus_LV_359-8_0_5_node_84 | 0.4 | n |  | TRUE
13 | bus_LV_359-8_0_5_node_106 | 0.4 | n |  | TRUE
14 | bus_LV_359-8_0_5_node_13 | 0.4 | n |  | TRUE
15 | bus_LV_359-8_0_5_node_6 | 0.4 | n |  | TRUE
16 | bus_LV_359-8_0_5_node_7 | 0.4 | n |  | TRUE
17 | bus_LV_359-8_0_5_node_8 | 0.4 | n |  | TRUE
18 | bus_LV_359-8_0_5_node_10 | 0.4 | n |  | TRUE
19 | bus_LV_359-8_0_5_node_11 | 0.4 | n |  | TRUE
20 | bus_LV_359-8_0_5_node_104 | 0.4 | n |  | TRUE
21 | bus_LV_359-8_0_5_node_102 | 0.4 | n |  | TRUE
22 | bus_LV_359-8_0_5_node_22 | 0.4 | n |  | TRUE
23 | bus_LV_359-8_0_5_node_23 | 0.4 | n |  | TRUE
24 | bus_LV_359-8_0_5_node_19 | 0.4 | n |  | TRUE
25 | bus_LV_359-8_0_5_node_105 | 0.4 | n |  | TRUE
26 | bus_LV_359-8_0_5_node_100 | 0.4 | n |  | TRUE
27 | bus_LV_359-8_0_5_node_172 | 0.4 | n |  | TRUE
28 | bus_LV_359-8_0_5_node_20 | 0.4 | n |  | TRUE
29 | bus_LV_359-8_0_5_node_15 | 0.4 | n |  | TRUE
30 | bus_LV_359-8_0_5_node_18 | 0.4 | n |  | TRUE
31 | bus_LV_359-8_0_5_node_21 | 0.4 | n |  | TRUE
32 | bus_LV_359-8_0_5_node_24 | 0.4 | n |  | TRUE
33 | bus_LV_359-8_0_5_node_25 | 0.4 | n |  | TRUE
34 | bus_LV_359-8_0_5_node_26 | 0.4 | n |  | TRUE
35 | bus_LV_359-8_0_5_node_27 | 0.4 | n |  | TRUE
36 | bus_LV_359-8_0_5_node_28 | 0.4 | n |  | TRUE
37 | bus_LV_359-8_0_5_node_30 | 0.4 | n |  | TRUE
38 | bus_LV_359-8_0_5_node_46 | 0.4 | n |  | TRUE
39 | bus_LV_359-8_0_5_node_29 | 0.4 | n |  | TRUE
40 | bus_LV_359-8_0_5_node_47 | 0.4 | n |  | TRUE
41 | bus_LV_359-8_0_5_node_31 | 0.4 | n |  | TRUE
42 | bus_LV_359-8_0_5_node_32 | 0.4 | n |  | TRUE
43 | bus_LV_359-8_0_5_node_38 | 0.4 | n |  | TRUE
44 | bus_LV_359-8_0_5_node_39 | 0.4 | n |  | TRUE
45 | bus_LV_359-8_0_5_node_33 | 0.4 | n |  | TRUE
46 | bus_LV_359-8_0_5_node_34 | 0.4 | n |  | TRUE
47 | bus_LV_359-8_0_5_node_35 | 0.4 | n |  | TRUE
48 | bus_LV_359-8_0_5_node_36 | 0.4 | n |  | TRUE
49 | bus_LV_359-8_0_5_node_37 | 0.4 | n |  | TRUE
50 | bus_LV_359-8_0_5_node_157 | 0.4 | n |  | TRUE
51 | bus_LV_359-8_0_5_node_44 | 0.4 | n |  | TRUE
52 | bus_LV_359-8_0_5_node_40 | 0.4 | n |  | TRUE
53 | bus_LV_359-8_0_5_node_122 | 0.4 | n |  | TRUE
54 | bus_LV_359-8_0_5_node_123 | 0.4 | n |  | TRUE
55 | bus_LV_359-8_0_5_node_41 | 0.4 | n |  | TRUE
56 | bus_LV_359-8_0_5_node_42 | 0.4 | n |  | TRUE
57 | bus_LV_359-8_0_5_node_43 | 0.4 | n |  | TRUE
58 | bus_LV_359-8_0_5_node_45 | 0.4 | n |  | TRUE
59 | bus_LV_359-8_0_5_node_48 | 0.4 | n |  | TRUE
60 | bus_LV_359-8_0_5_node_49 | 0.4 | n |  | TRUE
61 | bus_LV_359-8_0_5_node_50 | 0.4 | n |  | TRUE
62 | bus_LV_359-8_0_5_node_51 | 0.4 | n |  | TRUE
63 | bus_LV_359-8_0_5_node_53 | 0.4 | n |  | TRUE
64 | bus_LV_359-8_0_5_node_54 | 0.4 | n |  | TRUE
65 | bus_LV_359-8_0_5_node_52 | 0.4 | n |  | TRUE
66 | bus_LV_359-8_0_5_node_60 | 0.4 | n |  | TRUE
67 | bus_LV_359-8_0_5_node_56 | 0.4 | n |  | TRUE
68 | bus_LV_359-8_0_5_node_128 | 0.4 | n |  | TRUE
69 | bus_LV_359-8_0_5_node_55 | 0.4 | n |  | TRUE
70 | bus_LV_359-8_0_5_node_59 | 0.4 | n |  | TRUE
71 | bus_LV_359-8_0_5_node_87 | 0.4 | n |  | TRUE
72 | bus_LV_359-8_0_5_node_86 | 0.4 | n |  | TRUE
73 | bus_LV_359-8_0_5_node_136 | 0.4 | n |  | TRUE
74 | bus_LV_359-8_0_5_node_57 | 0.4 | n |  | TRUE
75 | bus_LV_359-8_0_5_node_127 | 0.4 | n |  | TRUE
76 | bus_LV_359-8_0_5_node_67 | 0.4 | n |  | TRUE
77 | bus_LV_359-8_0_5_node_62 | 0.4 | n |  | TRUE
78 | bus_LV_359-8_0_5_node_58 | 0.4 | n |  | TRUE
79 | bus_LV_359-8_0_5_node_61 | 0.4 | n |  | TRUE
80 | bus_LV_359-8_0_5_node_63 | 0.4 | n |  | TRUE
81 | bus_LV_359-8_0_5_node_145 | 0.4 | n |  | TRUE
82 | bus_LV_359-8_0_5_node_85 | 0.4 | n |  | TRUE
83 | bus_LV_359-8_0_5_node_73 | 0.4 | n |  | TRUE
84 | bus_LV_359-8_0_5_node_135 | 0.4 | n |  | TRUE
85 | bus_LV_359-8_0_5_node_64 | 0.4 | n |  | TRUE
86 | bus_LV_359-8_0_5_node_72 | 0.4 | n |  | TRUE
87 | bus_LV_359-8_0_5_node_65 | 0.4 | n |  | TRUE
88 | bus_LV_359-8_0_5_node_71 | 0.4 | n |  | TRUE
89 | bus_LV_359-8_0_5_node_66 | 0.4 | n |  | TRUE
90 | bus_LV_359-8_0_5_node_68 | 0.4 | n |  | TRUE
91 | bus_LV_359-8_0_5_node_70 | 0.4 | n |  | TRUE
92 | bus_LV_359-8_0_5_node_74 | 0.4 | n |  | TRUE
93 | bus_LV_359-8_0_5_node_75 | 0.4 | n |  | TRUE
94 | bus_LV_359-8_0_5_node_76 | 0.4 | n |  | TRUE
95 | bus_LV_359-8_0_5_node_77 | 0.4 | n |  | TRUE
96 | bus_LV_359-8_0_5_node_78 | 0.4 | n |  | TRUE
97 | bus_LV_359-8_0_5_node_79 | 0.4 | n |  | TRUE
98 | bus_LV_359-8_0_5_node_82 | 0.4 | n |  | TRUE
99 | bus_LV_359-8_0_5_node_80 | 0.4 | n |  | TRUE
100 | bus_LV_359-8_0_5_node_81 | 0.4 | n |  | TRUE
101 | bus_LV_359-8_0_5_node_83 | 0.4 | n |  | TRUE
102 | bus_LV_359-8_0_5_node_171 | 0.4 | n |  | TRUE
103 | bus_LV_359-8_0_5_node_170 | 0.4 | n |  | TRUE
104 | bus_LV_359-8_0_5_node_146 | 0.4 | n |  | TRUE
105 | bus_LV_359-8_0_5_node_88 | 0.4 | n |  | TRUE
106 | bus_LV_359-8_0_5_node_89 | 0.4 | n |  | TRUE
107 | bus_LV_359-8_0_5_node_90 | 0.4 | n |  | TRUE
108 | bus_LV_359-8_0_5_node_154 | 0.4 | n |  | TRUE
109 | bus_LV_359-8_0_5_node_155 | 0.4 | n |  | TRUE
110 | bus_LV_359-8_0_5_node_91 | 0.4 | n |  | TRUE
111 | bus_LV_359-8_0_5_node_92 | 0.4 | n |  | TRUE
112 | bus_LV_359-8_0_5_node_93 | 0.4 | n |  | TRUE
113 | bus_LV_359-8_0_5_node_162 | 0.4 | n |  | TRUE
114 | bus_LV_359-8_0_5_node_163 | 0.4 | n |  | TRUE
115 | bus_LV_359-8_0_5_node_94 | 0.4 | n |  | TRUE
116 | bus_LV_359-8_0_5_node_95 | 0.4 | n |  | TRUE
117 | bus_LV_359-8_0_5_node_97 | 0.4 | n |  | TRUE
118 | bus_LV_359-8_0_5_node_98 | 0.4 | n |  | TRUE
119 | bus_LV_359-8_0_5_node_99 | 0.4 | n |  | TRUE
120 | bus_LV_359-8_0_5_node_101 | 0.4 | n |  | TRUE
121 | bus_LV_359-8_0_5_node_103 | 0.4 | n |  | TRUE
122 | bus_LV_359-8_0_5_node_108 | 0.4 | n |  | TRUE
123 | bus_LV_359-8_0_5_node_110 | 0.4 | n |  | TRUE
124 | bus_LV_359-8_0_5_node_111 | 0.4 | n |  | TRUE
125 | bus_LV_359-8_0_5_node_112 | 0.4 | n |  | TRUE
126 | bus_LV_359-8_0_5_node_113 | 0.4 | n |  | TRUE
127 | bus_LV_359-8_0_5_node_114 | 0.4 | n |  | TRUE
128 | bus_LV_359-8_0_5_node_115 | 0.4 | n |  | TRUE
129 | bus_LV_359-8_0_5_node_159 | 0.4 | n |  | TRUE
130 | bus_LV_359-8_0_5_node_140 | 0.4 | n |  | TRUE
131 | bus_LV_359-8_0_5_node_156 | 0.4 | n |  | TRUE
132 | bus_LV_359-8_0_5_node_116 | 0.4 | n |  | TRUE
133 | bus_LV_359-8_0_5_node_117 | 0.4 | n |  | TRUE
134 | bus_LV_359-8_0_5_node_142 | 0.4 | n |  | TRUE
135 | bus_LV_359-8_0_5_node_138 | 0.4 | n |  | TRUE
136 | bus_LV_359-8_0_5_node_118 | 0.4 | n |  | TRUE
137 | bus_LV_359-8_0_5_node_119 | 0.4 | n |  | TRUE
138 | bus_LV_359-8_0_5_node_120 | 0.4 | n |  | TRUE
139 | bus_LV_359-8_0_5_node_121 | 0.4 | n |  | TRUE
140 | bus_LV_359-8_0_5_node_131 | 0.4 | n |  | TRUE
141 | bus_LV_359-8_0_5_node_153 | 0.4 | n |  | TRUE
142 | bus_LV_359-8_0_5_node_129 | 0.4 | n |  | TRUE
143 | bus_LV_359-8_0_5_node_160 | 0.4 | n |  | TRUE
144 | bus_LV_359-8_0_5_node_151 | 0.4 | n |  | TRUE
145 | bus_LV_359-8_0_5_node_124 | 0.4 | n |  | TRUE
146 | bus_LV_359-8_0_5_node_125 | 0.4 | n |  | TRUE
147 | bus_LV_359-8_0_5_node_126 | 0.4 | n |  | TRUE
148 | bus_LV_359-8_0_5_node_130 | 0.4 | n |  | TRUE
149 | bus_LV_359-8_0_5_node_132 | 0.4 | n |  | TRUE
150 | bus_LV_359-8_0_5_node_133 | 0.4 | n |  | TRUE
151 | bus_LV_359-8_0_5_node_134 | 0.4 | n |  | TRUE
152 | bus_LV_359-8_0_5_node_137 | 0.4 | n |  | TRUE
153 | bus_LV_359-8_0_5_node_139 | 0.4 | n |  | TRUE
154 | bus_LV_359-8_0_5_node_141 | 0.4 | n |  | TRUE
155 | bus_LV_359-8_0_5_node_143 | 0.4 | n |  | TRUE
156 | bus_LV_359-8_0_5_node_144 | 0.4 | n |  | TRUE
157 | bus_LV_359-8_0_5_node_161 | 0.4 | n |  | TRUE
158 | bus_LV_359-8_0_5_node_147 | 0.4 | n |  | TRUE
159 | bus_LV_359-8_0_5_node_148 | 0.4 | n |  | TRUE
160 | bus_LV_359-8_0_5_node_152 | 0.4 | n |  | TRUE
161 | bus_LV_359-8_0_5_node_150 | 0.4 | n |  | TRUE
162 | bus_LV_359-8_0_5_node_149 | 0.4 | n |  | TRUE
163 | bus_LV_359-8_0_5_node_164 | 0.4 | n |  | TRUE
164 | bus_LV_359-8_0_5_node_165 | 0.4 | n |  | TRUE
165 | bus_LV_359-8_0_5_node_166 | 0.4 | n |  | TRUE
166 | bus_LV_359-8_0_5_node_167 | 0.4 | n |  | TRUE
167 | bus_LV_359-8_0_5_node_168 | 0.4 | n |  | TRUE
168 | bus_LV_359-8_0_5_node_169 | 0.4 | n |  | TRUE
169 | bus_MV_92_0_node_131 | 20 | n |  | TRUE

## load
| name | bus | p_mw | q_mvar | const_z_percent | const_i_percent | sn_mva | scaling | in_service | type
0 | LV_359-8_0_5_load_0 | 0 | 0.054272 | 0.013602 | 0 | 0 |  | 1 | TRUE | wye
1 | LV_359-8_0_5_load_1 | 1 | 0.0015506 | 0.00038861 | 0 | 0 |  | 1 | TRUE | wye
2 | LV_359-8_0_5_load_3 | 3 | 0.00066992 | 0.0001679 | 0 | 0 |  | 1 | TRUE | wye
3 | LV_359-8_0_5_load_16 | 6 | 0.011678 | 0.0029268 | 0 | 0 |  | 1 | TRUE | wye
4 | LV_359-8_0_5_load_107 | 8 | 0.00098239 | 0.00024621 | 0 | 0 |  | 1 | TRUE | wye
5 | LV_359-8_0_5_load_12 | 9 | 0.03626 | 0.0090876 | 0 | 0 |  | 1 | TRUE | wye
6 | LV_359-8_0_5_load_17 | 10 | 0.0018038 | 0.00045208 | 0 | 0 |  | 1 | TRUE | wye
7 | LV_359-8_0_5_load_173 | 11 | 0.0048372 | 0.0012123 | 0 | 0 |  | 1 | TRUE | wye
8 | LV_359-8_0_5_load_106 | 13 | 0.002376 | 0.00059547 | 0 | 0 |  | 1 | TRUE | wye
9 | LV_359-8_0_5_load_6 | 15 | 0.033413 | 0.008374 | 0 | 0 |  | 1 | TRUE | wye
10 | LV_359-8_0_5_load_7 | 16 | 0.0088406 | 0.0022157 | 0 | 0 |  | 1 | TRUE | wye
11 | LV_359-8_0_5_load_104 | 20 | 0.0017318 | 0.00043404 | 0 | 0 |  | 1 | TRUE | wye
12 | LV_359-8_0_5_load_102 | 21 | 0.00076783 | 0.00019244 | 0 | 0 |  | 1 | TRUE | wye
13 | LV_359-8_0_5_load_23 | 23 | 0.013789 | 0.0034559 | 0 | 0 |  | 1 | TRUE | wye
14 | LV_359-8_0_5_load_19 | 24 | 0.0085433 | 0.0021411 | 0 | 0 |  | 1 | TRUE | wye
15 | LV_359-8_0_5_load_105 | 25 | 0.001058 | 0.00026517 | 0 | 0 |  | 1 | TRUE | wye
16 | LV_359-8_0_5_load_172 | 27 | 0.0046624 | 0.0011685 | 0 | 0 |  | 1 | TRUE | wye
17 | LV_359-8_0_5_load_20 | 28 | 0.0021428 | 0.00053703 | 0 | 0 |  | 1 | TRUE | wye
18 | LV_359-8_0_5_load_15 | 29 | 0.0074541 | 0.0018682 | 0 | 0 |  | 1 | TRUE | wye
19 | LV_359-8_0_5_load_18 | 30 | 0.00064096 | 0.00016064 | 0 | 0 |  | 1 | TRUE | wye
20 | LV_359-8_0_5_load_21 | 31 | 0.0072323 | 0.0018126 | 0 | 0 |  | 1 | TRUE | wye
21 | LV_359-8_0_5_load_24 | 32 | 0.0025706 | 0.00064425 | 0 | 0 |  | 1 | TRUE | wye
22 | LV_359-8_0_5_load_25 | 33 | 0.0033662 | 0.00084364 | 0 | 0 |  | 1 | TRUE | wye
23 | LV_359-8_0_5_load_26 | 34 | 0.0017183 | 0.00043064 | 0 | 0 |  | 1 | TRUE | wye
24 | LV_359-8_0_5_load_27 | 35 | 0.0012276 | 0.00030767 | 0 | 0 |  | 1 | TRUE | wye
25 | LV_359-8_0_5_load_28 | 36 | 0.0032219 | 0.00080749 | 0 | 0 |  | 1 | TRUE | wye
26 | LV_359-8_0_5_load_30 | 37 | 0.0056568 | 0.0014177 | 0 | 0 |  | 1 | TRUE | wye
27 | LV_359-8_0_5_load_46 | 38 | 0.0025964 | 0.00065073 | 0 | 0 |  | 1 | TRUE | wye
28 | LV_359-8_0_5_load_29 | 39 | 0.0035849 | 0.00089846 | 0 | 0 |  | 1 | TRUE | wye
29 | LV_359-8_0_5_load_47 | 40 | 0.0013776 | 0.00034526 | 0 | 0 |  | 1 | TRUE | wye
30 | LV_359-8_0_5_load_31 | 41 | 0.0031497 | 0.0007894 | 0 | 0 |  | 1 | TRUE | wye
31 | LV_359-8_0_5_load_32 | 42 | 0.0031012 | 0.00077724 | 0 | 0 |  | 1 | TRUE | wye
32 | LV_359-8_0_5_load_38 | 43 | 0.0037937 | 0.00095079 | 0 | 0 |  | 1 | TRUE | wye
33 | LV_359-8_0_5_load_39 | 44 | 0.0019506 | 0.00048887 | 0 | 0 |  | 1 | TRUE | wye
34 | LV_359-8_0_5_load_33 | 45 | 0.0016157 | 0.00040493 | 0 | 0 |  | 1 | TRUE | wye
35 | LV_359-8_0_5_load_34 | 46 | 0.0021996 | 0.00055128 | 0 | 0 |  | 1 | TRUE | wye
36 | LV_359-8_0_5_load_35 | 47 | 0.0030528 | 0.0007651 | 0 | 0 |  | 1 | TRUE | wye
37 | LV_359-8_0_5_load_36 | 48 | 0.0029672 | 0.00074366 | 0 | 0 |  | 1 | TRUE | wye
38 | LV_359-8_0_5_load_37 | 49 | 0.0024574 | 0.00061588 | 0 | 0 |  | 1 | TRUE | wye
39 | LV_359-8_0_5_load_40 | 52 | 0.0033616 | 0.00084248 | 0 | 0 |  | 1 | TRUE | wye
40 | LV_359-8_0_5_load_122 | 53 | 0.0015501 | 0.00038849 | 0 | 0 |  | 1 | TRUE | wye
41 | LV_359-8_0_5_load_123 | 54 | 0.0026234 | 0.00065748 | 0 | 0 |  | 1 | TRUE | wye
42 | LV_359-8_0_5_load_41 | 55 | 0.0033591 | 0.00084186 | 0 | 0 |  | 1 | TRUE | wye
43 | LV_359-8_0_5_load_42 | 56 | 0.001265 | 0.00031703 | 0 | 0 |  | 1 | TRUE | wye
44 | LV_359-8_0_5_load_43 | 57 | 0.0011767 | 0.00029492 | 0 | 0 |  | 1 | TRUE | wye
45 | LV_359-8_0_5_load_45 | 58 | 0.0022092 | 0.00055369 | 0 | 0 |  | 1 | TRUE | wye
46 | LV_359-8_0_5_load_48 | 59 | 0.0026967 | 0.00067585 | 0 | 0 |  | 1 | TRUE | wye
47 | LV_359-8_0_5_load_49 | 60 | 0.0031106 | 0.00077958 | 0 | 0 |  | 1 | TRUE | wye
48 | LV_359-8_0_5_load_51 | 62 | 0.0023882 | 0.00059853 | 0 | 0 |  | 1 | TRUE | wye
49 | LV_359-8_0_5_load_53 | 63 | 0.0024273 | 0.00060834 | 0 | 0 |  | 1 | TRUE | wye
50 | LV_359-8_0_5_load_54 | 64 | 0.0024122 | 0.00060455 | 0 | 0 |  | 1 | TRUE | wye
51 | LV_359-8_0_5_load_60 | 66 | 0.0040507 | 0.0010152 | 0 | 0 |  | 1 | TRUE | wye
52 | LV_359-8_0_5_load_56 | 67 | 0.0026611 | 0.00066694 | 0 | 0 |  | 1 | TRUE | wye
53 | LV_359-8_0_5_load_55 | 69 | 0.0031713 | 0.0007948 | 0 | 0 |  | 1 | TRUE | wye
54 | LV_359-8_0_5_load_86 | 72 | 0.0030413 | 0.00076223 | 0 | 0 |  | 1 | TRUE | wye
55 | LV_359-8_0_5_load_136 | 73 | 0.001625 | 0.00040725 | 0 | 0 |  | 1 | TRUE | wye
56 | LV_359-8_0_5_load_57 | 74 | 0.0031586 | 0.00079163 | 0 | 0 |  | 1 | TRUE | wye
57 | LV_359-8_0_5_load_58 | 78 | 0.0020873 | 0.00052312 | 0 | 0 |  | 1 | TRUE | wye
58 | LV_359-8_0_5_load_63 | 80 | 0.0026578 | 0.0006661 | 0 | 0 |  | 1 | TRUE | wye
59 | LV_359-8_0_5_load_145 | 81 | 0.0046898 | 0.0011754 | 0 | 0 |  | 1 | TRUE | wye
60 | LV_359-8_0_5_load_85 | 82 | 0.0037099 | 0.00092978 | 0 | 0 |  | 1 | TRUE | wye
61 | LV_359-8_0_5_load_73 | 83 | 0.0029472 | 0.00073865 | 0 | 0 |  | 1 | TRUE | wye
62 | LV_359-8_0_5_load_135 | 84 | 0.001921 | 0.00048144 | 0 | 0 |  | 1 | TRUE | wye
63 | LV_359-8_0_5_load_64 | 85 | 0.0025548 | 0.00064029 | 0 | 0 |  | 1 | TRUE | wye
64 | LV_359-8_0_5_load_65 | 87 | 0.0027895 | 0.0006991 | 0 | 0 |  | 1 | TRUE | wye
65 | LV_359-8_0_5_load_66 | 89 | 0.0026596 | 0.00066656 | 0 | 0 |  | 1 | TRUE | wye
66 | LV_359-8_0_5_load_68 | 90 | 0.0027871 | 0.00069852 | 0 | 0 |  | 1 | TRUE | wye
67 | LV_359-8_0_5_load_70 | 91 | 0.0031581 | 0.00079149 | 0 | 0 |  | 1 | TRUE | wye
68 | LV_359-8_0_5_load_74 | 92 | 0.0027853 | 0.00069806 | 0 | 0 |  | 1 | TRUE | wye
69 | LV_359-8_0_5_load_75 | 93 | 0.0028743 | 0.00072036 | 0 | 0 |  | 1 | TRUE | wye
70 | LV_359-8_0_5_load_76 | 94 | 0.0030163 | 0.00075596 | 0 | 0 |  | 1 | TRUE | wye
71 | LV_359-8_0_5_load_78 | 96 | 0.0011934 | 0.00029911 | 0 | 0 |  | 1 | TRUE | wye
72 | LV_359-8_0_5_load_79 | 97 | 0.0031784 | 0.00079658 | 0 | 0 |  | 1 | TRUE | wye
73 | LV_359-8_0_5_load_82 | 98 | 0.0024459 | 0.00061299 | 0 | 0 |  | 1 | TRUE | wye
74 | LV_359-8_0_5_load_80 | 99 | 0.0023764 | 0.00059558 | 0 | 0 |  | 1 | TRUE | wye
75 | LV_359-8_0_5_load_81 | 100 | 0.0088188 | 0.0022102 | 0 | 0 |  | 1 | TRUE | wye
76 | LV_359-8_0_5_load_171 | 102 | 0.00064421 | 0.00016146 | 0 | 0 |  | 1 | TRUE | wye
77 | LV_359-8_0_5_load_170 | 103 | 0.0013859 | 0.00034734 | 0 | 0 |  | 1 | TRUE | wye
78 | LV_359-8_0_5_load_146 | 104 | 0.0038101 | 0.00095491 | 0 | 0 |  | 1 | TRUE | wye
79 | LV_359-8_0_5_load_88 | 105 | 0.002565 | 0.00064286 | 0 | 0 |  | 1 | TRUE | wye
80 | LV_359-8_0_5_load_89 | 106 | 0.002147 | 0.00053808 | 0 | 0 |  | 1 | TRUE | wye
81 | LV_359-8_0_5_load_90 | 107 | 0.0025878 | 0.00064857 | 0 | 0 |  | 1 | TRUE | wye
82 | LV_359-8_0_5_load_154 | 108 | 0.0020444 | 0.00051238 | 0 | 0 |  | 1 | TRUE | wye
83 | LV_359-8_0_5_load_155 | 109 | 0.0025873 | 0.00064844 | 0 | 0 |  | 1 | TRUE | wye
84 | LV_359-8_0_5_load_91 | 110 | 0.0010217 | 0.00025605 | 0 | 0 |  | 1 | TRUE | wye
85 | LV_359-8_0_5_load_92 | 111 | 0.00099269 | 0.00024879 | 0 | 0 |  | 1 | TRUE | wye
86 | LV_359-8_0_5_load_93 | 112 | 0.0037316 | 0.00093522 | 0 | 0 |  | 1 | TRUE | wye
87 | LV_359-8_0_5_load_162 | 113 | 0.0037318 | 0.00093528 | 0 | 0 |  | 1 | TRUE | wye
88 | LV_359-8_0_5_load_163 | 114 | 0.00036599 | 9.1727e-05 | 0 | 0 |  | 1 | TRUE | wye
89 | LV_359-8_0_5_load_94 | 115 | 0.0012903 | 0.00032338 | 0 | 0 |  | 1 | TRUE | wye
90 | LV_359-8_0_5_load_95 | 116 | 0.00061843 | 0.00015499 | 0 | 0 |  | 1 | TRUE | wye
91 | LV_359-8_0_5_load_97 | 117 | 0.001562 | 0.00039147 | 0 | 0 |  | 1 | TRUE | wye
92 | LV_359-8_0_5_load_98 | 118 | 0.0013557 | 0.00033978 | 0 | 0 |  | 1 | TRUE | wye
93 | LV_359-8_0_5_load_99 | 119 | 0.0016823 | 0.00042163 | 0 | 0 |  | 1 | TRUE | wye
94 | LV_359-8_0_5_load_101 | 120 | 0.0012764 | 0.00031989 | 0 | 0 |  | 1 | TRUE | wye
95 | LV_359-8_0_5_load_103 | 121 | 0.0018555 | 0.00046504 | 0 | 0 |  | 1 | TRUE | wye
96 | LV_359-8_0_5_load_108 | 122 | 0.0021771 | 0.00054564 | 0 | 0 |  | 1 | TRUE | wye
97 | LV_359-8_0_5_load_110 | 123 | 0.0034706 | 0.00086982 | 0 | 0 |  | 1 | TRUE | wye
98 | LV_359-8_0_5_load_111 | 124 | 0.0023238 | 0.0005824 | 0 | 0 |  | 1 | TRUE | wye
99 | LV_359-8_0_5_load_113 | 126 | 0.0058149 | 0.0014573 | 0 | 0 |  | 1 | TRUE | wye
100 | LV_359-8_0_5_load_114 | 127 | 0.003221 | 0.00080727 | 0 | 0 |  | 1 | TRUE | wye
101 | LV_359-8_0_5_load_115 | 128 | 0.00042036 | 0.00010535 | 0 | 0 |  | 1 | TRUE | wye
102 | LV_359-8_0_5_load_159 | 129 | 0.0019318 | 0.00048415 | 0 | 0 |  | 1 | TRUE | wye
103 | LV_359-8_0_5_load_156 | 131 | 0.0023696 | 0.00059389 | 0 | 0 |  | 1 | TRUE | wye
104 | LV_359-8_0_5_load_116 | 132 | 0.0011131 | 0.00027897 | 0 | 0 |  | 1 | TRUE | wye
105 | LV_359-8_0_5_load_142 | 134 | 0.0004469 | 0.000112 | 0 | 0 |  | 1 | TRUE | wye
106 | LV_359-8_0_5_load_138 | 135 | 0.00045388 | 0.00011375 | 0 | 0 |  | 1 | TRUE | wye
107 | LV_359-8_0_5_load_118 | 136 | 0.0043462 | 0.0010893 | 0 | 0 |  | 1 | TRUE | wye
108 | LV_359-8_0_5_load_120 | 138 | 0.0016071 | 0.00040278 | 0 | 0 |  | 1 | TRUE | wye
109 | LV_359-8_0_5_load_121 | 139 | 0.0017094 | 0.00042841 | 0 | 0 |  | 1 | TRUE | wye
110 | LV_359-8_0_5_load_131 | 140 | 0.0019524 | 0.00048932 | 0 | 0 |  | 1 | TRUE | wye
111 | LV_359-8_0_5_load_129 | 142 | 0.0042449 | 0.0010639 | 0 | 0 |  | 1 | TRUE | wye
112 | LV_359-8_0_5_load_160 | 143 | 0.00048697 | 0.00012205 | 0 | 0 |  | 1 | TRUE | wye
113 | LV_359-8_0_5_load_151 | 144 | 0.001845 | 0.0004624 | 0 | 0 |  | 1 | TRUE | wye
114 | LV_359-8_0_5_load_124 | 145 | 0.0032885 | 0.00082417 | 0 | 0 |  | 1 | TRUE | wye
115 | LV_359-8_0_5_load_125 | 146 | 0.0028885 | 0.00072393 | 0 | 0 |  | 1 | TRUE | wye
116 | LV_359-8_0_5_load_126 | 147 | 0.002706 | 0.00067818 | 0 | 0 |  | 1 | TRUE | wye
117 | LV_359-8_0_5_load_130 | 148 | 0.0016686 | 0.0004182 | 0 | 0 |  | 1 | TRUE | wye
118 | LV_359-8_0_5_load_132 | 149 | 0.0015056 | 0.00037735 | 0 | 0 |  | 1 | TRUE | wye
119 | LV_359-8_0_5_load_133 | 150 | 0.0047683 | 0.001195 | 0 | 0 |  | 1 | TRUE | wye
120 | LV_359-8_0_5_load_134 | 151 | 0.0017992 | 0.00045091 | 0 | 0 |  | 1 | TRUE | wye
121 | LV_359-8_0_5_load_137 | 152 | 0.0041644 | 0.0010437 | 0 | 0 |  | 1 | TRUE | wye
122 | LV_359-8_0_5_load_139 | 153 | 0.00043759 | 0.00010967 | 0 | 0 |  | 1 | TRUE | wye
123 | LV_359-8_0_5_load_141 | 154 | 0.00044009 | 0.0001103 | 0 | 0 |  | 1 | TRUE | wye
124 | LV_359-8_0_5_load_143 | 155 | 0.00046394 | 0.00011628 | 0 | 0 |  | 1 | TRUE | wye
125 | LV_359-8_0_5_load_144 | 156 | 0.00042841 | 0.00010737 | 0 | 0 |  | 1 | TRUE | wye
126 | LV_359-8_0_5_load_161 | 157 | 0.00049098 | 0.00012305 | 0 | 0 |  | 1 | TRUE | wye
127 | LV_359-8_0_5_load_147 | 158 | 0.0017447 | 0.00043727 | 0 | 0 |  | 1 | TRUE | wye
128 | LV_359-8_0_5_load_148 | 159 | 0.0017069 | 0.00042779 | 0 | 0 |  | 1 | TRUE | wye
129 | LV_359-8_0_5_load_152 | 160 | 0.0016134 | 0.00040436 | 0 | 0 |  | 1 | TRUE | wye
130 | LV_359-8_0_5_load_150 | 161 | 0.0020911 | 0.00052407 | 0 | 0 |  | 1 | TRUE | wye
131 | LV_359-8_0_5_load_149 | 162 | 0.0016818 | 0.0004215 | 0 | 0 |  | 1 | TRUE | wye
132 | LV_359-8_0_5_load_164 | 163 | 0.0027865 | 0.00069835 | 0 | 0 |  | 1 | TRUE | wye
133 | LV_359-8_0_5_load_165 | 164 | 0.0027869 | 0.00069846 | 0 | 0 |  | 1 | TRUE | wye
134 | LV_359-8_0_5_load_166 | 165 | 0.00036577 | 9.167e-05 | 0 | 0 |  | 1 | TRUE | wye
135 | LV_359-8_0_5_load_167 | 166 | 0.00036553 | 9.1611e-05 | 0 | 0 |  | 1 | TRUE | wye
136 | LV_359-8_0_5_load_168 | 167 | 0.0027858 | 0.00069819 | 0 | 0 |  | 1 | TRUE | wye
137 | LV_359-8_0_5_load_169 | 168 | 0.0049109 | 0.0012308 | 0 | 0 |  | 1 | TRUE | wye

## ext_grid
| name | bus | vm_pu | va_degree | slack_weight | in_service
0 |  | 167 | 1 | 0 | 1 | TRUE

## line
| name | std_type | from_bus | to_bus | length_km | r_ohm_per_km | x_ohm_per_km | c_nf_per_km | g_us_per_km | max_i_ka | df | parallel | type | in_service
0 | LV_359-8_0_5_line_0 |  | 0 | 1 | 0.061097 | 0.125 | 0.08 | 261 | 0 | 0.364 | 1 | 4 | cs | TRUE
1 | LV_359-8_0_5_line_1 |  | 0 | 2 | 0.035458 | 0.125 | 0.08 | 261 | 0 | 0.364 | 1 | 4 | cs | TRUE
2 | LV_359-8_0_5_line_2 |  | 1 | 3 | 0.027153 | 0.125 | 0.08 | 261 | 0 | 0.364 | 1 | 4 | cs | TRUE
3 | LV_359-8_0_5_line_3 |  | 2 | 4 | 0.045263 | 0.125 | 0.08 | 261 | 0 | 0.364 | 1 | 4 | cs | TRUE
4 | LV_359-8_0_5_line_4 |  | 2 | 5 | 0.057086 | 0.125 | 0.08 | 261 | 0 | 0.364 | 1 | 1 | cs | TRUE
5 | LV_359-8_0_5_line_5 |  | 3 | 6 | 0.00059731 | 0.125 | 0.08 | 261 | 0 | 0.364 | 1 | 4 | cs | TRUE
6 | LV_359-8_0_5_line_6 |  | 4 | 7 | 0.019856 | 0.125 | 0.08 | 261 | 0 | 0.364 | 1 | 4 | cs | TRUE
7 | LV_359-8_0_5_line_7 |  | 4 | 8 | 0.011561 | 0.125 | 0.08 | 261 | 0 | 0.364 | 1 | 1 | cs | TRUE
8 | LV_359-8_0_5_line_8 |  | 5 | 9 | 0.028306 | 0.125 | 0.08 | 261 | 0 | 0.364 | 1 | 1 | cs | TRUE
9 | LV_359-8_0_5_line_9 |  | 6 | 10 | 0.0021855 | 0.125 | 0.08 | 261 | 0 | 0.364 | 1 | 4 | cs | TRUE
10 | LV_359-8_0_5_line_10 |  | 7 | 11 | 0.027966 | 0.125 | 0.08 | 261 | 0 | 0.364 | 1 | 1 | cs | TRUE
11 | LV_359-8_0_5_line_11 |  | 7 | 12 | 0.029353 | 0.125 | 0.08 | 261 | 0 | 0.364 | 1 | 4 | cs | TRUE
12 | LV_359-8_0_5_line_12 |  | 8 | 13 | 0.029357 | 0.125 | 0.08 | 261 | 0 | 0.364 | 1 | 1 | cs | TRUE
13 | LV_359-8_0_5_line_13 |  | 9 | 14 | 0.055944 | 0.125 | 0.08 | 261 | 0 | 0.364 | 1 | 1 | cs | TRUE
14 | LV_359-8_0_5_line_14 |  | 10 | 30 | 0.0049435 | 0.125 | 0.08 | 261 | 0 | 0.364 | 1 | 4 | cs | TRUE
15 | LV_359-8_0_5_line_15 |  | 12 | 102 | 0.020898 | 0.125 | 0.08 | 261 | 0 | 0.364 | 1 | 4 | cs | TRUE
16 | LV_359-8_0_5_line_16 |  | 12 | 101 | 0.003328 | 0.125 | 0.08 | 261 | 0 | 0.364 | 1 | 4 | cs | TRUE
17 | LV_359-8_0_5_line_17 |  | 13 | 122 | 0.010927 | 0.125 | 0.08 | 261 | 0 | 0.364 | 1 | 1 | cs | TRUE
18 | LV_359-8_0_5_line_18 |  | 14 | 29 | 0.021598 | 0.125 | 0.08 | 261 | 0 | 0.364 | 1 | 1 | cs | TRUE
19 | LV_359-8_0_5_line_19 |  | 15 | 16 | 0.003681 | 0.125 | 0.08 | 261 | 0 | 0.364 | 1 | 1 | cs | TRUE
20 | LV_359-8_0_5_line_20 |  | 15 | 17 | 0.068033 | 0.125 | 0.08 | 261 | 0 | 0.364 | 1 | 1 | cs | TRUE
21 | LV_359-8_0_5_line_21 |  | 17 | 18 | 0.034963 | 0.125 | 0.08 | 261 | 0 | 0.364 | 1 | 1 | cs | TRUE
22 | LV_359-8_0_5_line_22 |  | 17 | 19 | 0.071848 | 0.125 | 0.08 | 261 | 0 | 0.364 | 1 | 1 | cs | TRUE
23 | LV_359-8_0_5_line_23 |  | 18 | 20 | 0.053563 | 0.125 | 0.08 | 261 | 0 | 0.364 | 1 | 2 | cs | TRUE
24 | LV_359-8_0_5_line_24 |  | 18 | 21 | 0.015903 | 0.125 | 0.08 | 261 | 0 | 0.364 | 1 | 1 | cs | TRUE
25 | LV_359-8_0_5_line_25 |  | 19 | 22 | 0.028455 | 0.125 | 0.08 | 261 | 0 | 0.364 | 1 | 1 | cs | TRUE
26 | LV_359-8_0_5_line_26 |  | 19 | 23 | 0.020765 | 0.125 | 0.08 | 261 | 0 | 0.364 | 1 | 1 | cs | TRUE
27 | LV_359-8_0_5_line_27 |  | 19 | 24 | 0.023925 | 0.125 | 0.08 | 261 | 0 | 0.364 | 1 | 1 | cs | TRUE
28 | LV_359-8_0_5_line_28 |  | 20 | 25 | 0.00034069 | 0.125 | 0.08 | 261 | 0 | 0.364 | 1 | 4 | cs | TRUE
29 | LV_359-8_0_5_line_29 |  | 21 | 26 | 0.0096282 | 0.125 | 0.08 | 261 | 0 | 0.364 | 1 | 1 | cs | TRUE
30 | LV_359-8_0_5_line_30 |  | 22 | 27 | 0.044881 | 0.125 | 0.08 | 261 | 0 | 0.364 | 1 | 1 | cs | TRUE
31 | LV_359-8_0_5_line_31 |  | 24 | 28 | 0.0044761 | 0.125 | 0.08 | 261 | 0 | 0.364 | 1 | 1 | cs | TRUE
32 | LV_359-8_0_5_line_32 |  | 25 | 30 | 0.020022 | 0.125 | 0.08 | 261 | 0 | 0.364 | 1 | 4 | cs | TRUE
33 | LV_359-8_0_5_line_33 |  | 26 | 120 | 0.028283 | 0.125 | 0.08 | 261 | 0 | 0.364 | 1 | 1 | cs | TRUE
34 | LV_359-8_0_5_line_34 |  | 26 | 119 | 0.043859 | 0.125 | 0.08 | 261 | 0 | 0.364 | 1 | 1 | cs | TRUE
35 | LV_359-8_0_5_line_35 |  | 28 | 31 | 0.0023546 | 0.125 | 0.08 | 261 | 0 | 0.364 | 1 | 1 | cs | TRUE
36 | LV_359-8_0_5_line_36 |  | 32 | 33 | 0.0073143 | 0.125 | 0.08 | 261 | 0 | 0.364 | 1 | 1 | cs | TRUE
37 | LV_359-8_0_5_line_37 |  | 32 | 34 | 0.0098352 | 0.125 | 0.08 | 261 | 0 | 0.364 | 1 | 1 | cs | TRUE
38 | LV_359-8_0_5_line_38 |  | 33 | 35 | 0.0015247 | 0.125 | 0.08 | 261 | 0 | 0.364 | 1 | 1 | cs | TRUE
39 | LV_359-8_0_5_line_39 |  | 34 | 36 | 0.0016669 | 0.125 | 0.08 | 261 | 0 | 0.364 | 1 | 1 | cs | TRUE
40 | LV_359-8_0_5_line_40 |  | 35 | 37 | 0.020917 | 0.125 | 0.08 | 261 | 0 | 0.364 | 1 | 1 | cs | TRUE
41 | LV_359-8_0_5_line_41 |  | 36 | 38 | 0.014263 | 0.125 | 0.08 | 261 | 0 | 0.364 | 1 | 1 | cs | TRUE
42 | LV_359-8_0_5_line_42 |  | 37 | 39 | 0.003466 | 0.125 | 0.08 | 261 | 0 | 0.364 | 1 | 1 | cs | TRUE
43 | LV_359-8_0_5_line_43 |  | 38 | 40 | 0.011734 | 0.125 | 0.08 | 261 | 0 | 0.364 | 1 | 1 | cs | TRUE
44 | LV_359-8_0_5_line_44 |  | 39 | 41 | 0.015367 | 0.125 | 0.08 | 261 | 0 | 0.364 | 1 | 1 | cs | TRUE
45 | LV_359-8_0_5_line_45 |  | 40 | 58 | 0.0023076 | 0.125 | 0.08 | 261 | 0 | 0.364 | 1 | 1 | cs | TRUE
46 | LV_359-8_0_5_line_46 |  | 41 | 42 | 0.0083983 | 0.125 | 0.08 | 261 | 0 | 0.364 | 1 | 1 | cs | TRUE
47 | LV_359-8_0_5_line_47 |  | 42 | 43 | 0.0012284 | 0.125 | 0.08 | 261 | 0 | 0.364 | 1 | 1 | cs | TRUE
48 | LV_359-8_0_5_line_48 |  | 43 | 44 | 0.021474 | 0.125 | 0.08 | 261 | 0 | 0.364 | 1 | 1 | cs | TRUE
49 | LV_359-8_0_5_line_49 |  | 44 | 52 | 0.0029423 | 0.125 | 0.08 | 261 | 0 | 0.364 | 1 | 1 | cs | TRUE
50 | LV_359-8_0_5_line_50 |  | 45 | 46 | 0.015861 | 0.125 | 0.08 | 261 | 0 | 0.364 | 1 | 1 | cs | TRUE
51 | LV_359-8_0_5_line_51 |  | 45 | 47 | 0.016031 | 0.125 | 0.08 | 261 | 0 | 0.364 | 1 | 1 | cs | TRUE
52 | LV_359-8_0_5_line_52 |  | 46 | 48 | 0.022635 | 0.125 | 0.08 | 261 | 0 | 0.364 | 1 | 1 | cs | TRUE
53 | LV_359-8_0_5_line_53 |  | 47 | 49 | 0.0089158 | 0.125 | 0.08 | 261 | 0 | 0.364 | 1 | 1 | cs | TRUE
54 | LV_359-8_0_5_line_54 |  | 49 | 50 | 0.041775 | 0.125 | 0.08 | 261 | 0 | 0.364 | 1 | 1 | cs | TRUE
55 | LV_359-8_0_5_line_55 |  | 50 | 51 | 0.055187 | 0.125 | 0.08 | 261 | 0 | 0.364 | 1 | 1 | cs | TRUE
56 | LV_359-8_0_5_line_56 |  | 51 | 56 | 0.049382 | 0.125 | 0.08 | 261 | 0 | 0.364 | 1 | 1 | cs | TRUE
57 | LV_359-8_0_5_line_57 |  | 52 | 53 | 0.0084647 | 0.125 | 0.08 | 261 | 0 | 0.364 | 1 | 1 | cs | TRUE
58 | LV_359-8_0_5_line_58 |  | 53 | 54 | 9.057e-05 | 0.125 | 0.08 | 261 | 0 | 0.364 | 1 | 1 | cs | TRUE
59 | LV_359-8_0_5_line_59 |  | 54 | 145 | 0.025439 | 0.125 | 0.08 | 261 | 0 | 0.364 | 1 | 1 | cs | TRUE
60 | LV_359-8_0_5_line_60 |  | 55 | 56 | 0.0055547 | 0.125 | 0.08 | 261 | 0 | 0.364 | 1 | 1 | cs | TRUE
61 | LV_359-8_0_5_line_61 |  | 55 | 57 | 0.0035097 | 0.125 | 0.08 | 261 | 0 | 0.364 | 1 | 1 | cs | TRUE
62 | LV_359-8_0_5_line_62 |  | 57 | 58 | 0.017043 | 0.125 | 0.08 | 261 | 0 | 0.364 | 1 | 1 | cs | TRUE
63 | LV_359-8_0_5_line_63 |  | 59 | 60 | 0.006649 | 0.125 | 0.08 | 261 | 0 | 0.364 | 1 | 4 | cs | TRUE
64 | LV_359-8_0_5_line_64 |  | 59 | 61 | 0.011587 | 0.125 | 0.08 | 261 | 0 | 0.364 | 1 | 4 | cs | TRUE
65 | LV_359-8_0_5_line_65 |  | 60 | 62 | 0.0085917 | 0.125 | 0.08 | 261 | 0 | 0.364 | 1 | 4 | cs | TRUE
66 | LV_359-8_0_5_line_66 |  | 61 | 63 | 0.0077903 | 0.125 | 0.08 | 261 | 0 | 0.364 | 1 | 4 | cs | TRUE
67 | LV_359-8_0_5_line_67 |  | 62 | 64 | 0.0058543 | 0.125 | 0.08 | 261 | 0 | 0.364 | 1 | 4 | cs | TRUE
68 | LV_359-8_0_5_line_68 |  | 63 | 68 | 0.025945 | 0.125 | 0.08 | 261 | 0 | 0.364 | 1 | 4 | cs | TRUE
69 | LV_359-8_0_5_line_69 |  | 64 | 69 | 0.0068104 | 0.125 | 0.08 | 261 | 0 | 0.364 | 1 | 4 | cs | TRUE
70 | LV_359-8_0_5_line_70 |  | 65 | 66 | 0.017367 | 0.125 | 0.08 | 261 | 0 | 0.364 | 1 | 1 | cs | TRUE
71 | LV_359-8_0_5_line_71 |  | 65 | 67 | 0.015139 | 0.125 | 0.08 | 261 | 0 | 0.364 | 1 | 1 | cs | TRUE
72 | LV_359-8_0_5_line_72 |  | 66 | 73 | 0.0046907 | 0.125 | 0.08 | 261 | 0 | 0.364 | 1 | 1 | cs | TRUE
73 | LV_359-8_0_5_line_73 |  | 67 | 74 | 0.0068411 | 0.125 | 0.08 | 261 | 0 | 0.364 | 1 | 1 | cs | TRUE
74 | LV_359-8_0_5_line_74 |  | 68 | 75 | 0.010188 | 0.125 | 0.08 | 261 | 0 | 0.364 | 1 | 4 | cs | TRUE
75 | LV_359-8_0_5_line_75 |  | 69 | 76 | 0.015409 | 0.125 | 0.08 | 261 | 0 | 0.364 | 1 | 4 | cs | TRUE
76 | LV_359-8_0_5_line_76 |  | 70 | 71 | 0.011861 | 0.125 | 0.08 | 261 | 0 | 0.364 | 1 | 4 | cs | TRUE
77 | LV_359-8_0_5_line_77 |  | 70 | 72 | 0.014736 | 0.125 | 0.08 | 261 | 0 | 0.364 | 1 | 4 | cs | TRUE
78 | LV_359-8_0_5_line_78 |  | 71 | 81 | 0.0167 | 0.125 | 0.08 | 261 | 0 | 0.364 | 1 | 1 | cs | TRUE
79 | LV_359-8_0_5_line_79 |  | 71 | 82 | 0.016833 | 0.125 | 0.08 | 261 | 0 | 0.364 | 1 | 4 | cs | TRUE
80 | LV_359-8_0_5_line_80 |  | 72 | 83 | 0.017297 | 0.125 | 0.08 | 261 | 0 | 0.364 | 1 | 4 | cs | TRUE
81 | LV_359-8_0_5_line_81 |  | 73 | 84 | 0.0060245 | 0.125 | 0.08 | 261 | 0 | 0.364 | 1 | 1 | cs | TRUE
82 | LV_359-8_0_5_line_82 |  | 74 | 78 | 0.013399 | 0.125 | 0.08 | 261 | 0 | 0.364 | 1 | 4 | cs | TRUE
83 | LV_359-8_0_5_line_83 |  | 75 | 147 | 0.02534 | 0.125 | 0.08 | 261 | 0 | 0.364 | 1 | 4 | cs | TRUE
84 | LV_359-8_0_5_line_84 |  | 76 | 77 | 0.024032 | 0.125 | 0.08 | 261 | 0 | 0.364 | 1 | 4 | cs | TRUE
85 | LV_359-8_0_5_line_85 |  | 77 | 85 | 0.010822 | 0.125 | 0.08 | 261 | 0 | 0.364 | 1 | 1 | cs | TRUE
86 | LV_359-8_0_5_line_86 |  | 77 | 79 | 0.019296 | 0.125 | 0.08 | 261 | 0 | 0.364 | 1 | 4 | cs | TRUE
87 | LV_359-8_0_5_line_87 |  | 78 | 79 | 0.017723 | 0.125 | 0.08 | 261 | 0 | 0.364 | 1 | 4 | cs | TRUE
88 | LV_359-8_0_5_line_88 |  | 79 | 80 | 0.012328 | 0.125 | 0.08 | 261 | 0 | 0.364 | 1 | 4 | cs | TRUE
89 | LV_359-8_0_5_line_89 |  | 80 | 86 | 0.0097922 | 0.125 | 0.08 | 261 | 0 | 0.364 | 1 | 4 | cs | TRUE
90 | LV_359-8_0_5_line_90 |  | 81 | 104 | 0.011237 | 0.125 | 0.08 | 261 | 0 | 0.364 | 1 | 1 | cs | TRUE
91 | LV_359-8_0_5_line_91 |  | 82 | 101 | 0.033048 | 0.125 | 0.08 | 261 | 0 | 0.364 | 1 | 4 | cs | TRUE
92 | LV_359-8_0_5_line_92 |  | 83 | 88 | 0.017786 | 0.125 | 0.08 | 261 | 0 | 0.364 | 1 | 4 | cs | TRUE
93 | LV_359-8_0_5_line_93 |  | 84 | 151 | 0.014554 | 0.125 | 0.08 | 261 | 0 | 0.364 | 1 | 1 | cs | TRUE
94 | LV_359-8_0_5_line_94 |  | 85 | 87 | 0.0062011 | 0.125 | 0.08 | 261 | 0 | 0.364 | 1 | 1 | cs | TRUE
95 | LV_359-8_0_5_line_95 |  | 86 | 88 | 0.009764 | 0.125 | 0.08 | 261 | 0 | 0.364 | 1 | 4 | cs | TRUE
96 | LV_359-8_0_5_line_96 |  | 87 | 89 | 0.0083203 | 0.125 | 0.08 | 261 | 0 | 0.364 | 1 | 1 | cs | TRUE
97 | LV_359-8_0_5_line_97 |  | 88 | 91 | 0.010121 | 0.125 | 0.08 | 261 | 0 | 0.364 | 1 | 1 | cs | TRUE
98 | LV_359-8_0_5_line_98 |  | 89 | 90 | 0.0066099 | 0.125 | 0.08 | 261 | 0 | 0.364 | 1 | 1 | cs | TRUE
99 | LV_359-8_0_5_line_99 |  | 92 | 93 | 0.01194 | 0.125 | 0.08 | 261 | 0 | 0.364 | 1 | 1 | cs | TRUE
100 | LV_359-8_0_5_line_100 |  | 92 | 94 | 0.0056122 | 0.125 | 0.08 | 261 | 0 | 0.364 | 1 | 1 | cs | TRUE
101 | LV_359-8_0_5_line_101 |  | 93 | 95 | 0.0012487 | 0.125 | 0.08 | 261 | 0 | 0.364 | 1 | 1 | cs | TRUE
102 | LV_359-8_0_5_line_102 |  | 95 | 96 | 0.015214 | 0.125 | 0.08 | 261 | 0 | 0.364 | 1 | 1 | cs | TRUE
103 | LV_359-8_0_5_line_103 |  | 95 | 97 | 0.0096785 | 0.125 | 0.08 | 261 | 0 | 0.364 | 1 | 1 | cs | TRUE
104 | LV_359-8_0_5_line_104 |  | 96 | 98 | 0.003622 | 0.125 | 0.08 | 261 | 0 | 0.364 | 1 | 1 | cs | TRUE
105 | LV_359-8_0_5_line_105 |  | 98 | 99 | 0.00059706 | 0.125 | 0.08 | 261 | 0 | 0.364 | 1 | 1 | cs | TRUE
106 | LV_359-8_0_5_line_106 |  | 99 | 100 | 0.0099339 | 0.125 | 0.08 | 261 | 0 | 0.364 | 1 | 1 | cs | TRUE
107 | LV_359-8_0_5_line_107 |  | 100 | 101 | 0.022501 | 0.125 | 0.08 | 261 | 0 | 0.364 | 1 | 1 | cs | TRUE
108 | LV_359-8_0_5_line_108 |  | 102 | 103 | 0.029834 | 0.125 | 0.08 | 261 | 0 | 0.364 | 1 | 4 | cs | TRUE
109 | LV_359-8_0_5_line_109 |  | 103 | 168 | 0.0023323 | 0.125 | 0.08 | 261 | 0 | 0.364 | 1 | 4 | cs | TRUE
110 | LV_359-8_0_5_line_110 |  | 105 | 106 | 0.0010089 | 0.125 | 0.08 | 261 | 0 | 0.364 | 1 | 1 | cs | TRUE
111 | LV_359-8_0_5_line_111 |  | 106 | 107 | 0.025481 | 0.125 | 0.08 | 261 | 0 | 0.364 | 1 | 1 | cs | TRUE
112 | LV_359-8_0_5_line_112 |  | 107 | 108 | 0.00014618 | 0.125 | 0.08 | 261 | 0 | 0.364 | 1 | 1 | cs | TRUE
113 | LV_359-8_0_5_line_113 |  | 108 | 109 | 0.024308 | 0.125 | 0.08 | 261 | 0 | 0.364 | 1 | 1 | cs | TRUE
114 | LV_359-8_0_5_line_114 |  | 109 | 131 | 0.0025524 | 0.125 | 0.08 | 261 | 0 | 0.364 | 1 | 1 | cs | TRUE
115 | LV_359-8_0_5_line_115 |  | 110 | 111 | 0.0070371 | 0.125 | 0.08 | 261 | 0 | 0.364 | 1 | 1 | cs | TRUE
116 | LV_359-8_0_5_line_116 |  | 111 | 112 | 0.028068 | 0.125 | 0.08 | 261 | 0 | 0.364 | 1 | 1 | cs | TRUE
117 | LV_359-8_0_5_line_117 |  | 112 | 113 | 0.035074 | 0.125 | 0.08 | 261 | 0 | 0.364 | 1 | 1 | cs | TRUE
118 | LV_359-8_0_5_line_118 |  | 113 | 114 | 0.03246 | 0.125 | 0.08 | 261 | 0 | 0.364 | 1 | 1 | cs | TRUE
119 | LV_359-8_0_5_line_119 |  | 114 | 163 | 0.0027069 | 0.125 | 0.08 | 261 | 0 | 0.364 | 1 | 1 | cs | TRUE
120 | LV_359-8_0_5_line_120 |  | 115 | 116 | 0.020223 | 0.125 | 0.08 | 261 | 0 | 0.364 | 1 | 1 | cs | TRUE
121 | LV_359-8_0_5_line_121 |  | 116 | 117 | 0.0053552 | 0.125 | 0.08 | 261 | 0 | 0.364 | 1 | 1 | cs | TRUE
122 | LV_359-8_0_5_line_122 |  | 117 | 118 | 0.015482 | 0.125 | 0.08 | 261 | 0 | 0.364 | 1 | 1 | cs | TRUE
123 | LV_359-8_0_5_line_123 |  | 118 | 119 | 0.0064772 | 0.125 | 0.08 | 261 | 0 | 0.364 | 1 | 1 | cs | TRUE
124 | LV_359-8_0_5_line_124 |  | 120 | 121 | 0.011888 | 0.125 | 0.08 | 261 | 0 | 0.364 | 1 | 1 | cs | TRUE
125 | LV_359-8_0_5_line_125 |  | 123 | 124 | 0.0096393 | 0.125 | 0.08 | 261 | 0 | 0.364 | 1 | 1 | cs | TRUE
126 | LV_359-8_0_5_line_126 |  | 123 | 125 | 0.0074466 | 0.125 | 0.08 | 261 | 0 | 0.364 | 1 | 1 | cs | TRUE
127 | LV_359-8_0_5_line_127 |  | 124 | 126 | 0.023146 | 0.125 | 0.08 | 261 | 0 | 0.364 | 1 | 1 | cs | TRUE
128 | LV_359-8_0_5_line_128 |  | 125 | 127 | 0.018114 | 0.125 | 0.08 | 261 | 0 | 0.364 | 1 | 1 | cs | TRUE
129 | LV_359-8_0_5_line_129 |  | 125 | 128 | 0.018556 | 0.125 | 0.08 | 261 | 0 | 0.364 | 1 | 1 | cs | TRUE
130 | LV_359-8_0_5_line_130 |  | 126 | 129 | 0.0018447 | 0.125 | 0.08 | 261 | 0 | 0.364 | 1 | 1 | cs | TRUE
131 | LV_359-8_0_5_line_131 |  | 128 | 130 | 0.0047702 | 0.125 | 0.08 | 261 | 0 | 0.364 | 1 | 1 | cs | TRUE
132 | LV_359-8_0_5_line_132 |  | 129 | 131 | 0.022945 | 0.125 | 0.08 | 261 | 0 | 0.364 | 1 | 1 | cs | TRUE
133 | LV_359-8_0_5_line_133 |  | 130 | 134 | 0.001112 | 0.125 | 0.08 | 261 | 0 | 0.364 | 1 | 1 | cs | TRUE
134 | LV_359-8_0_5_line_134 |  | 130 | 135 | 0.014864 | 0.125 | 0.08 | 261 | 0 | 0.364 | 1 | 1 | cs | TRUE
135 | LV_359-8_0_5_line_135 |  | 132 | 133 | 0.0081062 | 0.125 | 0.08 | 261 | 0 | 0.364 | 1 | 1 | cs | TRUE
136 | LV_359-8_0_5_line_136 |  | 133 | 136 | 0.0025552 | 0.125 | 0.08 | 261 | 0 | 0.364 | 1 | 1 | cs | TRUE
137 | LV_359-8_0_5_line_137 |  | 134 | 155 | 0.0061807 | 0.125 | 0.08 | 261 | 0 | 0.364 | 1 | 1 | cs | TRUE
138 | LV_359-8_0_5_line_138 |  | 135 | 152 | 0.0046865 | 0.125 | 0.08 | 261 | 0 | 0.364 | 1 | 1 | cs | TRUE
139 | LV_359-8_0_5_line_139 |  | 136 | 137 | 0.00020771 | 0.125 | 0.08 | 261 | 0 | 0.364 | 1 | 1 | cs | TRUE
140 | LV_359-8_0_5_line_140 |  | 137 | 138 | 0.013496 | 0.125 | 0.08 | 261 | 0 | 0.364 | 1 | 1 | cs | TRUE
141 | LV_359-8_0_5_line_141 |  | 137 | 139 | 0.011356 | 0.125 | 0.08 | 261 | 0 | 0.364 | 1 | 1 | cs | TRUE
142 | LV_359-8_0_5_line_142 |  | 138 | 140 | 0.006202 | 0.125 | 0.08 | 261 | 0 | 0.364 | 1 | 1 | cs | TRUE
143 | LV_359-8_0_5_line_143 |  | 139 | 141 | 0.011684 | 0.125 | 0.08 | 261 | 0 | 0.364 | 1 | 1 | cs | TRUE
144 | LV_359-8_0_5_line_144 |  | 140 | 142 | 0.0014126 | 0.125 | 0.08 | 261 | 0 | 0.364 | 1 | 1 | cs | TRUE
145 | LV_359-8_0_5_line_145 |  | 141 | 143 | 0.016925 | 0.125 | 0.08 | 261 | 0 | 0.364 | 1 | 1 | cs | TRUE
146 | LV_359-8_0_5_line_146 |  | 141 | 144 | 0.0059251 | 0.125 | 0.08 | 261 | 0 | 0.364 | 1 | 1 | cs | TRUE
147 | LV_359-8_0_5_line_147 |  | 142 | 148 | 0.013256 | 0.125 | 0.08 | 261 | 0 | 0.364 | 1 | 1 | cs | TRUE
148 | LV_359-8_0_5_line_148 |  | 143 | 154 | 0.0061789 | 0.125 | 0.08 | 261 | 0 | 0.364 | 1 | 1 | cs | TRUE
149 | LV_359-8_0_5_line_149 |  | 144 | 162 | 0.0060107 | 0.125 | 0.08 | 261 | 0 | 0.364 | 1 | 1 | cs | TRUE
150 | LV_359-8_0_5_line_150 |  | 145 | 146 | 0.00080681 | 0.125 | 0.08 | 261 | 0 | 0.364 | 1 | 1 | cs | TRUE
151 | LV_359-8_0_5_line_151 |  | 146 | 147 | 0.029358 | 0.125 | 0.08 | 261 | 0 | 0.364 | 1 | 2 | cs | TRUE
152 | LV_359-8_0_5_line_152 |  | 148 | 149 | 0.0057196 | 0.125 | 0.08 | 261 | 0 | 0.364 | 1 | 1 | cs | TRUE
153 | LV_359-8_0_5_line_153 |  | 149 | 150 | 0.00010116 | 0.125 | 0.08 | 261 | 0 | 0.364 | 1 | 1 | cs | TRUE
154 | LV_359-8_0_5_line_154 |  | 150 | 151 | 0.0058504 | 0.125 | 0.08 | 261 | 0 | 0.364 | 1 | 1 | cs | TRUE
155 | LV_359-8_0_5_line_155 |  | 152 | 153 | 0.0012882 | 0.125 | 0.08 | 261 | 0 | 0.364 | 1 | 1 | cs | TRUE
156 | LV_359-8_0_5_line_156 |  | 153 | 154 | 0.0058415 | 0.125 | 0.08 | 261 | 0 | 0.364 | 1 | 1 | cs | TRUE
157 | LV_359-8_0_5_line_157 |  | 155 | 156 | 0.0031483 | 0.125 | 0.08 | 261 | 0 | 0.364 | 1 | 1 | cs | TRUE
158 | LV_359-8_0_5_line_158 |  | 156 | 157 | 0.0033319 | 0.125 | 0.08 | 261 | 0 | 0.364 | 1 | 1 | cs | TRUE
159 | LV_359-8_0_5_line_159 |  | 158 | 159 | 0.0062479 | 0.125 | 0.08 | 261 | 0 | 0.364 | 1 | 1 | cs | TRUE
160 | LV_359-8_0_5_line_160 |  | 159 | 160 | 0.0060035 | 0.125 | 0.08 | 261 | 0 | 0.364 | 1 | 1 | cs | TRUE
161 | LV_359-8_0_5_line_161 |  | 160 | 161 | 0.014046 | 0.125 | 0.08 | 261 | 0 | 0.364 | 1 | 1 | cs | TRUE
162 | LV_359-8_0_5_line_162 |  | 161 | 162 | 0.006463 | 0.125 | 0.08 | 261 | 0 | 0.364 | 1 | 1 | cs | TRUE
163 | LV_359-8_0_5_line_163 |  | 163 | 164 | 0.035096 | 0.125 | 0.08 | 261 | 0 | 0.364 | 1 | 1 | cs | TRUE
164 | LV_359-8_0_5_line_164 |  | 164 | 165 | 0.0029252 | 0.125 | 0.08 | 261 | 0 | 0.364 | 1 | 1 | cs | TRUE
165 | LV_359-8_0_5_line_165 |  | 165 | 166 | 0.029841 | 0.125 | 0.08 | 261 | 0 | 0.364 | 1 | 1 | cs | TRUE
166 | LV_359-8_0_5_line_166 |  | 166 | 167 | 0.0025598 | 0.125 | 0.08 | 261 | 0 | 0.364 | 1 | 1 | cs | TRUE
167 | LV_359-8_0_5_line_167 |  | 167 | 168 | 0.0376 | 0.125 | 0.08 | 261 | 0 | 0.364 | 1 | 4 | cs | TRUE

## trafo
| name | std_type | hv_bus | lv_bus | sn_mva | vn_hv_kv | vn_lv_kv | vk_percent | vkr_percent | pfe_kw | i0_percent | shift_degree | tap_side | tap_neutral | tap_min | tap_max | tap_step_percent | tap_step_degree | tap_pos | tap_phase_shifter | parallel | df | in_service
0 | LV_359-8_0_5_trafo_168 | 0.63 MVA 20/0.4 kV | 169 | 167 | 0.63 | 20 | 0.4 | 6 | 1.206 | 1.65 | 0.2619 | 150 | hv | 0 | -2 | 2 | 2.5 | 0 | 0 | FALSE | 1 | 1 | TRUE

## line_geodata
| x0 | y0 | x1 | y1 | x2 | y2 | x3 | y3 | x4 | y4 | x5 | y5 | x6 | y6 | x7 | y7 | x8 | y8 | x9 | y9 | x10 | y10 | x11 | y11 | x12 | y12 | x13 | y13 | x14 | y14 | x15 | y15
0 | 2608164.9678 | 1200604.6095 | 2608155.6998 | 1200606.7899 | 2608124.9245 | 1200612.8849 | 2608105.0922 | 1200616.7348
1 | 2608199.6253 | 1200602.9808 | 2608195.6997 | 1200601.4524 | 2608192.8385 | 1200600.8037 | 2608190.2052 | 1200600.5444 | 2608187.0159 | 1200600.4401 | 2608178.5807 | 1200601.4069 | 2608164.9678 | 1200604.6095
2 | 2608078.4175 | 1200621.8036 | 2608083.4064 | 1200620.9445 | 2608105.0922 | 1200616.7348
3 | 2608199.6253 | 1200602.9808 | 2608201.6713 | 1200604.162 | 2608203.6481 | 1200605.81 | 2608205.6622 | 1200608.0695 | 2608207.2193 | 1200610.4729 | 2608208.2969 | 1200612.9202 | 2608208.9938 | 1200615.378 | 2608209.3491 | 1200617.1683 | 2608209.4752 | 1200619.6032 | 2608209.3351 | 1200621.8597 | 2608208.9669 | 1200623.9159 | 2608208.1876 | 1200626.0382 | 2608207.2484 | 1200628.2492 | 2608206.211 | 1200629.8153 | 2608203.6113 | 1200632.8245 | 2608196.4161 | 1200639.9297
4 | 2608203.2565 | 1200552.4141 | 2608212.8672 | 1200560.3314 | 2608199.6253 | 1200602.9808
5 | 2608078.4175 | 1200621.8036 | 2608077.8288 | 1200621.9049
6 | 2608196.4161 | 1200639.9297 | 2608192.5813 | 1200644.4157 | 2608188.5558 | 1200649.135 | 2608185.3835 | 1200653.3886 | 2608184.1095 | 1200655.4991
7 | 2608196.4161 | 1200639.9297 | 2608192.7734 | 1200637.5012 | 2608190.9554 | 1200636.5871 | 2608188.7335 | 1200636.0504 | 2608185.8715 | 1200636.0132
8 | 2608203.2565 | 1200552.4141 | 2608175.0578 | 1200554.8758
9 | 2608077.8288 | 1200621.9049 | 2608075.675 | 1200622.2758
10 | 2608164.804 | 1200668.2575 | 2608166.3584 | 1200667.0479 | 2608168.1806 | 1200664.838 | 2608169.059 | 1200662.6269 | 2608171.1528 | 1200656.5821 | 2608172.2358 | 1200655.0383 | 2608173.7137 | 1200654.1064 | 2608175.3356 | 1200653.6973 | 2608177.2159 | 1200653.4998 | 2608180.8534 | 1200654.2495 | 2608184.1095 | 1200655.4991
11 | 2608178.4841 | 1200683.7622 | 2608178.1172 | 1200679.2815 | 2608178.0454 | 1200676.0797 | 2608178.2555 | 1200672.7115 | 2608178.8923 | 1200668.9993 | 2608179.8028 | 1200665.5542 | 2608180.8344 | 1200662.5985 | 2608182.4837 | 1200658.832 | 2608184.1095 | 1200655.4991
12 | 2608157.4708 | 1200643.3512 | 2608182.7424 | 1200636.4425 | 2608185.8715 | 1200636.0132
13 | 2608119.3034 | 1200559.1039 | 2608125.3852 | 1200559.2122 | 2608175.0578 | 1200554.8758
14 | 2608070.8032 | 1200623.1147 | 2608075.675 | 1200622.2758
15 | 2608178.4841 | 1200683.7622 | 2608159.568 | 1200692.6461
16 | 2608178.9744 | 1200687.0535 | 2608178.4841 | 1200683.7622
17 | 2608146.9309 | 1200646.2326 | 2608157.4708 | 1200643.3512
18 | 2608119.3034 | 1200559.1039 | 2608126.6606 | 1200556.0678 | 2608133.5258 | 1200550.9743 | 2608137.0454 | 1200547.2961
19 | 2607963.5617 | 1200548.9206 | 2607963.4457 | 1200545.2414
20 | 2608011.4913 | 1200579.8819 | 2607982.3051 | 1200575.8966 | 2607976.8411 | 1200574.8221 | 2607971.7509 | 1200573.2368 | 2607968.3736 | 1200571.4091 | 2607966.1843 | 1200569.2383 | 2607964.7494 | 1200566.4016 | 2607964.0151 | 1200563.299 | 2607963.5617 | 1200548.9206
21 | 2608011.4913 | 1200579.8819 | 2608010.5348 | 1200583.6493 | 2608007.1304 | 1200596.5295 | 2608004.3783 | 1200605.4084 | 2608001.0492 | 1200613.186
22 | 2608011.4913 | 1200579.8819 | 2608014.609 | 1200565.0781 | 2608016.5826 | 1200552.0404 | 2608018.1357 | 1200528.9856 | 2608038.558 | 1200529.3574
23 | 2608001.0492 | 1200613.186 | 2608008.0091 | 1200616.8861 | 2608011.2415 | 1200618.9026 | 2608015.2721 | 1200621.6428 | 2608019.3489 | 1200624.0273 | 2608023.5709 | 1200625.9228 | 2608026.2109 | 1200626.9046 | 2608030.2742 | 1200627.9328 | 2608034.1632 | 1200628.4382 | 2608038.3725 | 1200628.4105 | 2608042.1485 | 1200628.0487 | 2608050.7354 | 1200626.5701
24 | 2608001.0492 | 1200613.186 | 2607993.9375 | 1200627.4098
25 | 2608038.7026 | 1200500.909 | 2608038.558 | 1200529.3574
26 | 2608059.3213 | 1200530.9638 | 2608038.558 | 1200529.3574
27 | 2608038.558 | 1200529.3574 | 2608038.4441 | 1200552.025 | 2608039.6386 | 1200552.4157 | 2608039.6386 | 1200552.4157
28 | 2608051.0712 | 1200626.5123 | 2608050.7354 | 1200626.5701
29 | 2607989.2057 | 1200635.7935 | 2607993.5393 | 1200628.2063 | 2607993.9375 | 1200627.4098
30 | 2608038.7026 | 1200500.909 | 2608063.7461 | 1200500.7868 | 2608067.5124 | 1200496.3117 | 2608071.4936 | 1200496.217 | 2608075.05 | 1200500.6908 | 2608079.4497 | 1200500.7078
31 | 2608039.0391 | 1200556.8515 | 2608039.6386 | 1200552.4157
32 | 2608070.8032 | 1200623.1147 | 2608051.0712 | 1200626.5123
33 | 2607989.2057 | 1200635.7935 | 2607992.3576 | 1200641.0228 | 2607993.6402 | 1200649.6736 | 2607997.8833 | 1200662.4177
34 | 2607989.2057 | 1200635.7935 | 2607986.7192 | 1200639.5701 | 2607981.5113 | 1200646.4002 | 2607976.0532 | 1200652.5296 | 2607964.6515 | 1200663.4759 | 2607959.3458 | 1200667.625
35 | 2608038.7238 | 1200559.1848 | 2608039.0391 | 1200556.8515
36 | 2608021.1369 | 1200850.793 | 2608027.3923 | 1200848.381 | 2608027.9667 | 1200848.1757
37 | 2608021.1369 | 1200850.793 | 2608011.9602 | 1200854.3314
38 | 2608027.9667 | 1200848.1757 | 2608029.4024 | 1200847.6625
39 | 2608010.4049 | 1200854.9311 | 2608011.9602 | 1200854.3314
40 | 2608049.5733 | 1200842.3232 | 2608045.9491 | 1200842.825 | 2608040.429 | 1200844.0961 | 2608034.5811 | 1200845.8114 | 2608029.4024 | 1200847.6625
41 | 2607997.1229 | 1200860.1275 | 2608002.3376 | 1200858.0418 | 2608010.4049 | 1200854.9311
42 | 2608053.0065 | 1200841.8479 | 2608049.5733 | 1200842.3232
43 | 2607997.1229 | 1200860.1275 | 2607986.228 | 1200864.4852
44 | 2608053.0065 | 1200841.8479 | 2608053.425 | 1200841.79 | 2608063.8231 | 1200841.2036 | 2608068.3531 | 1200841.1753
45 | 2607984.0854 | 1200865.3421 | 2607986.228 | 1200864.4852
46 | 2608068.3531 | 1200841.1753 | 2608076.7512 | 1200841.123
47 | 2608077.9796 | 1200841.1154 | 2608076.7512 | 1200841.123
48 | 2608077.9796 | 1200841.1154 | 2608088.7892 | 1200841.0481 | 2608099.4498 | 1200841.3124
49 | 2608102.3911 | 1200841.3854 | 2608099.4498 | 1200841.3124
50 | 2608002.0226 | 1200932.0667 | 2608005.8554 | 1200931.4749 | 2608017.7606 | 1200930.1164
51 | 2607986.2363 | 1200934.8284 | 2607986.2363 | 1200934.8284 | 2607992.2206 | 1200933.5801 | 2608002.0226 | 1200932.0667
52 | 2608017.7606 | 1200930.1164 | 2608033.3977 | 1200928.3321 | 2608040.2675 | 1200927.7291
53 | 2607986.2363 | 1200934.8284 | 2607982.7338 | 1200935.8132 | 2607977.7696 | 1200937.6044
54 | 2607937.9218 | 1200950.0506 | 2607947.1042 | 1200947.7281 | 2607961.8762 | 1200943.2785 | 2607970.9152 | 1200940.0777 | 2607977.7696 | 1200937.6044
55 | 2607937.9218 | 1200950.0506 | 2607934.5024 | 1200939.9517 | 2607916.6921 | 1200899.1285
56 | 2607916.6921 | 1200899.1285 | 2607954.6936 | 1200878.0005 | 2607960.0464 | 1200875.5133
57 | 2608102.3911 | 1200841.3854 | 2608110.8533 | 1200841.5952
58 | 2608110.9438 | 1200841.5975 | 2608110.8533 | 1200841.5952
59 | 2608136.3694 | 1200842.4274 | 2608117.7044 | 1200841.7651 | 2608110.9438 | 1200841.5975
60 | 2607965.0984 | 1200873.2051 | 2607963.8787 | 1200873.7326 | 2607960.0464 | 1200875.5133
61 | 2607965.0984 | 1200873.2051 | 2607968.3197 | 1200871.8119
62 | 2607968.3197 | 1200871.8119 | 2607973.3604 | 1200869.6318 | 2607984.0854 | 1200865.3421
63 | 2608211.7015 | 1200802.2746 | 2608205.1023 | 1200801.4618
64 | 2608193.6026 | 1200800.0454 | 2608205.1023 | 1200801.4618
65 | 2608211.7015 | 1200802.2746 | 2608220.2287 | 1200803.3248
66 | 2608193.6026 | 1200800.0454 | 2608193.2342 | 1200807.827
67 | 2608226.0392 | 1200804.0405 | 2608220.2287 | 1200803.3248
68 | 2608192.1714 | 1200833.7505 | 2608193.1716 | 1200809.1497 | 2608193.2342 | 1200807.827
69 | 2608232.7985 | 1200804.873 | 2608226.0392 | 1200804.0405
70 | 2608193.9242 | 1200770.63 | 2608185.2921 | 1200771.0407 | 2608176.6223 | 1200772.025
71 | 2608193.9242 | 1200770.63 | 2608208.9294 | 1200772.6407
72 | 2608176.6223 | 1200772.025 | 2608171.9615 | 1200772.5541
73 | 2608215.7099 | 1200773.5493 | 2608208.9294 | 1200772.6407
74 | 2608191.8531 | 1200843.9333 | 2608192.0442 | 1200837.7747 | 2608192.1714 | 1200833.7505
75 | 2608248.0924 | 1200806.7567 | 2608232.7985 | 1200804.873
76 | 2608188.7194 | 1200735.9709 | 2608190.2385 | 1200743.9439 | 2608190.7891 | 1200747.6467
77 | 2608190.7891 | 1200747.6467 | 2608205.2362 | 1200744.743
78 | 2608188.7194 | 1200735.9709 | 2608172.2697 | 1200738.8538
79 | 2608188.7194 | 1200735.9709 | 2608185.3509 | 1200719.4787
80 | 2608205.2362 | 1200744.743 | 2608222.194 | 1200741.3348
81 | 2608165.9755 | 1200773.2337 | 2608171.9615 | 1200772.5541
82 | 2608215.7099 | 1200773.5493 | 2608218.901 | 1200773.9769 | 2608223.156 | 1200773.9605 | 2608228.949 | 1200772.7207
83 | 2608191.8531 | 1200843.9333 | 2608176.7143 | 1200843.5459 | 2608166.5214 | 1200843.3007
84 | 2608251.9903 | 1200783.9386 | 2608252.5055 | 1200785.7292 | 2608252.7923 | 1200787.5083 | 2608253.1149 | 1200790.9106 | 2608253.1712 | 1200794.2458 | 2608252.7035 | 1200796.7687 | 2608252.0302 | 1200799.2914 | 2608248.0924 | 1200806.7567
85 | 2608251.9903 | 1200783.9386 | 2608259.5441 | 1200776.1893
86 | 2608246.2792 | 1200769.0117 | 2608245.3677 | 1200778.7823 | 2608245.5867 | 1200780.0611 | 2608246.0493 | 1200781.2624 | 2608246.8697 | 1200782.4864 | 2608247.7213 | 1200783.1657 | 2608249.2278 | 1200783.5902 | 2608251.9903 | 1200783.9386
87 | 2608246.2792 | 1200769.0117 | 2608228.949 | 1200772.7207
88 | 2608246.2792 | 1200769.0117 | 2608243.7845 | 1200756.939
89 | 2608241.8028 | 1200747.3494 | 2608243.7845 | 1200756.939
90 | 2608172.2697 | 1200738.8538 | 2608161.2012 | 1200740.7936
91 | 2608178.9744 | 1200687.0535 | 2608180.8176 | 1200697.3505 | 2608183.2525 | 1200709.2046 | 2608185.3509 | 1200719.4787
92 | 2608239.6313 | 1200737.8302 | 2608222.194 | 1200741.3348
93 | 2608151.5083 | 1200774.8154 | 2608156.8431 | 1200774.2705 | 2608165.9755 | 1200773.2337
94 | 2608265.6182 | 1200774.9404 | 2608259.5441 | 1200776.1893
95 | 2608239.6313 | 1200737.8302 | 2608241.8028 | 1200747.3494
96 | 2608265.6182 | 1200774.9404 | 2608273.768 | 1200773.2647
97 | 2608239.6313 | 1200737.8302 | 2608249.4716 | 1200735.4626
98 | 2608280.2424 | 1200771.9335 | 2608273.768 | 1200773.2647
99 | 2608225.7509 | 1200715.8222 | 2608217.6902 | 1200707.0143
100 | 2608229.5398 | 1200719.9624 | 2608225.7509 | 1200715.8222
101 | 2608216.8472 | 1200706.0931 | 2608217.6902 | 1200707.0143
102 | 2608216.8472 | 1200706.0931 | 2608209.5633 | 1200700.1578 | 2608207.8232 | 1200697.9542 | 2608206.4339 | 1200695.2842 | 2608206.4339 | 1200695.2842
103 | 2608216.8472 | 1200706.0931 | 2608217.4675 | 1200715.7517
104 | 2608205.479 | 1200691.7903 | 2608206.4339 | 1200695.2842
105 | 2608205.3216 | 1200691.2144 | 2608205.479 | 1200691.7903
106 | 2608205.3216 | 1200691.2144 | 2608204.1087 | 1200686.7765 | 2608203.5932 | 1200685.2305 | 2608202.2636 | 1200683.4388 | 2608201.0011 | 1200682.6811
107 | 2608178.9744 | 1200687.0535 | 2608198.8165 | 1200682.6893 | 2608201.0011 | 1200682.6811
108 | 2608132.2445 | 1200704.5884 | 2608144.1181 | 1200699.9021 | 2608159.568 | 1200692.6461
109 | 2608130.0751 | 1200705.4447 | 2608132.2445 | 1200704.5884
110 | 2607943.3209 | 1200818.6027 | 2607944.2237 | 1200818.1524
111 | 2607967.2739 | 1200807.2996 | 2607951.9995 | 1200814.2738 | 2607944.2237 | 1200818.1524
112 | 2607967.2739 | 1200807.2996 | 2607967.4068 | 1200807.2389
113 | 2607990.3044 | 1200799.1396 | 2607988.6687 | 1200799.6033 | 2607970.8876 | 1200805.6496 | 2607967.4068 | 1200807.2389
114 | 2607990.3044 | 1200799.1396 | 2607992.7601 | 1200798.4436
115 | 2607932.1815 | 1200762.0728 | 2607925.8486 | 1200765.1411
116 | 2607932.1815 | 1200762.0728 | 2607933.8701 | 1200761.2547 | 2607939.5737 | 1200759.3278 | 2607943.2127 | 1200758.8657 | 2607947.3077 | 1200758.9489 | 2607950.6345 | 1200758.5642 | 2607954.5863 | 1200757.491 | 2607959.2662 | 1200755.8381
117 | 2607959.2662 | 1200755.8381 | 2607992.3379 | 1200744.1575
118 | 2607992.3379 | 1200744.1575 | 2608016.5819 | 1200735.5948 | 2608023.1076 | 1200733.8741
119 | 2608025.7251 | 1200733.184 | 2608023.1076 | 1200733.8741
120 | 2607936.1297 | 1200681.8739 | 2607934.7121 | 1200682.5689 | 2607925.5884 | 1200686.2256 | 2607917.2285 | 1200689.0221
121 | 2607936.1297 | 1200681.8739 | 2607940.938 | 1200679.5163
122 | 2607940.938 | 1200679.5163 | 2607943.4179 | 1200678.3003 | 2607950.3272 | 1200674.1961 | 2607954.1507 | 1200671.4904
123 | 2607954.1507 | 1200671.4904 | 2607956.8032 | 1200669.6133 | 2607959.3458 | 1200667.625
124 | 2608001.6387 | 1200673.6971 | 2607997.8833 | 1200662.4177
125 | 2608048.9274 | 1200786.0691 | 2608039.4107 | 1200787.6014
126 | 2608056.2793 | 1200784.8854 | 2608048.9274 | 1200786.0691
127 | 2608039.4107 | 1200787.6014 | 2608031.4221 | 1200788.8877 | 2608016.7106 | 1200792.0844
128 | 2608056.2793 | 1200784.8854 | 2608074.2858 | 1200782.9155
129 | 2608056.2793 | 1200784.8854 | 2608054.0696 | 1200766.461
130 | 2608014.908 | 1200792.4761 | 2608016.7106 | 1200792.0844
131 | 2608053.5016 | 1200761.7247 | 2608054.0696 | 1200766.461
132 | 2608014.908 | 1200792.4761 | 2608010.2176 | 1200793.4952 | 2607992.7601 | 1200798.4436
133 | 2608053.5016 | 1200761.7247 | 2608053.3697 | 1200760.6206
134 | 2608053.5016 | 1200761.7247 | 2608068.2869 | 1200760.1978
135 | 2608102.9606 | 1200779.7785 | 2608094.9024 | 1200780.6601
136 | 2608102.9606 | 1200779.7785 | 2608105.5022 | 1200779.5146
137 | 2608052.6367 | 1200754.4835 | 2608053.3697 | 1200760.6206
138 | 2608072.9487 | 1200759.7164 | 2608068.2869 | 1200760.1978
139 | 2608105.7088 | 1200779.4932 | 2608105.5022 | 1200779.5146
140 | 2608105.7088 | 1200779.4932 | 2608119.1348 | 1200778.1219
141 | 2608105.7088 | 1200779.4932 | 2608104.3792 | 1200768.2153
142 | 2608119.1348 | 1200778.1219 | 2608125.3046 | 1200777.4917
143 | 2608103.0222 | 1200756.6106 | 2608103.3833 | 1200759.7683 | 2608104.3792 | 1200768.2153
144 | 2608126.7099 | 1200777.3482 | 2608125.3046 | 1200777.4917
145 | 2608103.0222 | 1200756.6106 | 2608086.1868 | 1200758.3492
146 | 2608103.0222 | 1200756.6106 | 2608102.3902 | 1200751.1068 | 2608102.7695 | 1200751.0396
147 | 2608126.7099 | 1200777.3482 | 2608139.8975 | 1200776.0013
148 | 2608080.0406 | 1200758.984 | 2608086.1868 | 1200758.3492
149 | 2608102.7695 | 1200751.0396 | 2608105.565 | 1200750.5441 | 2608108.689 | 1200749.9966
150 | 2608137.1757 | 1200842.456 | 2608136.3694 | 1200842.4274
151 | 2608166.5214 | 1200843.3007 | 2608149.7779 | 1200842.8979 | 2608142.7833 | 1200842.655 | 2608137.1757 | 1200842.456
152 | 2608145.5875 | 1200775.4201 | 2608139.8975 | 1200776.0013
153 | 2608145.6881 | 1200775.4098 | 2608145.5875 | 1200775.4201
154 | 2608145.6881 | 1200775.4098 | 2608151.5083 | 1200774.8154
155 | 2608074.23 | 1200759.584 | 2608072.9487 | 1200759.7164
156 | 2608074.23 | 1200759.584 | 2608080.0406 | 1200758.984
157 | 2608052.2634 | 1200751.3574 | 2608052.6367 | 1200754.4835
158 | 2608052.2634 | 1200751.3574 | 2608051.8682 | 1200748.049
159 | 2608134.8033 | 1200745.4199 | 2608140.9574 | 1200744.3414
160 | 2608128.8899 | 1200746.4563 | 2608134.8033 | 1200745.4199
161 | 2608128.8899 | 1200746.4563 | 2608115.0549 | 1200748.8809
162 | 2608115.0549 | 1200748.8809 | 2608108.689 | 1200749.9966
163 | 2608025.7251 | 1200733.184 | 2608056.4354 | 1200725.0867 | 2608059.6771 | 1200724.2968
164 | 2608059.6771 | 1200724.2968 | 2608062.5191 | 1200723.6042
165 | 2608062.5191 | 1200723.6042 | 2608091.5115 | 1200716.5393
166 | 2608093.9985 | 1200715.9333 | 2608091.5115 | 1200716.5393
167 | 2608093.9985 | 1200715.9333 | 2608102.7144 | 1200713.8093 | 2608125.6193 | 1200707.2033 | 2608130.0751 | 1200705.4447

## bus_geodata
| x | y | coords
0 | 2608164.9678 | 1200604.6095
1 | 2608105.0922 | 1200616.7348
2 | 2608199.6253 | 1200602.9808
3 | 2608078.4175 | 1200621.8036
4 | 2608196.4161 | 1200639.9297
5 | 2608203.2565 | 1200552.4141
6 | 2608077.8288 | 1200621.9049
7 | 2608184.1095 | 1200655.4991
8 | 2608185.8715 | 1200636.0132
9 | 2608175.0578 | 1200554.8758
10 | 2608075.675 | 1200622.2758
11 | 2608164.804 | 1200668.2575
12 | 2608178.4841 | 1200683.7622
13 | 2608157.4708 | 1200643.3512
14 | 2608119.3034 | 1200559.1039
15 | 2607963.5617 | 1200548.9206
16 | 2607963.4457 | 1200545.2414
17 | 2608011.4913 | 1200579.8819
18 | 2608001.0492 | 1200613.186
19 | 2608038.558 | 1200529.3574
20 | 2608050.7354 | 1200626.5701
21 | 2607993.9375 | 1200627.4098
22 | 2608038.7026 | 1200500.909
23 | 2608059.3213 | 1200530.9638
24 | 2608039.6386 | 1200552.4157
25 | 2608051.0712 | 1200626.5123
26 | 2607989.2057 | 1200635.7935
27 | 2608079.4497 | 1200500.7078
28 | 2608039.0391 | 1200556.8515
29 | 2608137.0454 | 1200547.2961
30 | 2608070.8032 | 1200623.1147
31 | 2608038.7238 | 1200559.1848
32 | 2608021.1369 | 1200850.793
33 | 2608027.9667 | 1200848.1757
34 | 2608011.9602 | 1200854.3314
35 | 2608029.4024 | 1200847.6625
36 | 2608010.4049 | 1200854.9311
37 | 2608049.5733 | 1200842.3232
38 | 2607997.1229 | 1200860.1275
39 | 2608053.0065 | 1200841.8479
40 | 2607986.228 | 1200864.4852
41 | 2608068.3531 | 1200841.1753
42 | 2608076.7512 | 1200841.123
43 | 2608077.9796 | 1200841.1154
44 | 2608099.4498 | 1200841.3124
45 | 2608002.0226 | 1200932.0667
46 | 2608017.7606 | 1200930.1164
47 | 2607986.2363 | 1200934.8284
48 | 2608040.2675 | 1200927.7291
49 | 2607977.7696 | 1200937.6044
50 | 2607937.9218 | 1200950.0506
51 | 2607916.6921 | 1200899.1285
52 | 2608102.3911 | 1200841.3854
53 | 2608110.8532 | 1200841.5952
54 | 2608110.9438 | 1200841.5975
55 | 2607965.0984 | 1200873.2051
56 | 2607960.0464 | 1200875.5133
57 | 2607968.3197 | 1200871.8119
58 | 2607984.0854 | 1200865.3421
59 | 2608205.1023 | 1200801.4618
60 | 2608211.7015 | 1200802.2746
61 | 2608193.6026 | 1200800.0454
62 | 2608220.2287 | 1200803.3248
63 | 2608193.2342 | 1200807.827
64 | 2608226.0392 | 1200804.0405
65 | 2608193.9242 | 1200770.63
66 | 2608176.6223 | 1200772.025
67 | 2608208.9294 | 1200772.6407
68 | 2608192.1714 | 1200833.7505
69 | 2608232.7985 | 1200804.873
70 | 2608190.7891 | 1200747.6467
71 | 2608188.7194 | 1200735.9709
72 | 2608205.2362 | 1200744.743
73 | 2608171.9615 | 1200772.5541
74 | 2608215.7099 | 1200773.5493
75 | 2608191.8531 | 1200843.9333
76 | 2608248.0924 | 1200806.7567
77 | 2608251.9903 | 1200783.9386
78 | 2608228.949 | 1200772.7207
79 | 2608246.2792 | 1200769.0117
80 | 2608243.7845 | 1200756.939
81 | 2608172.2697 | 1200738.8538
82 | 2608185.3509 | 1200719.4787
83 | 2608222.194 | 1200741.3348
84 | 2608165.9755 | 1200773.2337
85 | 2608259.5441 | 1200776.1893
86 | 2608241.8028 | 1200747.3494
87 | 2608265.6182 | 1200774.9404
88 | 2608239.6313 | 1200737.8302
89 | 2608273.768 | 1200773.2647
90 | 2608280.2424 | 1200771.9335
91 | 2608249.4716 | 1200735.4626
92 | 2608225.7509 | 1200715.8222
93 | 2608217.6902 | 1200707.0143
94 | 2608229.5398 | 1200719.9624
95 | 2608216.8472 | 1200706.0931
96 | 2608206.4339 | 1200695.2842
97 | 2608217.4675 | 1200715.7517
98 | 2608205.479 | 1200691.7903
99 | 2608205.3216 | 1200691.2144
100 | 2608201.0011 | 1200682.6811
101 | 2608178.9744 | 1200687.0535
102 | 2608159.568 | 1200692.6461
103 | 2608132.2445 | 1200704.5885
104 | 2608161.2012 | 1200740.7936
105 | 2607943.3209 | 1200818.6027
106 | 2607944.2237 | 1200818.1524
107 | 2607967.2739 | 1200807.2996
108 | 2607967.4068 | 1200807.2389
109 | 2607990.3044 | 1200799.1396
110 | 2607925.8486 | 1200765.1411
111 | 2607932.1815 | 1200762.0728
112 | 2607959.2662 | 1200755.8381
113 | 2607992.3379 | 1200744.1575
114 | 2608023.1076 | 1200733.8741
115 | 2607917.2285 | 1200689.0221
116 | 2607936.1297 | 1200681.8739
117 | 2607940.938 | 1200679.5163
118 | 2607954.1507 | 1200671.4904
119 | 2607959.3458 | 1200667.625
120 | 2607997.8833 | 1200662.4177
121 | 2608001.6387 | 1200673.6971
122 | 2608146.9309 | 1200646.2326
123 | 2608048.9274 | 1200786.0691
124 | 2608039.4107 | 1200787.6014
125 | 2608056.2793 | 1200784.8854
126 | 2608016.7106 | 1200792.0844
127 | 2608074.2858 | 1200782.9155
128 | 2608054.0696 | 1200766.461
129 | 2608014.908 | 1200792.4761
130 | 2608053.5016 | 1200761.7247
131 | 2607992.7601 | 1200798.4436
132 | 2608094.9024 | 1200780.6601
133 | 2608102.9606 | 1200779.7785
134 | 2608053.3697 | 1200760.6206
135 | 2608068.2869 | 1200760.1978
136 | 2608105.5022 | 1200779.5146
137 | 2608105.7088 | 1200779.4932
138 | 2608119.1348 | 1200778.1219
139 | 2608104.3792 | 1200768.2153
140 | 2608125.3046 | 1200777.4917
141 | 2608103.0222 | 1200756.6106
142 | 2608126.7099 | 1200777.3482
143 | 2608086.1868 | 1200758.3492
144 | 2608102.7695 | 1200751.0396
145 | 2608136.3694 | 1200842.4274
146 | 2608137.1757 | 1200842.456
147 | 2608166.5214 | 1200843.3007
148 | 2608139.8975 | 1200776.0013
149 | 2608145.5875 | 1200775.4201
150 | 2608145.6881 | 1200775.4098
151 | 2608151.5083 | 1200774.8154
152 | 2608072.9487 | 1200759.7164
153 | 2608074.23 | 1200759.584
154 | 2608080.0406 | 1200758.984
155 | 2608052.6367 | 1200754.4835
156 | 2608052.2634 | 1200751.3574
157 | 2608051.8682 | 1200748.049
158 | 2608140.9574 | 1200744.3414
159 | 2608134.8033 | 1200745.4199
160 | 2608128.8899 | 1200746.4563
161 | 2608115.0549 | 1200748.8809
162 | 2608108.689 | 1200749.9966
163 | 2608025.7251 | 1200733.184
164 | 2608059.6771 | 1200724.2968
165 | 2608062.5191 | 1200723.6042
166 | 2608091.5115 | 1200716.5393
167 | 2608093.9985 | 1200715.9333
168 | 2608130.0751 | 1200705.4447
169 | 2608178.4841 | 1200683.7622

## line_std_types
| c_nf_per_km | r_ohm_per_km | x_ohm_per_km | max_i_ka | type | q_mm2 | alpha | voltage_rating
NAYY 4x50 SE | 210 | 0.642 | 0.083 | 0.142 | cs | 50 | 0.00403 | LV
NAYY 4x120 SE | 264 | 0.225 | 0.08 | 0.242 | cs | 120 | 0.00403 | LV
NAYY 4x150 SE | 261 | 0.208 | 0.08 | 0.27 | cs | 150 | 0.00403 | LV
NA2XS2Y 1x95 RM/25 12/20 kV | 216 | 0.313 | 0.132 | 0.252 | cs | 95 | 0.00403 | MV
NA2XS2Y 1x185 RM/25 12/20 kV | 273 | 0.161 | 0.117 | 0.362 | cs | 185 | 0.00403 | MV
NA2XS2Y 1x240 RM/25 12/20 kV | 304 | 0.122 | 0.112 | 0.421 | cs | 240 | 0.00403 | MV
NA2XS2Y 1x95 RM/25 6/10 kV | 315 | 0.313 | 0.123 | 0.249 | cs | 95 | 0.00403 | MV
NA2XS2Y 1x185 RM/25 6/10 kV | 406 | 0.161 | 0.11 | 0.358 | cs | 185 | 0.00403 | MV
NA2XS2Y 1x240 RM/25 6/10 kV | 456 | 0.122 | 0.105 | 0.416 | cs | 240 | 0.00403 | MV
NA2XS2Y 1x150 RM/25 12/20 kV | 250 | 0.206 | 0.116 | 0.319 | cs | 150 | 0.00403 | MV
NA2XS2Y 1x120 RM/25 12/20 kV | 230 | 0.253 | 0.119 | 0.283 | cs | 120 | 0.00403 | MV
NA2XS2Y 1x70 RM/25 12/20 kV | 190 | 0.443 | 0.132 | 0.22 | cs | 70 | 0.00403 | MV
NA2XS2Y 1x150 RM/25 6/10 kV | 360 | 0.206 | 0.11 | 0.315 | cs | 150 | 0.00403 | MV
NA2XS2Y 1x120 RM/25 6/10 kV | 340 | 0.253 | 0.113 | 0.28 | cs | 120 | 0.00403 | MV
NA2XS2Y 1x70 RM/25 6/10 kV | 280 | 0.443 | 0.123 | 0.217 | cs | 70 | 0.00403 | MV
N2XS(FL)2Y 1x120 RM/35 64/110 kV | 112 | 0.153 | 0.166 | 0.366 | cs | 120 | 0.00393 | HV
N2XS(FL)2Y 1x185 RM/35 64/110 kV | 125 | 0.099 | 0.156 | 0.457 | cs | 185 | 0.00393 | HV
N2XS(FL)2Y 1x240 RM/35 64/110 kV | 135 | 0.075 | 0.149 | 0.526 | cs | 240 | 0.00393 | HV
N2XS(FL)2Y 1x300 RM/35 64/110 kV | 144 | 0.06 | 0.144 | 0.588 | cs | 300 | 0.00393 | HV
15-AL1/3-ST1A 0.4 | 11 | 1.8769 | 0.35 | 0.105 | ol | 16 | 0.00403 | LV
24-AL1/4-ST1A 0.4 | 11.25 | 1.2012 | 0.335 | 0.14 | ol | 24 | 0.00403 | LV
48-AL1/8-ST1A 0.4 | 12.2 | 0.5939 | 0.3 | 0.21 | ol | 48 | 0.00403 | LV
94-AL1/15-ST1A 0.4 | 13.2 | 0.306 | 0.29 | 0.35 | ol | 94 | 0.00403 | LV
34-AL1/6-ST1A 10.0 | 9.7 | 0.8342 | 0.36 | 0.17 | ol | 34 | 0.00403 | MV
48-AL1/8-ST1A 10.0 | 10.1 | 0.5939 | 0.35 | 0.21 | ol | 48 | 0.00403 | MV
70-AL1/11-ST1A 10.0 | 10.4 | 0.4132 | 0.339 | 0.29 | ol | 70 | 0.00403 | MV
94-AL1/15-ST1A 10.0 | 10.75 | 0.306 | 0.33 | 0.35 | ol | 94 | 0.00403 | MV
122-AL1/20-ST1A 10.0 | 11.1 | 0.2376 | 0.323 | 0.41 | ol | 122 | 0.00403 | MV
149-AL1/24-ST1A 10.0 | 11.25 | 0.194 | 0.315 | 0.47 | ol | 149 | 0.00403 | MV
34-AL1/6-ST1A 20.0 | 9.15 | 0.8342 | 0.382 | 0.17 | ol | 34 | 0.00403 | MV
48-AL1/8-ST1A 20.0 | 9.5 | 0.5939 | 0.372 | 0.21 | ol | 48 | 0.00403 | MV
70-AL1/11-ST1A 20.0 | 9.7 | 0.4132 | 0.36 | 0.29 | ol | 70 | 0.00403 | MV
94-AL1/15-ST1A 20.0 | 10 | 0.306 | 0.35 | 0.35 | ol | 94 | 0.00403 | MV
122-AL1/20-ST1A 20.0 | 10.3 | 0.2376 | 0.344 | 0.41 | ol | 122 | 0.00403 | MV
149-AL1/24-ST1A 20.0 | 10.5 | 0.194 | 0.337 | 0.47 | ol | 149 | 0.00403 | MV
184-AL1/30-ST1A 20.0 | 10.75 | 0.1571 | 0.33 | 0.535 | ol | 184 | 0.00403 | MV
243-AL1/39-ST1A 20.0 | 11 | 0.1188 | 0.32 | 0.645 | ol | 243 | 0.00403 | MV
48-AL1/8-ST1A 110.0 | 8 | 0.5939 | 0.46 | 0.21 | ol | 48 | 0.00403 | HV
70-AL1/11-ST1A 110.0 | 8.4 | 0.4132 | 0.45 | 0.29 | ol | 70 | 0.00403 | HV
94-AL1/15-ST1A 110.0 | 8.65 | 0.306 | 0.44 | 0.35 | ol | 94 | 0.00403 | HV
122-AL1/20-ST1A 110.0 | 8.5 | 0.2376 | 0.43 | 0.41 | ol | 122 | 0.00403 | HV
149-AL1/24-ST1A 110.0 | 8.75 | 0.194 | 0.41 | 0.47 | ol | 149 | 0.00403 | HV
184-AL1/30-ST1A 110.0 | 8.8 | 0.1571 | 0.4 | 0.535 | ol | 184 | 0.00403 | HV
243-AL1/39-ST1A 110.0 | 9 | 0.1188 | 0.39 | 0.645 | ol | 243 | 0.00403 | HV
305-AL1/39-ST1A 110.0 | 9.2 | 0.0949 | 0.38 | 0.74 | ol | 305 | 0.00403 | HV
490-AL1/64-ST1A 110.0 | 9.75 | 0.059 | 0.37 | 0.96 | ol | 490 | 0.00403 | HV
679-AL1/86-ST1A 110.0 | 9.95 | 0.042 | 0.36 | 1.15 | ol | 679 | 0.00403 | HV
490-AL1/64-ST1A 220.0 | 10 | 0.059 | 0.285 | 0.96 | ol | 490 | 0.00403 | HV
679-AL1/86-ST1A 220.0 | 11.7 | 0.042 | 0.275 | 1.15 | ol | 679 | 0.00403 | HV
490-AL1/64-ST1A 380.0 | 11 | 0.059 | 0.253 | 0.96 | ol | 490 | 0.00403 | HV
679-AL1/86-ST1A 380.0 | 14.6 | 0.042 | 0.25 | 1.15 | ol | 679 | 0.00403 | HV

## trafo_std_types
| i0_percent | pfe_kw | vkr_percent | sn_mva | vn_lv_kv | vn_hv_kv | vk_percent | shift_degree | vector_group | tap_side | tap_neutral | tap_min | tap_max | tap_step_degree | tap_step_percent | tap_phase_shifter
160 MVA 380/110 kV | 0.06 | 60 | 0.25 | 160 | 110 | 380 | 12.2 | 0 | Yy0 | hv | 0 | -9 | 9 | 0 | 1.5 | FALSE
100 MVA 220/110 kV | 0.06 | 55 | 0.26 | 100 | 110 | 220 | 12 | 0 | Yy0 | hv | 0 | -9 | 9 | 0 | 1.5 | FALSE
63 MVA 110/20 kV | 0.04 | 22 | 0.32 | 63 | 20 | 110 | 18 | 150 | YNd5 | hv | 0 | -9 | 9 | 0 | 1.5 | FALSE
40 MVA 110/20 kV | 0.05 | 18 | 0.34 | 40 | 20 | 110 | 16.2 | 150 | YNd5 | hv | 0 | -9 | 9 | 0 | 1.5 | FALSE
25 MVA 110/20 kV | 0.07 | 14 | 0.41 | 25 | 20 | 110 | 12 | 150 | YNd5 | hv | 0 | -9 | 9 | 0 | 1.5 | FALSE
63 MVA 110/10 kV | 0.04 | 22 | 0.32 | 63 | 10 | 110 | 18 | 150 | YNd5 | hv | 0 | -9 | 9 | 0 | 1.5 | FALSE
40 MVA 110/10 kV | 0.05 | 18 | 0.34 | 40 | 10 | 110 | 16.2 | 150 | YNd5 | hv | 0 | -9 | 9 | 0 | 1.5 | FALSE
25 MVA 110/10 kV | 0.07 | 14 | 0.41 | 25 | 10 | 110 | 12 | 150 | YNd5 | hv | 0 | -9 | 9 | 0 | 1.5 | FALSE
0.25 MVA 20/0.4 kV | 0.32 | 0.8 | 1.44 | 0.25 | 0.4 | 20 | 6 | 150 | Yzn5 | hv | 0 | -2 | 2 | 0 | 2.5 | FALSE
0.4 MVA 20/0.4 kV | 0.3375 | 1.35 | 1.425 | 0.4 | 0.4 | 20 | 6 | 150 | Dyn5 | hv | 0 | -2 | 2 | 0 | 2.5 | FALSE
0.63 MVA 20/0.4 kV | 0.2619 | 1.65 | 1.206 | 0.63 | 0.4 | 20 | 6 | 150 | Dyn5 | hv | 0 | -2 | 2 | 0 | 2.5 | FALSE
0.25 MVA 10/0.4 kV | 0.24 | 0.6 | 1.2 | 0.25 | 0.4 | 10 | 4 | 150 | Dyn5 | hv | 0 | -2 | 2 | 0 | 2.5 | FALSE
0.4 MVA 10/0.4 kV | 0.2375 | 0.95 | 1.325 | 0.4 | 0.4 | 10 | 4 | 150 | Dyn5 | hv | 0 | -2 | 2 | 0 | 2.5 | FALSE
0.63 MVA 10/0.4 kV | 0.1873 | 1.18 | 1.0794 | 0.63 | 0.4 | 10 | 4 | 150 | Dyn5 | hv | 0 | -2 | 2 | 0 | 2.5 | FALSE

## trafo3w_std_types
| sn_hv_mva | sn_mv_mva | sn_lv_mva | vn_hv_kv | vn_mv_kv | vn_lv_kv | vk_hv_percent | vk_mv_percent | vk_lv_percent | vkr_hv_percent | vkr_mv_percent | vkr_lv_percent | pfe_kw | i0_percent | shift_mv_degree | shift_lv_degree | vector_group | tap_side | tap_neutral | tap_min | tap_max | tap_step_percent
63/25/38 MVA 110/20/10 kV | 63 | 25 | 38 | 110 | 20 | 10 | 10.4 | 10.4 | 10.4 | 0.28 | 0.32 | 0.35 | 35 | 0.89 | 0 | 0 | YN0yn0yn0 | hv | 0 | -10 | 10 | 1.2
63/25/38 MVA 110/10/10 kV | 63 | 25 | 38 | 110 | 10 | 10 | 10.4 | 10.4 | 10.4 | 0.28 | 0.32 | 0.35 | 35 | 0.89 | 0 | 0 | YN0yn0yn0 | hv | 0 | -10 | 10 | 1.2

## fuse_std_types
| fuse_type | i_rated_a | t_avg | t_min | t_total | x_avg | x_min | x_total
HV 100A | HV 100A | 100 | 0 | [10.0, 3.64, 0.854, 0.281, 0.1, 0.0531, 0.022, 0.01] | [10.0, 4.267, 1.21, 0.403, 0.1, 0.058, 0.022, 0.01] | 0 | [300.0, 350.0, 450.0, 550.0, 700.0, 850.0, 1200.0, 1752.0] | [600.0, 700.0, 900.0, 1150.0, 1665.0, 2000.0, 3000.0, 4313.0]
HV 10A | HV 10A | 10 | 0 | [10.0, 1675.0, 0.344, 0.156, 0.1, 0.0417, 0.0171, 0.01] | [10.0, 1.3, 0.3, 0.155, 0.1, 0.0555, 0.023, 0.01] | 0 | [30.0, 32.0, 35.0, 37.0, 39.0, 50.0, 70.0, 88.0] | [60.0, 70.0, 80.0, 87.0, 94.0, 110.0, 150.0, 216.0]
HV 125A | HV 125A | 125 | 0 | [10.0, 1.82, 0.344, 0.1, 0.0467, 0.0269, 0.01] | [10.0, 2.478, 0.426, 0.1, 0.0427, 0.0211, 0.01] | 0 | [375.0, 500.0, 700.0, 925.0, 1200.0, 1500.0, 2341.0] | [750.0, 1000.0, 1500.0, 2200.0, 3000.0, 4000.0, 5765.0]
HV 160A | HV 160A | 160 | 0 | [10.0, 4.15, 1.03, 0.198, 0.1, 0.051, 0.0172, 0.01] | [10.0, 2.3, 0.734, 0.274, 0.1, 0.046, 0.0177, 0.01] | 0 | [480.0, 550.0, 700.0, 1000.0, 1260.0, 1600.0, 2500.0, 3227.0] | [960.0, 1300.0, 1700.0, 2200.0, 2996.0, 4000.0, 6000.0, 7946.0]
HV 16A | HV 16A | 16 | 0 | [10.0, 0.352, 0.164, 0.1, 0.0649, 0.0342, 0.01] | [10.0, 2.34, 0.722, 0.181, 0.1, 0.055, 0.0296, 0.01] | 0 | [48.0, 60.0, 65.0, 71.0, 80.0, 100.0, 162.0] | [96.0, 110.0, 125.0, 150.0, 168.0, 200.0, 250.0, 398.0]
HV 200A | HV 200A | 200 | 0 | [10.0, 4.267, 1.21, 0.403, 0.1, 0.058, 0.022, 0.01] | [10.0, 3.73, 1.654, 0.328, 0.1, 0.0531, 0.019, 0.01] | 0 | [600.0, 700.0, 900.0, 1150.0, 1665.0, 2000.0, 3000.0, 4313.0] | [1200.0, 1500.0, 1800.0, 2700.0, 3960.0, 5000.0, 7500.0, 10620.0]
HV 20A | HV 20A | 20 | 0 | [10.0, 1.3, 0.3, 0.155, 0.1, 0.0555, 0.023, 0.01] | [10.0, 1.3, 0.161, 0.1, 0.0611, 0.0399, 0.0141, 0.01] | 0 | [60.0, 70.0, 80.0, 87.0, 94.0, 110.0, 150.0, 216.0] | [120.0, 150.0, 200.0, 223.0, 260.0, 300.0, 450.0, 532.0]
HV 25A | HV 25A | 25 | 0 | [10.0, 2.512, 0.833, 0.299, 0.1, 0.0372, 0.0223, 0.01] | [10.0, 3.125, 0.597, 0.198, 0.1, 0.0378, 0.022, 0.01] | 0 | [75.0, 82.0, 90.0, 100.0, 124.0, 170.0, 200.0, 289.0] | [150.0, 170.0, 210.0, 250.0, 294.0, 400.0, 500.0, 711.0]
HV 31.5A | HV 31.5A | 31.5 | 0 | [10.0, 2.34, 0.722, 0.181, 0.1, 0.055, 0.0296, 0.01] | [10.0, 2.84, 0.368, 0.164, 0.1, 0.0621, 0.0378, 0.0195, 0.01] | 0 | [95.0, 110.0, 125.0, 150.0, 165.0, 200.0, 250.0, 390.0] | [189.0, 220.0, 300.0, 350.0, 393.0, 450.0, 530.0, 700.0, 960.0]
HV 40A | HV 40A | 40 | 0 | [10.0, 1.3, 0.161, 0.1, 0.0611, 0.0399, 0.0141, 0.01] | [10.0, 2.05, 0.369, 0.198, 0.1, 0.051, 0.0298, 0.01] | 0 | [120.0, 150.0, 200.0, 223.0, 260.0, 300.0, 450.0, 532.0] | [240.0, 300.0, 400.0, 450.0, 530.0, 650.0, 800.0, 1311.0]
HV 50A | HV 50A | 50 | 0 | [10.0, 3.215, 0.597, 0.198, 0.1, 0.0378, 0.022, 0.01] | [10.0, 3.64, 0.854, 0.281, 0.1, 0.0531, 0.022, 0.01] | 0 | [150.0, 170.0, 210.0, 250.0, 294.0, 400.0, 500.0, 711.0] | [300.0, 350.0, 450.0, 550.0, 700.0, 850.0, 1200.0, 1752.0]
HV 6.3A | HV 6.3A | 6.3 | 0 | [10.0, 1.39, 0.344, 0.168, 0.1, 0.056, 0.0263, 0.01] | [10.0, 1.711, 0.516, 0.198, 0.1, 0.0634, 0.0303, 0.01] | 0 | [19.0, 19.5, 20.4, 20.8, 22.0, 25.0, 32.0, 48.0] | [38.0, 40.0, 43.0, 48.0, 53.0, 60.0, 75.0, 118.0]
HV 63A | HV 63A | 63 | 0 | [10.0, 2.84, 0.368, 0.164, 0.1, 0.0621, 0.0378, 0.0195, 0.01] | [10.0, 1.82, 0.344, 0.1, 0.0467, 0.0269, 0.01] | 0 | [189.0, 220.0, 300.0, 350.0, 393.0, 450.0, 530.0, 700.0, 961.0] | [378.0, 500.0, 700.0, 934.0, 1200.0, 1500.0, 2366.0]
HV 80A | HV 80A | 80 | 0 | [10.0, 2.05, 0.369, 0.198, 0.1, 0.051, 0.0298, 0.01] | [10.0, 4.15, 1.03, 0.198, 0.1, 0.051, 0.0172, 0.01] | 0 | [240.0, 300.0, 400.0, 450.0, 530.0, 650.0, 800.0, 1311.0] | [480.0, 550.0, 700.0, 1000.0, 1260.0, 1600.0, 2500.0, 3227.0]
Siemens NH-1-100 | Siemens NH-1-100 | 100 | [5400.0, 2000.0, 400.0, 20.0, 1.0, 0.2, 0.012, 0.004] | 0 | 0 | [150.0, 190.0, 250.0, 430.0, 900.0, 1250.0, 2700.0, 3600.0] | 0 | 0
Siemens NH-1-125 | Siemens NH-1-125 | 125 | [4800.0, 120.0, 7.0, 0.1, 0.004] | 0 | 0 | [180.0, 400.0, 740.0, 2000.0, 4250.0] | 0 | 0
Siemens NH-1-16 | Siemens NH-1-16 | 16 | [4000.0, 400.0, 2.0, 0.1, 0.04, 0.01] | 0 | 0 | [26.0, 35.0, 75.0, 150.0, 200.0, 300.0] | 0 | 0
Siemens NH-1-160 | Siemens NH-1-160 | 160 | [4800.0, 120.0, 7.0, 0.1, 0.004] | 0 | 0 | [210.0, 500.0, 900.0, 2300.0, 5000.0] | 0 | 0
Siemens NH-1-25 | Siemens NH-1-25 | 25 | [4000.0, 1000.0, 10.0, 0.2, 0.02, 0.01] | 0 | 0 | [40.0, 50.0, 100.0, 210.0, 400.0, 500.0] | 0 | 0
Siemens NH-1-50 | Siemens NH-1-50 | 50 | [4000.0, 40.0, 4.0, 1.0, 0.02, 0.01] | 0 | 0 | [86.0, 200.0, 300.0, 400.0, 1000.0, 1280.0] | 0 | 0
Siemens NH-1-63 | Siemens NH-1-63 | 63 | [4000.0, 100.0, 10.0, 2.0, 0.04, 0.01] | 0 | 0 | [100.0, 200.0, 300.0, 400.0, 1000.0, 1500.0] | 0 | 0
Siemens NH-1-80 | Siemens NH-1-80 | 80 | [4800.0, 120.0, 7.0, 0.1, 0.01] | 0 | 0 | [150.58, 250.0, 450.0, 1150.0, 2470.0] | 0 | 0
Siemens NH-2-1000 | Siemens NH-2-1000 | 1000 | [4800.0, 120.0, 7.0, 0.1, 0.004] | 0 | 0 | [1900.0, 3500.0, 8400.0, 24000.0, 52000.0] | 0 | 0
Siemens NH-2-200 | Siemens NH-2-200 | 200 | [4800.0, 120.0, 7.0, 0.1, 0.004] | 0 | 0 | [280.0, 650.0, 1200.0, 3000.0, 7000.0] | 0 | 0
Siemens NH-2-224 | Siemens NH-2-224 | 224 | [4800.0, 120.0, 7.0, 0.2, 0.04, 0.004] | 0 | 0 | [400.0, 750.0, 1453.0, 3025.0, 4315.0, 7600.0] | 0 | 0
Siemens NH-2-250 | Siemens NH-2-250 | 250 | [4800.0, 120.0, 7.0, 0.1, 0.004] | 0 | 0 | [450.0, 800.0, 1650.0, 4000.0, 8500.0] | 0 | 0
Siemens NH-2-315 | Siemens NH-2-315 | 315 | [4800.0, 120.0, 7.0, 0.1, 0.004] | 0 | 0 | [550.0, 920.0, 1900.0, 5000.0, 11000.0] | 0 | 0
Siemens NH-2-355 | Siemens NH-2-355 | 355 | [4800.0, 120.0, 6.0, 0.1, 0.004] | 0 | 0 | [650.0, 1116.27, 2350.0, 5840.0, 12790.0] | 0 | 0
Siemens NH-2-400 | Siemens NH-2-400 | 400 | [4800.0, 120.0, 7.0, 0.1, 0.004] | 0 | 0 | [720.0, 1350.0, 2800.0, 6500.0, 15000.0] | 0 | 0
Siemens NH-2-425 | Siemens NH-2-425 | 425 | [4800.0, 120.0, 7.0, 0.1, 0.004] | 0 | 0 | [850.0, 1500.0, 3050.0, 7500.0, 16500.0] | 0 | 0
Siemens NH-2-630 | Siemens NH-2-630 | 630 | [4800.0, 120.0, 7.0, 0.1, 0.004] | 0 | 0 | [1200.0, 2000.0, 4800.0, 12000.0, 26000.0] | 0 | 0

## dtypes
| element | column | dtype
0 | bus | name | object
1 | bus | vn_kv | float64
2 | bus | type | object
3 | bus | zone | object
4 | bus | in_service | bool
5 | load | name | object
6 | load | bus | uint32
7 | load | p_mw | float64
8 | load | q_mvar | float64
9 | load | const_z_percent | float64
10 | load | const_i_percent | float64
11 | load | sn_mva | float64
12 | load | scaling | float64
13 | load | in_service | bool
14 | load | type | object
15 | ext_grid | name | object
16 | ext_grid | bus | uint32
17 | ext_grid | vm_pu | float64
18 | ext_grid | va_degree | float64
19 | ext_grid | slack_weight | float64
20 | ext_grid | in_service | bool
21 | line | name | object
22 | line | std_type | object
23 | line | from_bus | uint32
24 | line | to_bus | uint32
25 | line | length_km | float64
26 | line | r_ohm_per_km | float64
27 | line | x_ohm_per_km | float64
28 | line | c_nf_per_km | float64
29 | line | g_us_per_km | float64
30 | line | max_i_ka | float64
31 | line | df | float64
32 | line | parallel | uint32
33 | line | type | object
34 | line | in_service | bool
35 | trafo | name | object
36 | trafo | std_type | object
37 | trafo | hv_bus | uint32
38 | trafo | lv_bus | uint32
39 | trafo | sn_mva | float64
40 | trafo | vn_hv_kv | float64
41 | trafo | vn_lv_kv | float64
42 | trafo | vk_percent | float64
43 | trafo | vkr_percent | float64
44 | trafo | pfe_kw | float64
45 | trafo | i0_percent | float64
46 | trafo | shift_degree | float64
47 | trafo | tap_side | object
48 | trafo | tap_neutral | int32
49 | trafo | tap_min | int32
50 | trafo | tap_max | int32
51 | trafo | tap_step_percent | float64
52 | trafo | tap_step_degree | float64
53 | trafo | tap_pos | int32
54 | trafo | tap_phase_shifter | bool
55 | trafo | parallel | uint32
56 | trafo | df | float64
57 | trafo | in_service | bool
58 | line_geodata | coords | object
59 | bus_geodata | x | float64
60 | bus_geodata | y | float64
61 | bus_geodata | coords | object

## parameters
| version | format_version | converged | OPF_converged | name | f_hz | sn_mva
0 | 2.14.6 | 2.14.0 | FALSE | FALSE |  | 50 | 1