## bus
| name | vn_kv | type | zone | in_service
0 | bus_LV_361-12_1_2_node_24 | 0.4 | n |  | TRUE
1 | bus_LV_361-12_1_2_node_25 | 0.4 | n |  | TRUE
2 | bus_LV_361-12_1_2_node_18 | 0.4 | n |  | TRUE
3 | bus_LV_361-12_1_2_node_89 | 0.4 | n |  | TRUE
4 | bus_LV_361-12_1_2_node_86 | 0.4 | n |  | TRUE
5 | bus_LV_361-12_1_2_node_98 | 0.4 | n |  | TRUE
6 | bus_LV_361-12_1_2_node_102 | 0.4 | n |  | TRUE
7 | bus_LV_361-12_1_2_node_85 | 0.4 | n |  | TRUE
8 | bus_LV_361-12_1_2_node_21 | 0.4 | n |  | TRUE
9 | bus_LV_361-12_1_2_node_22 | 0.4 | n |  | TRUE
10 | bus_LV_361-12_1_2_node_23 | 0.4 | n |  | TRUE
11 | bus_LV_361-12_1_2_node_88 | 0.4 | n |  | TRUE
12 | bus_LV_361-12_1_2_node_91 | 0.4 | n |  | TRUE
13 | bus_LV_361-12_1_2_node_87 | 0.4 | n |  | TRUE
14 | bus_LV_361-12_1_2_node_90 | 0.4 | n |  | TRUE
15 | bus_LV_361-12_1_2_node_27 | 0.4 | n |  | TRUE
16 | bus_LV_361-12_1_2_node_28 | 0.4 | n |  | TRUE
17 | bus_LV_361-12_1_2_node_101 | 0.4 | n |  | TRUE
18 | bus_LV_361-12_1_2_node_94 | 0.4 | n |  | TRUE
19 | bus_LV_361-12_1_2_node_113 | 0.4 | n |  | TRUE
20 | bus_LV_361-12_1_2_node_95 | 0.4 | n |  | TRUE
21 | bus_LV_361-12_1_2_node_92 | 0.4 | n |  | TRUE
22 | bus_LV_361-12_1_2_node_114 | 0.4 | n |  | TRUE
23 | bus_LV_361-12_1_2_node_31 | 0.4 | n |  | TRUE
24 | bus_LV_361-12_1_2_node_33 | 0.4 | n |  | TRUE
25 | bus_LV_361-12_1_2_node_69 | 0.4 | n |  | TRUE
26 | bus_LV_361-12_1_2_node_70 | 0.4 | n |  | TRUE
27 | bus_LV_361-12_1_2_node_72 | 0.4 | n |  | TRUE
28 | bus_LV_361-12_1_2_node_66 | 0.4 | n |  | TRUE
29 | bus_LV_361-12_1_2_node_67 | 0.4 | n |  | TRUE
30 | bus_LV_361-12_1_2_node_64 | 0.4 | n |  | TRUE
31 | bus_LV_361-12_1_2_node_65 | 0.4 | n |  | TRUE
32 | bus_LV_361-12_1_2_node_68 | 0.4 | n |  | TRUE
33 | bus_LV_361-12_1_2_node_75 | 0.4 | n |  | TRUE
34 | bus_LV_361-12_1_2_node_79 | 0.4 | n |  | TRUE
35 | bus_LV_361-12_1_2_node_73 | 0.4 | n |  | TRUE
36 | bus_LV_361-12_1_2_node_71 | 0.4 | n |  | TRUE
37 | bus_LV_361-12_1_2_node_100 | 0.4 | n |  | TRUE
38 | bus_LV_361-12_1_2_node_74 | 0.4 | n |  | TRUE
39 | bus_LV_361-12_1_2_node_108 | 0.4 | n |  | TRUE
40 | bus_LV_361-12_1_2_node_109 | 0.4 | n |  | TRUE
41 | bus_LV_361-12_1_2_node_110 | 0.4 | n |  | TRUE
42 | bus_LV_361-12_1_2_node_80 | 0.4 | n |  | TRUE
43 | bus_LV_361-12_1_2_node_78 | 0.4 | n |  | TRUE
44 | bus_LV_361-12_1_2_node_76 | 0.4 | n |  | TRUE
45 | bus_LV_361-12_1_2_node_77 | 0.4 | n |  | TRUE
46 | bus_LV_361-12_1_2_node_105 | 0.4 | n |  | TRUE
47 | bus_LV_361-12_1_2_node_104 | 0.4 | n |  | TRUE
48 | bus_LV_361-12_1_2_node_99 | 0.4 | n |  | TRUE
49 | bus_LV_361-12_1_2_node_96 | 0.4 | n |  | TRUE
50 | bus_LV_361-12_1_2_node_103 | 0.4 | n |  | TRUE
51 | bus_LV_361-12_1_2_node_97 | 0.4 | n |  | TRUE
52 | bus_LV_361-12_1_2_node_106 | 0.4 | n |  | TRUE
53 | bus_LV_361-12_1_2_node_107 | 0.4 | n |  | TRUE
54 | bus_LV_361-12_1_2_node_111 | 0.4 | n |  | TRUE
55 | bus_LV_361-12_1_2_node_112 | 0.4 | n |  | TRUE
56 | bus_LV_361-12_1_2_node_124 | 0.4 | n |  | TRUE
57 | bus_LV_361-12_1_2_node_123 | 0.4 | n |  | TRUE
58 | bus_LV_361-12_1_2_node_117 | 0.4 | n |  | TRUE
59 | bus_LV_361-12_1_2_node_116 | 0.4 | n |  | TRUE
60 | bus_LV_361-12_1_2_node_118 | 0.4 | n |  | TRUE
61 | bus_MV_415_0_node_53 | 20 | n |  | TRUE

## load
| name | bus | p_mw | q_mvar | const_z_percent | const_i_percent | sn_mva | scaling | in_service | type
0 | LV_361-12_1_2_load_24 | 0 | 0.0064498 | 0.0016165 | 0 | 0 |  | 1 | TRUE | wye
1 | LV_361-12_1_2_load_86 | 4 | 0.011039 | 0.0027665 | 0 | 0 |  | 1 | TRUE | wye
2 | LV_361-12_1_2_load_102 | 6 | 0.0071708 | 0.0017972 | 0 | 0 |  | 1 | TRUE | wye
3 | LV_361-12_1_2_load_85 | 7 | 0.0064665 | 0.0016207 | 0 | 0 |  | 1 | TRUE | wye
4 | LV_361-12_1_2_load_22 | 9 | 0.0070112 | 0.0017572 | 0 | 0 |  | 1 | TRUE | wye
5 | LV_361-12_1_2_load_88 | 11 | 0.0066125 | 0.0016572 | 0 | 0 |  | 1 | TRUE | wye
6 | LV_361-12_1_2_load_91 | 12 | 0.011299 | 0.0028317 | 0 | 0 |  | 1 | TRUE | wye
7 | LV_361-12_1_2_load_87 | 13 | 0.0074444 | 0.0018657 | 0 | 0 |  | 1 | TRUE | wye
8 | LV_361-12_1_2_load_90 | 14 | 0.0084774 | 0.0021246 | 0 | 0 |  | 1 | TRUE | wye
9 | LV_361-12_1_2_load_101 | 17 | 0.0018752 | 0.00046998 | 0 | 0 |  | 1 | TRUE | wye
10 | LV_361-12_1_2_load_113 | 19 | 0.0043125 | 0.0010808 | 0 | 0 |  | 1 | TRUE | wye
11 | LV_361-12_1_2_load_92 | 21 | 0.010117 | 0.0025355 | 0 | 0 |  | 1 | TRUE | wye
12 | LV_361-12_1_2_load_114 | 22 | 0.0060503 | 0.0015164 | 0 | 0 |  | 1 | TRUE | wye
13 | LV_361-12_1_2_load_31 | 23 | 0.0077482 | 0.0019419 | 0 | 0 |  | 1 | TRUE | wye
14 | LV_361-12_1_2_load_33 | 24 | 0.0015974 | 0.00040036 | 0 | 0 |  | 1 | TRUE | wye
15 | LV_361-12_1_2_load_69 | 25 | 0.0077363 | 0.0019389 | 0 | 0 |  | 1 | TRUE | wye
16 | LV_361-12_1_2_load_70 | 26 | 0.0016236 | 0.00040692 | 0 | 0 |  | 1 | TRUE | wye
17 | LV_361-12_1_2_load_72 | 27 | 0.0062878 | 0.0015759 | 0 | 0 |  | 1 | TRUE | wye
18 | LV_361-12_1_2_load_66 | 28 | 0.0058394 | 0.0014635 | 0 | 0 |  | 1 | TRUE | wye
19 | LV_361-12_1_2_load_64 | 30 | 0.0036258 | 0.00090872 | 0 | 0 |  | 1 | TRUE | wye
20 | LV_361-12_1_2_load_65 | 31 | 0.0034588 | 0.00086686 | 0 | 0 |  | 1 | TRUE | wye
21 | LV_361-12_1_2_load_68 | 32 | 0.0012487 | 0.00031296 | 0 | 0 |  | 1 | TRUE | wye
22 | LV_361-12_1_2_load_73 | 35 | 0.0029243 | 0.00073289 | 0 | 0 |  | 1 | TRUE | wye
23 | LV_361-12_1_2_load_71 | 36 | 0.0059444 | 0.0014898 | 0 | 0 |  | 1 | TRUE | wye
24 | LV_361-12_1_2_load_100 | 37 | 0.0057187 | 0.0014332 | 0 | 0 |  | 1 | TRUE | wye
25 | LV_361-12_1_2_load_74 | 38 | 0.007265 | 0.0018208 | 0 | 0 |  | 1 | TRUE | wye
26 | LV_361-12_1_2_load_110 | 41 | 0.0086737 | 0.0021738 | 0 | 0 |  | 1 | TRUE | wye
27 | LV_361-12_1_2_load_80 | 42 | 0.00083074 | 0.0002082 | 0 | 0 |  | 1 | TRUE | wye
28 | LV_361-12_1_2_load_78 | 43 | 0.00096397 | 0.00024159 | 0 | 0 |  | 1 | TRUE | wye
29 | LV_361-12_1_2_load_76 | 44 | 0.0021831 | 0.00054713 | 0 | 0 |  | 1 | TRUE | wye
30 | LV_361-12_1_2_load_77 | 45 | 0.0014705 | 0.00036853 | 0 | 0 |  | 1 | TRUE | wye
31 | LV_361-12_1_2_load_105 | 46 | 0.00546 | 0.0013684 | 0 | 0 |  | 1 | TRUE | wye
32 | LV_361-12_1_2_load_104 | 47 | 0.0021856 | 0.00054777 | 0 | 0 |  | 1 | TRUE | wye
33 | LV_361-12_1_2_load_99 | 48 | 0.012282 | 0.0030782 | 0 | 0 |  | 1 | TRUE | wye
34 | LV_361-12_1_2_load_96 | 49 | 0.0079647 | 0.0019961 | 0 | 0 |  | 1 | TRUE | wye
35 | LV_361-12_1_2_load_103 | 50 | 0.0025034 | 0.00062741 | 0 | 0 |  | 1 | TRUE | wye
36 | LV_361-12_1_2_load_97 | 51 | 0.0076322 | 0.0019128 | 0 | 0 |  | 1 | TRUE | wye
37 | LV_361-12_1_2_load_106 | 52 | 0.0012301 | 0.00030828 | 0 | 0 |  | 1 | TRUE | wye
38 | LV_361-12_1_2_load_107 | 53 | 0.0057166 | 0.0014327 | 0 | 0 |  | 1 | TRUE | wye
39 | LV_361-12_1_2_load_111 | 54 | 0.0015097 | 0.00037837 | 0 | 0 |  | 1 | TRUE | wye
40 | LV_361-12_1_2_load_124 | 56 | 0.0058286 | 0.0014608 | 0 | 0 |  | 1 | TRUE | wye
41 | LV_361-12_1_2_load_123 | 57 | 0.0070747 | 0.0017731 | 0 | 0 |  | 1 | TRUE | wye
42 | LV_361-12_1_2_load_117 | 58 | 0.0087846 | 0.0022016 | 0 | 0 |  | 1 | TRUE | wye
43 | LV_361-12_1_2_load_116 | 59 | 0.002082 | 0.0005218 | 0 | 0 |  | 1 | TRUE | wye
44 | LV_361-12_1_2_load_118 | 60 | 0.0042424 | 0.0010633 | 0 | 0 |  | 1 | TRUE | wye

## ext_grid
| name | bus | vm_pu | va_degree | slack_weight | in_service
0 |  | 36 | 1 | 0 | 1 | TRUE

## line
| name | std_type | from_bus | to_bus | length_km | r_ohm_per_km | x_ohm_per_km | c_nf_per_km | g_us_per_km | max_i_ka | df | parallel | type | in_service
0 | LV_361-12_1_2_line_0 |  | 0 | 1 | 0.016248 | 0.125 | 0.08 | 261 | 0 | 0.364 | 1 | 1 | cs | TRUE
1 | LV_361-12_1_2_line_1 |  | 1 | 12 | 0.020545 | 0.125 | 0.08 | 261 | 0 | 0.364 | 1 | 1 | cs | TRUE
2 | LV_361-12_1_2_line_2 |  | 1 | 10 | 0.035777 | 0.125 | 0.08 | 261 | 0 | 0.364 | 1 | 1 | cs | TRUE
3 | LV_361-12_1_2_line_3 |  | 2 | 3 | 0.006696 | 0.125 | 0.08 | 261 | 0 | 0.364 | 1 | 1 | cs | TRUE
4 | LV_361-12_1_2_line_4 |  | 2 | 4 | 0.02015 | 0.125 | 0.08 | 261 | 0 | 0.364 | 1 | 1 | cs | TRUE
5 | LV_361-12_1_2_line_5 |  | 3 | 5 | 0.013564 | 0.125 | 0.08 | 261 | 0 | 0.364 | 1 | 1 | cs | TRUE
6 | LV_361-12_1_2_line_6 |  | 3 | 6 | 0.010602 | 0.125 | 0.08 | 261 | 0 | 0.364 | 1 | 1 | cs | TRUE
7 | LV_361-12_1_2_line_7 |  | 4 | 7 | 0.031137 | 0.125 | 0.08 | 261 | 0 | 0.364 | 1 | 1 | cs | TRUE
8 | LV_361-12_1_2_line_8 |  | 5 | 48 | 0.024186 | 0.125 | 0.08 | 261 | 0 | 0.364 | 1 | 1 | cs | TRUE
9 | LV_361-12_1_2_line_9 |  | 5 | 49 | 0.011207 | 0.125 | 0.08 | 261 | 0 | 0.364 | 1 | 1 | cs | TRUE
10 | LV_361-12_1_2_line_10 |  | 6 | 50 | 0.0088939 | 0.125 | 0.08 | 261 | 0 | 0.364 | 1 | 1 | cs | TRUE
11 | LV_361-12_1_2_line_11 |  | 7 | 9 | 0.034228 | 0.125 | 0.08 | 261 | 0 | 0.364 | 1 | 1 | cs | TRUE
12 | LV_361-12_1_2_line_12 |  | 8 | 9 | 0.041038 | 0.125 | 0.08 | 261 | 0 | 0.364 | 1 | 1 | cs | TRUE
13 | LV_361-12_1_2_line_13 |  | 8 | 10 | 0.010594 | 0.125 | 0.08 | 261 | 0 | 0.364 | 1 | 1 | cs | TRUE
14 | LV_361-12_1_2_line_14 |  | 10 | 11 | 0.005814 | 0.125 | 0.08 | 261 | 0 | 0.364 | 1 | 1 | cs | TRUE
15 | LV_361-12_1_2_line_15 |  | 11 | 13 | 0.017405 | 0.125 | 0.08 | 261 | 0 | 0.364 | 1 | 1 | cs | TRUE
16 | LV_361-12_1_2_line_16 |  | 12 | 14 | 0.04429 | 0.125 | 0.08 | 261 | 0 | 0.364 | 1 | 1 | cs | TRUE
17 | LV_361-12_1_2_line_17 |  | 15 | 16 | 0.01626 | 0.125 | 0.08 | 261 | 0 | 0.364 | 1 | 1 | cs | TRUE
18 | LV_361-12_1_2_line_18 |  | 15 | 17 | 0.02568 | 0.125 | 0.08 | 261 | 0 | 0.364 | 1 | 1 | cs | TRUE
19 | LV_361-12_1_2_line_19 |  | 16 | 18 | 0.019722 | 0.125 | 0.08 | 261 | 0 | 0.364 | 1 | 1 | cs | TRUE
20 | LV_361-12_1_2_line_20 |  | 16 | 19 | 0.0037146 | 0.125 | 0.08 | 261 | 0 | 0.364 | 1 | 1 | cs | TRUE
21 | LV_361-12_1_2_line_21 |  | 17 | 37 | 0.0013374 | 0.125 | 0.08 | 261 | 0 | 0.364 | 1 | 1 | cs | TRUE
22 | LV_361-12_1_2_line_22 |  | 18 | 20 | 0.002784 | 0.125 | 0.08 | 261 | 0 | 0.364 | 1 | 1 | cs | TRUE
23 | LV_361-12_1_2_line_23 |  | 18 | 21 | 0.026237 | 0.125 | 0.08 | 261 | 0 | 0.364 | 1 | 1 | cs | TRUE
24 | LV_361-12_1_2_line_24 |  | 19 | 22 | 0.019248 | 0.125 | 0.08 | 261 | 0 | 0.364 | 1 | 1 | cs | TRUE
25 | LV_361-12_1_2_line_25 |  | 20 | 48 | 0.033083 | 0.125 | 0.08 | 261 | 0 | 0.364 | 1 | 1 | cs | TRUE
26 | LV_361-12_1_2_line_26 |  | 23 | 24 | 0.020904 | 0.125 | 0.08 | 261 | 0 | 0.364 | 1 | 1 | cs | TRUE
27 | LV_361-12_1_2_line_27 |  | 24 | 25 | 0.0088171 | 0.125 | 0.08 | 261 | 0 | 0.364 | 1 | 1 | cs | TRUE
28 | LV_361-12_1_2_line_28 |  | 25 | 26 | 0.025481 | 0.125 | 0.08 | 261 | 0 | 0.364 | 1 | 1 | cs | TRUE
29 | LV_361-12_1_2_line_29 |  | 25 | 27 | 0.033248 | 0.125 | 0.08 | 261 | 0 | 0.364 | 1 | 1 | cs | TRUE
30 | LV_361-12_1_2_line_30 |  | 26 | 36 | 0.0043627 | 0.125 | 0.08 | 261 | 0 | 0.364 | 1 | 1 | cs | TRUE
31 | LV_361-12_1_2_line_31 |  | 27 | 35 | 0.0044445 | 0.125 | 0.08 | 261 | 0 | 0.364 | 1 | 1 | cs | TRUE
32 | LV_361-12_1_2_line_32 |  | 27 | 29 | 0.033065 | 0.125 | 0.08 | 261 | 0 | 0.364 | 1 | 1 | cs | TRUE
33 | LV_361-12_1_2_line_33 |  | 28 | 29 | 0.026487 | 0.125 | 0.08 | 261 | 0 | 0.364 | 1 | 1 | cs | TRUE
34 | LV_361-12_1_2_line_34 |  | 29 | 33 | 0.010644 | 0.125 | 0.08 | 261 | 0 | 0.364 | 1 | 1 | cs | TRUE
35 | LV_361-12_1_2_line_35 |  | 30 | 31 | 0.0042418 | 0.125 | 0.08 | 261 | 0 | 0.364 | 1 | 1 | cs | TRUE
36 | LV_361-12_1_2_line_36 |  | 31 | 32 | 0.022341 | 0.125 | 0.08 | 261 | 0 | 0.364 | 1 | 1 | cs | TRUE
37 | LV_361-12_1_2_line_37 |  | 32 | 33 | 0.0088495 | 0.125 | 0.08 | 261 | 0 | 0.364 | 1 | 1 | cs | TRUE
38 | LV_361-12_1_2_line_38 |  | 33 | 34 | 0.013785 | 0.125 | 0.08 | 261 | 0 | 0.364 | 1 | 1 | cs | TRUE
39 | LV_361-12_1_2_line_39 |  | 34 | 42 | 0.0203 | 0.125 | 0.08 | 261 | 0 | 0.364 | 1 | 1 | cs | TRUE
40 | LV_361-12_1_2_line_40 |  | 34 | 43 | 0.019133 | 0.125 | 0.08 | 261 | 0 | 0.364 | 1 | 1 | cs | TRUE
41 | LV_361-12_1_2_line_41 |  | 35 | 38 | 0.03064 | 0.125 | 0.08 | 261 | 0 | 0.364 | 1 | 1 | cs | TRUE
42 | LV_361-12_1_2_line_42 |  | 36 | 37 | 0.029867 | 0.125 | 0.08 | 261 | 0 | 0.364 | 1 | 1 | cs | TRUE
43 | LV_361-12_1_2_line_43 |  | 39 | 40 | 0.016179 | 0.125 | 0.08 | 261 | 0 | 0.364 | 1 | 1 | cs | TRUE
44 | LV_361-12_1_2_line_44 |  | 39 | 41 | 0.014828 | 0.125 | 0.08 | 261 | 0 | 0.364 | 1 | 1 | cs | TRUE
45 | LV_361-12_1_2_line_45 |  | 40 | 56 | 0.003485 | 0.125 | 0.08 | 261 | 0 | 0.364 | 1 | 1 | cs | TRUE
46 | LV_361-12_1_2_line_46 |  | 40 | 57 | 0.033984 | 0.125 | 0.08 | 261 | 0 | 0.364 | 1 | 1 | cs | TRUE
47 | LV_361-12_1_2_line_47 |  | 41 | 58 | 0.0081606 | 0.125 | 0.08 | 261 | 0 | 0.364 | 1 | 1 | cs | TRUE
48 | LV_361-12_1_2_line_48 |  | 42 | 46 | 0.011204 | 0.125 | 0.08 | 261 | 0 | 0.364 | 1 | 1 | cs | TRUE
49 | LV_361-12_1_2_line_49 |  | 43 | 45 | 0.0072522 | 0.125 | 0.08 | 261 | 0 | 0.364 | 1 | 1 | cs | TRUE
50 | LV_361-12_1_2_line_50 |  | 44 | 45 | 0.020244 | 0.125 | 0.08 | 261 | 0 | 0.364 | 1 | 1 | cs | TRUE
51 | LV_361-12_1_2_line_51 |  | 46 | 47 | 0.007827 | 0.125 | 0.08 | 261 | 0 | 0.364 | 1 | 1 | cs | TRUE
52 | LV_361-12_1_2_line_52 |  | 47 | 52 | 0.017431 | 0.125 | 0.08 | 261 | 0 | 0.364 | 1 | 1 | cs | TRUE
53 | LV_361-12_1_2_line_53 |  | 49 | 51 | 0.021551 | 0.125 | 0.08 | 261 | 0 | 0.364 | 1 | 1 | cs | TRUE
54 | LV_361-12_1_2_line_54 |  | 52 | 53 | 0.0071889 | 0.125 | 0.08 | 261 | 0 | 0.364 | 1 | 1 | cs | TRUE
55 | LV_361-12_1_2_line_55 |  | 53 | 54 | 0.010886 | 0.125 | 0.08 | 261 | 0 | 0.364 | 1 | 1 | cs | TRUE
56 | LV_361-12_1_2_line_56 |  | 54 | 55 | 0.016127 | 0.125 | 0.08 | 261 | 0 | 0.364 | 1 | 1 | cs | TRUE
57 | LV_361-12_1_2_line_57 |  | 55 | 59 | 0.010242 | 0.125 | 0.08 | 261 | 0 | 0.364 | 1 | 1 | cs | TRUE
58 | LV_361-12_1_2_line_58 |  | 55 | 58 | 0.033978 | 0.125 | 0.08 | 261 | 0 | 0.364 | 1 | 1 | cs | TRUE
59 | LV_361-12_1_2_line_59 |  | 59 | 60 | 0.016973 | 0.125 | 0.08 | 261 | 0 | 0.364 | 1 | 1 | cs | TRUE

## trafo
| name | std_type | hv_bus | lv_bus | sn_mva | vn_hv_kv | vn_lv_kv | vk_percent | vkr_percent | pfe_kw | i0_percent | shift_degree | tap_side | tap_neutral | tap_min | tap_max | tap_step_percent | tap_step_degree | tap_pos | tap_phase_shifter | parallel | df | in_service
0 | LV_361-12_1_2_trafo_71 | 0.63 MVA 20/0.4 kV | 61 | 36 | 0.63 | 20 | 0.4 | 6 | 1.206 | 1.65 | 0.2619 | 150 | hv | 0 | -2 | 2 | 2.5 | 0 | 0 | FALSE | 1 | 1 | TRUE

## line_geodata
| x0 | y0 | x1 | y1 | x2 | y2 | x3 | y3 | x4 | y4 | x5 | y5 | x6 | y6 | x7 | y7 | x8 | y8 | x9 | y9 | x10 | y10 | x11 | y11 | x12 | y12 | x13 | y13 | x14 | y14 | x15 | y15
0 | 2601397.5269 | 1204044.9898 | 2601398.4598 | 1204028.769
1 | 2601397.5269 | 1204044.9898 | 2601391.6456 | 1204048.6126 | 2601389.0585 | 1204050.9356 | 2601388.0233 | 1204053.8925 | 2601387.1966 | 1204060.8717
2 | 2601397.5269 | 1204044.9898 | 2601361.6886 | 1204043.2365
3 | 2601329.01 | 1204137.6586 | 2601329.4374 | 1204130.9773
4 | 2601329.4374 | 1204130.9773 | 2601330.6559 | 1204110.8642
5 | 2601336.9913 | 1204131.7793 | 2601336.8617 | 1204133.458 | 2601336.5642 | 1204137.1155 | 2601336.5032 | 1204137.8492 | 2601329.01 | 1204137.6586
6 | 2601329.01 | 1204137.6586 | 2601327.8027 | 1204148.1919
7 | 2601332.5388 | 1204079.7845 | 2601330.6559 | 1204110.8642
8 | 2601336.9913 | 1204131.7793 | 2601341.5025 | 1204131.7247 | 2601342.3089 | 1204131.7471 | 2601345.4658 | 1204132.0813 | 2601346.6982 | 1204132.2261 | 2601349.954 | 1204132.5936 | 2601351.1408 | 1204132.7273 | 2601354.4955 | 1204133.1171 | 2601355.4768 | 1204133.2285 | 2601358.9989 | 1204133.6295 | 2601359.6531 | 1204133.7074 | 2601359.592 | 1204135.1193
9 | 2601336.9913 | 1204131.7793 | 2601337.1291 | 1204127.7661 | 2601337.8414 | 1204120.61
10 | 2601327.8027 | 1204148.1919 | 2601326.7899 | 1204157.0279
11 | 2601334.608 | 1204045.6189 | 2601334.2468 | 1204051.5907 | 2601332.5388 | 1204079.7845
12 | 2601362.1017 | 1204032.6531 | 2601335.4759 | 1204031.2689 | 2601334.608 | 1204045.6189
13 | 2601361.6886 | 1204043.2365 | 2601362.1017 | 1204032.6531
14 | 2601361.6886 | 1204043.2365 | 2601361.3826 | 1204049.0424
15 | 2601360.4664 | 1204066.4233 | 2601361.3826 | 1204049.0424
16 | 2601368.0996 | 1204090.0482 | 2601368.9082 | 1204077.8346 | 2601369.5552 | 1204075.9004 | 2601371.2367 | 1204074.7446 | 2601374.4624 | 1204074.1005 | 2601383.8879 | 1204074.6139 | 2601385.5692 | 1204074.1029 | 2601386.3455 | 1204072.8135 | 2601386.7341 | 1204069.6007 | 2601387.1239 | 1204061.4853 | 2601387.1966 | 1204060.8717
17 | 2601401.0511 | 1204138.9193 | 2601403.2267 | 1204139.031 | 2601403.1503 | 1204140.454 | 2601402.7608 | 1204147.2687 | 2601402.4324 | 1204153.094
18 | 2601401.0511 | 1204138.9193 | 2601423.7665 | 1204126.9422
19 | 2601382.6765 | 1204152.1224 | 2601383.4981 | 1204152.1449 | 2601402.4324 | 1204153.094
20 | 2601402.4324 | 1204153.094 | 2601402.2223 | 1204156.8027
21 | 2601423.9183 | 1204125.6134 | 2601423.7665 | 1204126.9422
22 | 2601379.8846 | 1204152.0662 | 2601382.6765 | 1204152.1224
23 | 2601382.6765 | 1204152.1224 | 2601383.7777 | 1204125.9084
24 | 2601402.2223 | 1204156.8027 | 2601401.6916 | 1204166.1676 | 2601401.1328 | 1204176.0203
25 | 2601379.8846 | 1204152.0662 | 2601379.8468 | 1204150.9212 | 2601379.7864 | 1204148.9979 | 2601379.7109 | 1204146.4409 | 2601377.9093 | 1204140.1149 | 2601377.225 | 1204138.4138 | 2601376.4495 | 1204136.4237 | 2601375.9094 | 1204136.3791 | 2601373.825 | 1204136.223 | 2601372.9046 | 1204136.145 | 2601369.4966 | 1204135.8885 | 2601368.2262 | 1204135.7882 | 2601364.9627 | 1204135.5318 | 2601363.7379 | 1204135.4426 | 2601360.5125 | 1204135.1862 | 2601359.592 | 1204135.1193
26 | 2601437.2896 | 1204037.9348 | 2601435.0888 | 1204058.7228
27 | 2601434.1606 | 1204067.4909 | 2601435.0888 | 1204058.7228
28 | 2601434.1606 | 1204067.4909 | 2601431.478 | 1204092.83
29 | 2601466.7513 | 1204074.0711 | 2601434.1606 | 1204067.4909
30 | 2601431.0187 | 1204097.1684 | 2601431.478 | 1204092.83
31 | 2601466.7513 | 1204074.0711 | 2601466.5974 | 1204078.5129
32 | 2601486.2663 | 1204050.6688 | 2601473.2484 | 1204057.7362 | 2601470.4406 | 1204060.4704 | 2601468.7283 | 1204063.1714 | 2601467.533 | 1204067.0399 | 2601466.8397 | 1204071.52 | 2601466.7513 | 1204074.0711
33 | 2601486.2663 | 1204050.6688 | 2601473.3985 | 1204034.0234 | 2601470.4491 | 1204029.443
34 | 2601493.2861 | 1204058.6859 | 2601486.2663 | 1204050.6688
35 | 2601500.8127 | 1204024.3395 | 2601500.3348 | 1204028.5543
36 | 2601500.3348 | 1204028.5543 | 2601498.4548 | 1204045.1353 | 2601496.4399 | 1204050.4175
37 | 2601493.2861 | 1204058.6859 | 2601496.4399 | 1204050.4175
38 | 2601493.2861 | 1204058.6859 | 2601496.2422 | 1204072.1495
39 | 2601496.2422 | 1204072.1495 | 2601501.736 | 1204091.6919
40 | 2601496.2422 | 1204072.1495 | 2601515.365 | 1204072.7873
41 | 2601465.2068 | 1204109.1192 | 2601466.0585 | 1204094.0654 | 2601466.5974 | 1204078.5129
42 | 2601431.0187 | 1204097.1684 | 2601429.8899 | 1204107.8312 | 2601424.9583 | 1204116.5125 | 2601423.9183 | 1204125.6134
43 | 2601446.3639 | 1204156.1056 | 2601449.6275 | 1204155.6283 | 2601462.537 | 1204156.3095
44 | 2601462.537 | 1204156.3095 | 2601477.3321 | 1204157.2939
45 | 2601446.3639 | 1204156.1056 | 2601446.5473 | 1204152.626
46 | 2601446.3639 | 1204156.1056 | 2601443.0924 | 1204157.5723 | 2601438.4132 | 1204160.9397 | 2601436.2445 | 1204163.5629 | 2601434.5017 | 1204166.8532 | 2601430.5572 | 1204183.9103
47 | 2601477.3321 | 1204157.2939 | 2601485.4747 | 1204157.8358
48 | 2601504.7682 | 1204102.4777 | 2601501.736 | 1204091.6919
49 | 2601522.6132 | 1204073.0291 | 2601515.365 | 1204072.7873
50 | 2601542.8455 | 1204073.7039 | 2601522.6132 | 1204073.0291
51 | 2601506.8864 | 1204110.0125 | 2601504.7682 | 1204102.4777
52 | 2601506.8864 | 1204110.0125 | 2601511.6039 | 1204126.7932
53 | 2601340.6725 | 1204099.6404 | 2601339.8889 | 1204100.0405 | 2601337.8414 | 1204120.61
54 | 2601513.4345 | 1204133.744 | 2601512.6449 | 1204130.4962 | 2601511.6039 | 1204126.7932
55 | 2601513.4345 | 1204133.744 | 2601516.0061 | 1204144.3215
56 | 2601519.3778 | 1204160.0917 | 2601516.4371 | 1204146.0945 | 2601516.0061 | 1204144.3215
57 | 2601519.3778 | 1204160.0917 | 2601521.4201 | 1204170.1277
58 | 2601519.3778 | 1204160.0917 | 2601485.4747 | 1204157.8358
59 | 2601521.4201 | 1204170.1277 | 2601522.6222 | 1204176.0345 | 2601524.5593 | 1204186.8063

## bus_geodata
| x | y | coords
0 | 2601398.4598 | 1204028.769
1 | 2601397.5269 | 1204044.9898
2 | 2601329.4374 | 1204130.9773
3 | 2601329.01 | 1204137.6586
4 | 2601330.6559 | 1204110.8642
5 | 2601336.9913 | 1204131.7793
6 | 2601327.8027 | 1204148.1919
7 | 2601332.5388 | 1204079.7845
8 | 2601362.1017 | 1204032.6531
9 | 2601334.608 | 1204045.6189
10 | 2601361.6886 | 1204043.2365
11 | 2601361.3826 | 1204049.0424
12 | 2601387.1966 | 1204060.8717
13 | 2601360.4664 | 1204066.4233
14 | 2601368.0996 | 1204090.0482
15 | 2601401.0511 | 1204138.9193
16 | 2601402.4324 | 1204153.094
17 | 2601423.7665 | 1204126.9422
18 | 2601382.6765 | 1204152.1224
19 | 2601402.2223 | 1204156.8027
20 | 2601379.8846 | 1204152.0662
21 | 2601383.7777 | 1204125.9084
22 | 2601401.1328 | 1204176.0203
23 | 2601437.2896 | 1204037.9348
24 | 2601435.0888 | 1204058.7228
25 | 2601434.1606 | 1204067.4909
26 | 2601431.478 | 1204092.83
27 | 2601466.7513 | 1204074.0711
28 | 2601470.4491 | 1204029.443
29 | 2601486.2663 | 1204050.6688
30 | 2601500.8127 | 1204024.3395
31 | 2601500.3348 | 1204028.5543
32 | 2601496.4399 | 1204050.4175
33 | 2601493.2861 | 1204058.6859
34 | 2601496.2422 | 1204072.1495
35 | 2601466.5974 | 1204078.5129
36 | 2601431.0187 | 1204097.1684
37 | 2601423.9183 | 1204125.6134
38 | 2601465.2068 | 1204109.1192
39 | 2601462.537 | 1204156.3095
40 | 2601446.3639 | 1204156.1056
41 | 2601477.3321 | 1204157.2939
42 | 2601501.736 | 1204091.6919
43 | 2601515.365 | 1204072.7873
44 | 2601542.8455 | 1204073.7039
45 | 2601522.6132 | 1204073.0291
46 | 2601504.7682 | 1204102.4777
47 | 2601506.8864 | 1204110.0125
48 | 2601359.592 | 1204135.1193
49 | 2601337.8414 | 1204120.61
50 | 2601326.7899 | 1204157.0279
51 | 2601340.6725 | 1204099.6404
52 | 2601511.6039 | 1204126.7932
53 | 2601513.4345 | 1204133.744
54 | 2601516.0061 | 1204144.3215
55 | 2601519.3778 | 1204160.0917
56 | 2601446.5473 | 1204152.626
57 | 2601430.5572 | 1204183.9103
58 | 2601485.4747 | 1204157.8358
59 | 2601521.4201 | 1204170.1277
60 | 2601524.5593 | 1204186.8063
61 | 2601423.0527 | 1204133.1878

## line_std_types
| c_nf_per_km | r_ohm_per_km | x_ohm_per_km | max_i_ka | type | q_mm2 | alpha | voltage_rating
NAYY 4x50 SE | 210 | 0.642 | 0.083 | 0.142 | cs | 50 | 0.00403 | LV
NAYY 4x120 SE | 264 | 0.225 | 0.08 | 0.242 | cs | 120 | 0.00403 | LV
NAYY 4x150 SE | 261 | 0.208 | 0.08 | 0.27 | cs | 150 | 0.00403 | LV
NA2XS2Y 1x95 RM/25 12/20 kV | 216 | 0.313 | 0.132 | 0.252 | cs | 95 | 0.00403 | MV
NA2XS2Y 1x185 RM/25 12/20 kV | 273 | 0.161 | 0.117 | 0.362 | cs | 185 | 0.00403 | MV
NA2XS2Y 1x240 RM/25 12/20 kV | 304 | 0.122 | 0.112 | 0.421 | cs | 240 | 0.00403 | MV
NA2XS2Y 1x95 RM/25 6/10 kV | 315 | 0.313 | 0.123 | 0.249 | cs | 95 | 0.00403 | MV
NA2XS2Y 1x185 RM/25 6/10 kV | 406 | 0.161 | 0.11 | 0.358 | cs | 185 | 0.00403 | MV
NA2XS2Y 1x240 RM/25 6/10 kV | 456 | 0.122 | 0.105 | 0.416 | cs | 240 | 0.00403 | MV
NA2XS2Y 1x150 RM/25 12/20 kV | 250 | 0.206 | 0.116 | 0.319 | cs | 150 | 0.00403 | MV
NA2XS2Y 1x120 RM/25 12/20 kV | 230 | 0.253 | 0.119 | 0.283 | cs | 120 | 0.00403 | MV
NA2XS2Y 1x70 RM/25 12/20 kV | 190 | 0.443 | 0.132 | 0.22 | cs | 70 | 0.00403 | MV
NA2XS2Y 1x150 RM/25 6/10 kV | 360 | 0.206 | 0.11 | 0.315 | cs | 150 | 0.00403 | MV
NA2XS2Y 1x120 RM/25 6/10 kV | 340 | 0.253 | 0.113 | 0.28 | cs | 120 | 0.00403 | MV
NA2XS2Y 1x70 RM/25 6/10 kV | 280 | 0.443 | 0.123 | 0.217 | cs | 70 | 0.00403 | MV
N2XS(FL)2Y 1x120 RM/35 64/110 kV | 112 | 0.153 | 0.166 | 0.366 | cs | 120 | 0.00393 | HV
N2XS(FL)2Y 1x185 RM/35 64/110 kV | 125 | 0.099 | 0.156 | 0.457 | cs | 185 | 0.00393 | HV
N2XS(FL)2Y 1x240 RM/35 64/110 kV | 135 | 0.075 | 0.149 | 0.526 | cs | 240 | 0.00393 | HV
N2XS(FL)2Y 1x300 RM/35 64/110 kV | 144 | 0.06 | 0.144 | 0.588 | cs | 300 | 0.00393 | HV
15-AL1/3-ST1A 0.4 | 11 | 1.8769 | 0.35 | 0.105 | ol | 16 | 0.00403 | LV
24-AL1/4-ST1A 0.4 | 11.25 | 1.2012 | 0.335 | 0.14 | ol | 24 | 0.00403 | LV
48-AL1/8-ST1A 0.4 | 12.2 | 0.5939 | 0.3 | 0.21 | ol | 48 | 0.00403 | LV
94-AL1/15-ST1A 0.4 | 13.2 | 0.306 | 0.29 | 0.35 | ol | 94 | 0.00403 | LV
34-AL1/6-ST1A 10.0 | 9.7 | 0.8342 | 0.36 | 0.17 | ol | 34 | 0.00403 | MV
48-AL1/8-ST1A 10.0 | 10.1 | 0.5939 | 0.35 | 0.21 | ol | 48 | 0.00403 | MV
70-AL1/11-ST1A 10.0 | 10.4 | 0.4132 | 0.339 | 0.29 | ol | 70 | 0.00403 | MV
94-AL1/15-ST1A 10.0 | 10.75 | 0.306 | 0.33 | 0.35 | ol | 94 | 0.00403 | MV
122-AL1/20-ST1A 10.0 | 11.1 | 0.2376 | 0.323 | 0.41 | ol | 122 | 0.00403 | MV
149-AL1/24-ST1A 10.0 | 11.25 | 0.194 | 0.315 | 0.47 | ol | 149 | 0.00403 | MV
34-AL1/6-ST1A 20.0 | 9.15 | 0.8342 | 0.382 | 0.17 | ol | 34 | 0.00403 | MV
48-AL1/8-ST1A 20.0 | 9.5 | 0.5939 | 0.372 | 0.21 | ol | 48 | 0.00403 | MV
70-AL1/11-ST1A 20.0 | 9.7 | 0.4132 | 0.36 | 0.29 | ol | 70 | 0.00403 | MV
94-AL1/15-ST1A 20.0 | 10 | 0.306 | 0.35 | 0.35 | ol | 94 | 0.00403 | MV
122-AL1/20-ST1A 20.0 | 10.3 | 0.2376 | 0.344 | 0.41 | ol | 122 | 0.00403 | MV
149-AL1/24-ST1A 20.0 | 10.5 | 0.194 | 0.337 | 0.47 | ol | 149 | 0.00403 | MV
184-AL1/30-ST1A 20.0 | 10.75 | 0.1571 | 0.33 | 0.535 | ol | 184 | 0.00403 | MV
243-AL1/39-ST1A 20.0 | 11 | 0.1188 | 0.32 | 0.645 | ol | 243 | 0.00403 | MV
48-AL1/8-ST1A 110.0 | 8 | 0.5939 | 0.46 | 0.21 | ol | 48 | 0.00403 | HV
70-AL1/11-ST1A 110.0 | 8.4 | 0.4132 | 0.45 | 0.29 | ol | 70 | 0.00403 | HV
94-AL1/15-ST1A 110.0 | 8.65 | 0.306 | 0.44 | 0.35 | ol | 94 | 0.00403 | HV
122-AL1/20-ST1A 110.0 | 8.5 | 0.2376 | 0.43 | 0.41 | ol | 122 | 0.00403 | HV
149-AL1/24-ST1A 110.0 | 8.75 | 0.194 | 0.41 | 0.47 | ol | 149 | 0.00403 | HV
184-AL1/30-ST1A 110.0 | 8.8 | 0.1571 | 0.4 | 0.535 | ol | 184 | 0.00403 | HV
243-AL1/39-ST1A 110.0 | 9 | 0.1188 | 0.39 | 0.645 | ol | 243 | 0.00403 | HV
305-AL1/39-ST1A 110.0 | 9.2 | 0.0949 | 0.38 | 0.74 | ol | 305 | 0.00403 | HV
490-AL1/64-ST1A 110.0 | 9.75 | 0.059 | 0.37 | 0.96 | ol | 490 | 0.00403 | HV
679-AL1/86-ST1A 110.0 | 9.95 | 0.042 | 0.36 | 1.15 | ol | 679 | 0.00403 | HV
490-AL1/64-ST1A 220.0 | 10 | 0.059 | 0.285 | 0.96 | ol | 490 | 0.00403 | HV
679-AL1/86-ST1A 220.0 | 11.7 | 0.042 | 0.275 | 1.15 | ol | 679 | 0.00403 | HV
490-AL1/64-ST1A 380.0 | 11 | 0.059 | 0.253 | 0.96 | ol | 490 | 0.00403 | HV
679-AL1/86-ST1A 380.0 | 14.6 | 0.042 | 0.25 | 1.15 | ol | 679 | 0.00403 | HV

## trafo_std_types
| i0_percent | pfe_kw | vkr_percent | sn_mva | vn_lv_kv | vn_hv_kv | vk_percent | shift_degree | vector_group | tap_side | tap_neutral | tap_min | tap_max | tap_step_degree | tap_step_percent | tap_phase_shifter
160 MVA 380/110 kV | 0.06 | 60 | 0.25 | 160 | 110 | 380 | 12.2 | 0 | Yy0 | hv | 0 | -9 | 9 | 0 | 1.5 | FALSE
100 MVA 220/110 kV | 0.06 | 55 | 0.26 | 100 | 110 | 220 | 12 | 0 | Yy0 | hv | 0 | -9 | 9 | 0 | 1.5 | FALSE
63 MVA 110/20 kV | 0.04 | 22 | 0.32 | 63 | 20 | 110 | 18 | 150 | YNd5 | hv | 0 | -9 | 9 | 0 | 1.5 | FALSE
40 MVA 110/20 kV | 0.05 | 18 | 0.34 | 40 | 20 | 110 | 16.2 | 150 | YNd5 | hv | 0 | -9 | 9 | 0 | 1.5 | FALSE
25 MVA 110/20 kV | 0.07 | 14 | 0.41 | 25 | 20 | 110 | 12 | 150 | YNd5 | hv | 0 | -9 | 9 | 0 | 1.5 | FALSE
63 MVA 110/10 kV | 0.04 | 22 | 0.32 | 63 | 10 | 110 | 18 | 150 | YNd5 | hv | 0 | -9 | 9 | 0 | 1.5 | FALSE
40 MVA 110/10 kV | 0.05 | 18 | 0.34 | 40 | 10 | 110 | 16.2 | 150 | YNd5 | hv | 0 | -9 | 9 | 0 | 1.5 | FALSE
25 MVA 110/10 kV | 0.07 | 14 | 0.41 | 25 | 10 | 110 | 12 | 150 | YNd5 | hv | 0 | -9 | 9 | 0 | 1.5 | FALSE
0.25 MVA 20/0.4 kV | 0.32 | 0.8 | 1.44 | 0.25 | 0.4 | 20 | 6 | 150 | Yzn5 | hv | 0 | -2 | 2 | 0 | 2.5 | FALSE
0.4 MVA 20/0.4 kV | 0.3375 | 1.35 | 1.425 | 0.4 | 0.4 | 20 | 6 | 150 | Dyn5 | hv | 0 | -2 | 2 | 0 | 2.5 | FALSE
0.63 MVA 20/0.4 kV | 0.2619 | 1.65 | 1.206 | 0.63 | 0.4 | 20 | 6 | 150 | Dyn5 | hv | 0 | -2 | 2 | 0 | 2.5 | FALSE
0.25 MVA 10/0.4 kV | 0.24 | 0.6 | 1.2 | 0.25 | 0.4 | 10 | 4 | 150 | Dyn5 | hv | 0 | -2 | 2 | 0 | 2.5 | FALSE
0.4 MVA 10/0.4 kV | 0.2375 | 0.95 | 1.325 | 0.4 | 0.4 | 10 | 4 | 150 | Dyn5 | hv | 0 | -2 | 2 | 0 | 2.5 | FALSE
0.63 MVA 10/0.4 kV | 0.1873 | 1.18 | 1.0794 | 0.63 | 0.4 | 10 | 4 | 150 | Dyn5 | hv | 0 | -2 | 2 | 0 | 2.5 | FALSE

## trafo3w_std_types
| sn_hv_mva | sn_mv_mva | sn_lv_mva | vn_hv_kv | vn_mv_kv | vn_lv_kv | vk_hv_percent | vk_mv_percent | vk_lv_percent | vkr_hv_percent | vkr_mv_percent | vkr_lv_percent | pfe_kw | i0_percent | shift_mv_degree | shift_lv_degree | vector_group | tap_side | tap_neutral | tap_min | tap_max | tap_step_percent
63/25/38 MVA 110/20/10 kV | 63 | 25 | 38 | 110 | 20 | 10 | 10.4 | 10.4 | 10.4 | 0.28 | 0.32 | 0.35 | 35 | 0.89 | 0 | 0 | YN0yn0yn0 | hv | 0 | -10 | 10 | 1.2
63/25/38 MVA 110/10/10 kV | 63 | 25 | 38 | 110 | 10 | 10 | 10.4 | 10.4 | 10.4 | 0.28 | 0.32 | 0.35 | 35 | 0.89 | 0 | 0 | YN0yn0yn0 | hv | 0 | -10 | 10 | 1.2

## fuse_std_types
| fuse_type | i_rated_a | t_avg | t_min | t_total | x_avg | x_min | x_total
HV 100A | HV 100A | 100 | 0 | [10.0, 3.64, 0.854, 0.281, 0.1, 0.0531, 0.022, 0.01] | [10.0, 4.267, 1.21, 0.403, 0.1, 0.058, 0.022, 0.01] | 0 | [300.0, 350.0, 450.0, 550.0, 700.0, 850.0, 1200.0, 1752.0] | [600.0, 700.0, 900.0, 1150.0, 1665.0, 2000.0, 3000.0, 4313.0]
HV 10A | HV 10A | 10 | 0 | [10.0, 1675.0, 0.344, 0.156, 0.1, 0.0417, 0.0171, 0.01] | [10.0, 1.3, 0.3, 0.155, 0.1, 0.0555, 0.023, 0.01] | 0 | [30.0, 32.0, 35.0, 37.0, 39.0, 50.0, 70.0, 88.0] | [60.0, 70.0, 80.0, 87.0, 94.0, 110.0, 150.0, 216.0]
HV 125A | HV 125A | 125 | 0 | [10.0, 1.82, 0.344, 0.1, 0.0467, 0.0269, 0.01] | [10.0, 2.478, 0.426, 0.1, 0.0427, 0.0211, 0.01] | 0 | [375.0, 500.0, 700.0, 925.0, 1200.0, 1500.0, 2341.0] | [750.0, 1000.0, 1500.0, 2200.0, 3000.0, 4000.0, 5765.0]
HV 160A | HV 160A | 160 | 0 | [10.0, 4.15, 1.03, 0.198, 0.1, 0.051, 0.0172, 0.01] | [10.0, 2.3, 0.734, 0.274, 0.1, 0.046, 0.0177, 0.01] | 0 | [480.0, 550.0, 700.0, 1000.0, 1260.0, 1600.0, 2500.0, 3227.0] | [960.0, 1300.0, 1700.0, 2200.0, 2996.0, 4000.0, 6000.0, 7946.0]
HV 16A | HV 16A | 16 | 0 | [10.0, 0.352, 0.164, 0.1, 0.0649, 0.0342, 0.01] | [10.0, 2.34, 0.722, 0.181, 0.1, 0.055, 0.0296, 0.01] | 0 | [48.0, 60.0, 65.0, 71.0, 80.0, 100.0, 162.0] | [96.0, 110.0, 125.0, 150.0, 168.0, 200.0, 250.0, 398.0]
HV 200A | HV 200A | 200 | 0 | [10.0, 4.267, 1.21, 0.403, 0.1, 0.058, 0.022, 0.01] | [10.0, 3.73, 1.654, 0.328, 0.1, 0.0531, 0.019, 0.01] | 0 | [600.0, 700.0, 900.0, 1150.0, 1665.0, 2000.0, 3000.0, 4313.0] | [1200.0, 1500.0, 1800.0, 2700.0, 3960.0, 5000.0, 7500.0, 10620.0]
HV 20A | HV 20A | 20 | 0 | [10.0, 1.3, 0.3, 0.155, 0.1, 0.0555, 0.023, 0.01] | [10.0, 1.3, 0.161, 0.1, 0.0611, 0.0399, 0.0141, 0.01] | 0 | [60.0, 70.0, 80.0, 87.0, 94.0, 110.0, 150.0, 216.0] | [120.0, 150.0, 200.0, 223.0, 260.0, 300.0, 450.0, 532.0]
HV 25A | HV 25A | 25 | 0 | [10.0, 2.512, 0.833, 0.299, 0.1, 0.0372, 0.0223, 0.01] | [10.0, 3.125, 0.597, 0.198, 0.1, 0.0378, 0.022, 0.01] | 0 | [75.0, 82.0, 90.0, 100.0, 124.0, 170.0, 200.0, 289.0] | [150.0, 170.0, 210.0, 250.0, 294.0, 400.0, 500.0, 711.0]
HV 31.5A | HV 31.5A | 31.5 | 0 | [10.0, 2.34, 0.722, 0.181, 0.1, 0.055, 0.0296, 0.01] | [10.0, 2.84, 0.368, 0.164, 0.1, 0.0621, 0.0378, 0.0195, 0.01] | 0 | [95.0, 110.0, 125.0, 150.0, 165.0, 200.0, 250.0, 390.0] | [189.0, 220.0, 300.0, 350.0, 393.0, 450.0, 530.0, 700.0, 960.0]
HV 40A | HV 40A | 40 | 0 | [10.0, 1.3, 0.161, 0.1, 0.0611, 0.0399, 0.0141, 0.01] | [10.0, 2.05, 0.369, 0.198, 0.1, 0.051, 0.0298, 0.01] | 0 | [120.0, 150.0, 200.0, 223.0, 260.0, 300.0, 450.0, 532.0] | [240.0, 300.0, 400.0, 450.0, 530.0, 650.0, 800.0, 1311.0]
HV 50A | HV 50A | 50 | 0 | [10.0, 3.215, 0.597, 0.198, 0.1, 0.0378, 0.022, 0.01] | [10.0, 3.64, 0.854, 0.281, 0.1, 0.0531, 0.022, 0.01] | 0 | [150.0, 170.0, 210.0, 250.0, 294.0, 400.0, 500.0, 711.0] | [300.0, 350.0, 450.0, 550.0, 700.0, 850.0, 1200.0, 1752.0]
HV 6.3A | HV 6.3A | 6.3 | 0 | [10.0, 1.39, 0.344, 0.168, 0.1, 0.056, 0.0263, 0.01] | [10.0, 1.711, 0.516, 0.198, 0.1, 0.0634, 0.0303, 0.01] | 0 | [19.0, 19.5, 20.4, 20.8, 22.0, 25.0, 32.0, 48.0] | [38.0, 40.0, 43.0, 48.0, 53.0, 60.0, 75.0, 118.0]
HV 63A | HV 63A | 63 | 0 | [10.0, 2.84, 0.368, 0.164, 0.1, 0.0621, 0.0378, 0.0195, 0.01] | [10.0, 1.82, 0.344, 0.1, 0.0467, 0.0269, 0.01] | 0 | [189.0, 220.0, 300.0, 350.0, 393.0, 450.0, 530.0, 700.0, 961.0] | [378.0, 500.0, 700.0, 934.0, 1200.0, 1500.0, 2366.0]
HV 80A | HV 80A | 80 | 0 | [10.0, 2.05, 0.369, 0.198, 0.1, 0.051, 0.0298, 0.01] | [10.0, 4.15, 1.03, 0.198, 0.1, 0.051, 0.0172, 0.01] | 0 | [240.0, 300.0, 400.0, 450.0, 530.0, 650.0, 800.0, 1311.0] | [480.0, 550.0, 700.0, 1000.0, 1260.0, 1600.0, 2500.0, 3227.0]
Siemens NH-1-100 | Siemens NH-1-100 | 100 | [5400.0, 2000.0, 400.0, 20.0, 1.0, 0.2, 0.012, 0.004] | 0 | 0 | [150.0, 190.0, 250.0, 430.0, 900.0, 1250.0, 2700.0, 3600.0] | 0 | 0
Siemens NH-1-125 | Siemens NH-1-125 | 125 | [4800.0, 120.0, 7.0, 0.1, 0.004] | 0 | 0 | [180.0, 400.0, 740.0, 2000.0, 4250.0] | 0 | 0
Siemens NH-1-16 | Siemens NH-1-16 | 16 | [4000.0, 400.0, 2.0, 0.1, 0.04, 0.01] | 0 | 0 | [26.0, 35.0, 75.0, 150.0, 200.0, 300.0] | 0 | 0
Siemens NH-1-160 | Siemens NH-1-160 | 160 | [4800.0, 120.0, 7.0, 0.1, 0.004] | 0 | 0 | [210.0, 500.0, 900.0, 2300.0, 5000.0] | 0 | 0
Siemens NH-1-25 | Siemens NH-1-25 | 25 | [4000.0, 1000.0, 10.0, 0.2, 0.02, 0.01] | 0 | 0 | [40.0, 50.0, 100.0, 210.0, 400.0, 500.0] | 0 | 0
Siemens NH-1-50 | Siemens NH-1-50 | 50 | [4000.0, 40.0, 4.0, 1.0, 0.02, 0.01] | 0 | 0 | [86.0, 200.0, 300.0, 400.0, 1000.0, 1280.0] | 0 | 0
Siemens NH-1-63 | Siemens NH-1-63 | 63 | [4000.0, 100.0, 10.0, 2.0, 0.04, 0.01] | 0 | 0 | [100.0, 200.0, 300.0, 400.0, 1000.0, 1500.0] | 0 | 0
Siemens NH-1-80 | Siemens NH-1-80 | 80 | [4800.0, 120.0, 7.0, 0.1, 0.01] | 0 | 0 | [150.58, 250.0, 450.0, 1150.0, 2470.0] | 0 | 0
Siemens NH-2-1000 | Siemens NH-2-1000 | 1000 | [4800.0, 120.0, 7.0, 0.1, 0.004] | 0 | 0 | [1900.0, 3500.0, 8400.0, 24000.0, 52000.0] | 0 | 0
Siemens NH-2-200 | Siemens NH-2-200 | 200 | [4800.0, 120.0, 7.0, 0.1, 0.004] | 0 | 0 | [280.0, 650.0, 1200.0, 3000.0, 7000.0] | 0 | 0
Siemens NH-2-224 | Siemens NH-2-224 | 224 | [4800.0, 120.0, 7.0, 0.2, 0.04, 0.004] | 0 | 0 | [400.0, 750.0, 1453.0, 3025.0, 4315.0, 7600.0] | 0 | 0
Siemens NH-2-250 | Siemens NH-2-250 | 250 | [4800.0, 120.0, 7.0, 0.1, 0.004] | 0 | 0 | [450.0, 800.0, 1650.0, 4000.0, 8500.0] | 0 | 0
Siemens NH-2-315 | Siemens NH-2-315 | 315 | [4800.0, 120.0, 7.0, 0.1, 0.004] | 0 | 0 | [550.0, 920.0, 1900.0, 5000.0, 11000.0] | 0 | 0
Siemens NH-2-355 | Siemens NH-2-355 | 355 | [4800.0, 120.0, 6.0, 0.1, 0.004] | 0 | 0 | [650.0, 1116.27, 2350.0, 5840.0, 12790.0] | 0 | 0
Siemens NH-2-400 | Siemens NH-2-400 | 400 | [4800.0, 120.0, 7.0, 0.1, 0.004] | 0 | 0 | [720.0, 1350.0, 2800.0, 6500.0, 15000.0] | 0 | 0
Siemens NH-2-425 | Siemens NH-2-425 | 425 | [4800.0, 120.0, 7.0, 0.1, 0.004] | 0 | 0 | [850.0, 1500.0, 3050.0, 7500.0, 16500.0] | 0 | 0
Siemens NH-2-630 | Siemens NH-2-630 | 630 | [4800.0, 120.0, 7.0, 0.1, 0.004] | 0 | 0 | [1200.0, 2000.0, 4800.0, 12000.0, 26000.0] | 0 | 0

## dtypes
| element | column | dtype
0 | bus | name | object
1 | bus | vn_kv | float64
2 | bus | type | object
3 | bus | zone | object
4 | bus | in_service | bool
5 | load | name | object
6 | load | bus | uint32
7 | load | p_mw | float64
8 | load | q_mvar | float64
9 | load | const_z_percent | float64
10 | load | const_i_percent | float64
11 | load | sn_mva | float64
12 | load | scaling | float64
13 | load | in_service | bool
14 | load | type | object
15 | ext_grid | name | object
16 | ext_grid | bus | uint32
17 | ext_grid | vm_pu | float64
18 | ext_grid | va_degree | float64
19 | ext_grid | slack_weight | float64
20 | ext_grid | in_service | bool
21 | line | name | object
22 | line | std_type | object
23 | line | from_bus | uint32
24 | line | to_bus | uint32
25 | line | length_km | float64
26 | line | r_ohm_per_km | float64
27 | line | x_ohm_per_km | float64
28 | line | c_nf_per_km | float64
29 | line | g_us_per_km | float64
30 | line | max_i_ka | float64
31 | line | df | float64
32 | line | parallel | uint32
33 | line | type | object
34 | line | in_service | bool
35 | trafo | name | object
36 | trafo | std_type | object
37 | trafo | hv_bus | uint32
38 | trafo | lv_bus | uint32
39 | trafo | sn_mva | float64
40 | trafo | vn_hv_kv | float64
41 | trafo | vn_lv_kv | float64
42 | trafo | vk_percent | float64
43 | trafo | vkr_percent | float64
44 | trafo | pfe_kw | float64
45 | trafo | i0_percent | float64
46 | trafo | shift_degree | float64
47 | trafo | tap_side | object
48 | trafo | tap_neutral | int32
49 | trafo | tap_min | int32
50 | trafo | tap_max | int32
51 | trafo | tap_step_percent | float64
52 | trafo | tap_step_degree | float64
53 | trafo | tap_pos | int32
54 | trafo | tap_phase_shifter | bool
55 | trafo | parallel | uint32
56 | trafo | df | float64
57 | trafo | in_service | bool
58 | line_geodata | coords | object
59 | bus_geodata | x | float64
60 | bus_geodata | y | float64
61 | bus_geodata | coords | object

## parameters
| version | format_version | converged | OPF_converged | name | f_hz | sn_mva
0 | 2.14.6 | 2.14.0 | FALSE | FALSE |  | 50 | 1