## bus
| name | vn_kv | type | zone | in_service
0 | bus_LV_361-16_0_5_node_0 | 0.4 | n |  | TRUE
1 | bus_LV_361-16_0_5_node_1 | 0.4 | n |  | TRUE
2 | bus_LV_361-16_0_5_node_2 | 0.4 | n |  | TRUE
3 | bus_LV_361-16_0_5_node_3 | 0.4 | n |  | TRUE
4 | bus_LV_361-16_0_5_node_4 | 0.4 | n |  | TRUE
5 | bus_LV_361-16_0_5_node_5 | 0.4 | n |  | TRUE
6 | bus_LV_361-16_0_5_node_17 | 0.4 | n |  | TRUE
7 | bus_LV_361-16_0_5_node_6 | 0.4 | n |  | TRUE
8 | bus_LV_361-16_0_5_node_7 | 0.4 | n |  | TRUE
9 | bus_LV_361-16_0_5_node_14 | 0.4 | n |  | TRUE
10 | bus_LV_361-16_0_5_node_15 | 0.4 | n |  | TRUE
11 | bus_LV_361-16_0_5_node_8 | 0.4 | n |  | TRUE
12 | bus_LV_361-16_0_5_node_9 | 0.4 | n |  | TRUE
13 | bus_LV_361-16_0_5_node_11 | 0.4 | n |  | TRUE
14 | bus_LV_361-16_0_5_node_13 | 0.4 | n |  | TRUE
15 | bus_LV_361-16_0_5_node_12 | 0.4 | n |  | TRUE
16 | bus_LV_361-16_0_5_node_59 | 0.4 | n |  | TRUE
17 | bus_LV_361-16_0_5_node_58 | 0.4 | n |  | TRUE
18 | bus_LV_361-16_0_5_node_56 | 0.4 | n |  | TRUE
19 | bus_LV_361-16_0_5_node_16 | 0.4 | n |  | TRUE
20 | bus_LV_361-16_0_5_node_66 | 0.4 | n |  | TRUE
21 | bus_LV_361-16_0_5_node_53 | 0.4 | n |  | TRUE
22 | bus_LV_361-16_0_5_node_57 | 0.4 | n |  | TRUE
23 | bus_LV_361-16_0_5_node_18 | 0.4 | n |  | TRUE
24 | bus_LV_361-16_0_5_node_19 | 0.4 | n |  | TRUE
25 | bus_LV_361-16_0_5_node_20 | 0.4 | n |  | TRUE
26 | bus_LV_361-16_0_5_node_21 | 0.4 | n |  | TRUE
27 | bus_LV_361-16_0_5_node_23 | 0.4 | n |  | TRUE
28 | bus_LV_361-16_0_5_node_63 | 0.4 | n |  | TRUE
29 | bus_LV_361-16_0_5_node_65 | 0.4 | n |  | TRUE
30 | bus_LV_361-16_0_5_node_24 | 0.4 | n |  | TRUE
31 | bus_LV_361-16_0_5_node_38 | 0.4 | n |  | TRUE
32 | bus_LV_361-16_0_5_node_62 | 0.4 | n |  | TRUE
33 | bus_LV_361-16_0_5_node_46 | 0.4 | n |  | TRUE
34 | bus_LV_361-16_0_5_node_29 | 0.4 | n |  | TRUE
35 | bus_LV_361-16_0_5_node_32 | 0.4 | n |  | TRUE
36 | bus_LV_361-16_0_5_node_31 | 0.4 | n |  | TRUE
37 | bus_LV_361-16_0_5_node_36 | 0.4 | n |  | TRUE
38 | bus_LV_361-16_0_5_node_44 | 0.4 | n |  | TRUE
39 | bus_LV_361-16_0_5_node_25 | 0.4 | n |  | TRUE
40 | bus_LV_361-16_0_5_node_26 | 0.4 | n |  | TRUE
41 | bus_LV_361-16_0_5_node_27 | 0.4 | n |  | TRUE
42 | bus_LV_361-16_0_5_node_28 | 0.4 | n |  | TRUE
43 | bus_LV_361-16_0_5_node_30 | 0.4 | n |  | TRUE
44 | bus_LV_361-16_0_5_node_33 | 0.4 | n |  | TRUE
45 | bus_LV_361-16_0_5_node_34 | 0.4 | n |  | TRUE
46 | bus_LV_361-16_0_5_node_35 | 0.4 | n |  | TRUE
47 | bus_LV_361-16_0_5_node_37 | 0.4 | n |  | TRUE
48 | bus_LV_361-16_0_5_node_51 | 0.4 | n |  | TRUE
49 | bus_LV_361-16_0_5_node_39 | 0.4 | n |  | TRUE
50 | bus_LV_361-16_0_5_node_40 | 0.4 | n |  | TRUE
51 | bus_LV_361-16_0_5_node_41 | 0.4 | n |  | TRUE
52 | bus_LV_361-16_0_5_node_42 | 0.4 | n |  | TRUE
53 | bus_LV_361-16_0_5_node_43 | 0.4 | n |  | TRUE
54 | bus_LV_361-16_0_5_node_60 | 0.4 | n |  | TRUE
55 | bus_LV_361-16_0_5_node_61 | 0.4 | n |  | TRUE
56 | bus_LV_361-16_0_5_node_45 | 0.4 | n |  | TRUE
57 | bus_LV_361-16_0_5_node_49 | 0.4 | n |  | TRUE
58 | bus_LV_361-16_0_5_node_50 | 0.4 | n |  | TRUE
59 | bus_LV_361-16_0_5_node_52 | 0.4 | n |  | TRUE
60 | bus_LV_361-16_0_5_node_54 | 0.4 | n |  | TRUE
61 | bus_LV_361-16_0_5_node_64 | 0.4 | n |  | TRUE
62 | bus_MV_415_0_node_151 | 20 | n |  | TRUE

## load
| name | bus | p_mw | q_mvar | const_z_percent | const_i_percent | sn_mva | scaling | in_service | type
0 | LV_361-16_0_5_load_0 | 0 | 0.0022092 | 0.00055367 | 0 | 0 |  | 1 | TRUE | wye
1 | LV_361-16_0_5_load_1 | 1 | 0.002498 | 0.00062607 | 0 | 0 |  | 1 | TRUE | wye
2 | LV_361-16_0_5_load_2 | 2 | 0.0024593 | 0.00061635 | 0 | 0 |  | 1 | TRUE | wye
3 | LV_361-16_0_5_load_4 | 4 | 0.0019847 | 0.00049742 | 0 | 0 |  | 1 | TRUE | wye
4 | LV_361-16_0_5_load_5 | 5 | 0.0044586 | 0.0011174 | 0 | 0 |  | 1 | TRUE | wye
5 | LV_361-16_0_5_load_17 | 6 | 0.0015476 | 0.00038786 | 0 | 0 |  | 1 | TRUE | wye
6 | LV_361-16_0_5_load_6 | 7 | 0.0019897 | 0.00049866 | 0 | 0 |  | 1 | TRUE | wye
7 | LV_361-16_0_5_load_7 | 8 | 0.0018683 | 0.00046825 | 0 | 0 |  | 1 | TRUE | wye
8 | LV_361-16_0_5_load_14 | 9 | 0.0012474 | 0.00031264 | 0 | 0 |  | 1 | TRUE | wye
9 | LV_361-16_0_5_load_15 | 10 | 0.0013711 | 0.00034364 | 0 | 0 |  | 1 | TRUE | wye
10 | LV_361-16_0_5_load_8 | 11 | 0.0024978 | 0.00062601 | 0 | 0 |  | 1 | TRUE | wye
11 | LV_361-16_0_5_load_9 | 12 | 0.0012586 | 0.00031543 | 0 | 0 |  | 1 | TRUE | wye
12 | LV_361-16_0_5_load_58 | 17 | 0.005845 | 0.0014649 | 0 | 0 |  | 1 | TRUE | wye
13 | LV_361-16_0_5_load_56 | 18 | 0.0020605 | 0.00051642 | 0 | 0 |  | 1 | TRUE | wye
14 | LV_361-16_0_5_load_16 | 19 | 0.0048068 | 0.0012047 | 0 | 0 |  | 1 | TRUE | wye
15 | LV_361-16_0_5_load_66 | 20 | 0.021824 | 0.0054696 | 0 | 0 |  | 1 | TRUE | wye
16 | LV_361-16_0_5_load_57 | 22 | 0.0020572 | 0.00051559 | 0 | 0 |  | 1 | TRUE | wye
17 | LV_361-16_0_5_load_18 | 23 | 0.011799 | 0.0029572 | 0 | 0 |  | 1 | TRUE | wye
18 | LV_361-16_0_5_load_21 | 26 | 0.013495 | 0.0033822 | 0 | 0 |  | 1 | TRUE | wye
19 | LV_361-16_0_5_load_63 | 28 | 0.0028844 | 0.0007229 | 0 | 0 |  | 1 | TRUE | wye
20 | LV_361-16_0_5_load_65 | 29 | 0.0066503 | 0.0016667 | 0 | 0 |  | 1 | TRUE | wye
21 | LV_361-16_0_5_load_62 | 32 | 0.0068228 | 0.0017099 | 0 | 0 |  | 1 | TRUE | wye
22 | LV_361-16_0_5_load_46 | 33 | 0.038396 | 0.0096229 | 0 | 0 |  | 1 | TRUE | wye
23 | LV_361-16_0_5_load_29 | 34 | 0.024692 | 0.0061884 | 0 | 0 |  | 1 | TRUE | wye
24 | LV_361-16_0_5_load_32 | 35 | 0.0031209 | 0.00078217 | 0 | 0 |  | 1 | TRUE | wye
25 | LV_361-16_0_5_load_31 | 36 | 0.0080824 | 0.0020256 | 0 | 0 |  | 1 | TRUE | wye
26 | LV_361-16_0_5_load_36 | 37 | 0.015375 | 0.0038534 | 0 | 0 |  | 1 | TRUE | wye
27 | LV_361-16_0_5_load_44 | 38 | 0.035524 | 0.0089031 | 0 | 0 |  | 1 | TRUE | wye
28 | LV_361-16_0_5_load_25 | 39 | 0.025377 | 0.00636 | 0 | 0 |  | 1 | TRUE | wye
29 | LV_361-16_0_5_load_26 | 40 | 0.0028034 | 0.0007026 | 0 | 0 |  | 1 | TRUE | wye
30 | LV_361-16_0_5_load_27 | 41 | 0.0082368 | 0.0020643 | 0 | 0 |  | 1 | TRUE | wye
31 | LV_361-16_0_5_load_28 | 42 | 0.0082062 | 0.0020567 | 0 | 0 |  | 1 | TRUE | wye
32 | LV_361-16_0_5_load_30 | 43 | 0.026317 | 0.0065956 | 0 | 0 |  | 1 | TRUE | wye
33 | LV_361-16_0_5_load_33 | 44 | 0.024914 | 0.0062441 | 0 | 0 |  | 1 | TRUE | wye
34 | LV_361-16_0_5_load_34 | 45 | 0.024755 | 0.0062042 | 0 | 0 |  | 1 | TRUE | wye
35 | LV_361-16_0_5_load_35 | 46 | 0.005603 | 0.0014042 | 0 | 0 |  | 1 | TRUE | wye
36 | LV_361-16_0_5_load_37 | 47 | 0.011725 | 0.0029385 | 0 | 0 |  | 1 | TRUE | wye
37 | LV_361-16_0_5_load_39 | 49 | 0.0035692 | 0.00089454 | 0 | 0 |  | 1 | TRUE | wye
38 | LV_361-16_0_5_load_40 | 50 | 0.033522 | 0.0084015 | 0 | 0 |  | 1 | TRUE | wye
39 | LV_361-16_0_5_load_41 | 51 | 0.033536 | 0.0084049 | 0 | 0 |  | 1 | TRUE | wye
40 | LV_361-16_0_5_load_42 | 52 | 0.0040088 | 0.0010047 | 0 | 0 |  | 1 | TRUE | wye
41 | LV_361-16_0_5_load_43 | 53 | 0.0059626 | 0.0014944 | 0 | 0 |  | 1 | TRUE | wye
42 | LV_361-16_0_5_load_60 | 54 | 0.013315 | 0.003337 | 0 | 0 |  | 1 | TRUE | wye
43 | LV_361-16_0_5_load_61 | 55 | 0.0019183 | 0.00048076 | 0 | 0 |  | 1 | TRUE | wye
44 | LV_361-16_0_5_load_45 | 56 | 0.035512 | 0.0089 | 0 | 0 |  | 1 | TRUE | wye
45 | LV_361-16_0_5_load_49 | 57 | 0.0054902 | 0.001376 | 0 | 0 |  | 1 | TRUE | wye
46 | LV_361-16_0_5_load_50 | 58 | 0.015726 | 0.0039414 | 0 | 0 |  | 1 | TRUE | wye
47 | LV_361-16_0_5_load_52 | 59 | 0.017687 | 0.0044327 | 0 | 0 |  | 1 | TRUE | wye
48 | LV_361-16_0_5_load_54 | 60 | 0.0020605 | 0.00051642 | 0 | 0 |  | 1 | TRUE | wye
49 | LV_361-16_0_5_load_64 | 61 | 0.001369 | 0.0003431 | 0 | 0 |  | 1 | TRUE | wye

## ext_grid
| name | bus | vm_pu | va_degree | slack_weight | in_service
0 |  | 31 | 1 | 0 | 1 | TRUE

## line
| name | std_type | from_bus | to_bus | length_km | r_ohm_per_km | x_ohm_per_km | c_nf_per_km | g_us_per_km | max_i_ka | df | parallel | type | in_service
0 | LV_361-16_0_5_line_0 |  | 0 | 1 | 0.0061025 | 0.125 | 0.08 | 261 | 0 | 0.364 | 1 | 1 | cs | TRUE
1 | LV_361-16_0_5_line_1 |  | 0 | 2 | 0.0041761 | 0.125 | 0.08 | 261 | 0 | 0.364 | 1 | 1 | cs | TRUE
2 | LV_361-16_0_5_line_2 |  | 1 | 3 | 0.010757 | 0.125 | 0.08 | 261 | 0 | 0.364 | 1 | 1 | cs | TRUE
3 | LV_361-16_0_5_line_3 |  | 2 | 4 | 0.013638 | 0.125 | 0.08 | 261 | 0 | 0.364 | 1 | 1 | cs | TRUE
4 | LV_361-16_0_5_line_4 |  | 3 | 5 | 0.0021818 | 0.125 | 0.08 | 261 | 0 | 0.364 | 1 | 1 | cs | TRUE
5 | LV_361-16_0_5_line_5 |  | 4 | 6 | 0.0067218 | 0.125 | 0.08 | 261 | 0 | 0.364 | 1 | 1 | cs | TRUE
6 | LV_361-16_0_5_line_6 |  | 5 | 7 | 0.010933 | 0.125 | 0.08 | 261 | 0 | 0.364 | 1 | 1 | cs | TRUE
7 | LV_361-16_0_5_line_7 |  | 7 | 8 | 0.031564 | 0.125 | 0.08 | 261 | 0 | 0.364 | 1 | 1 | cs | TRUE
8 | LV_361-16_0_5_line_8 |  | 8 | 9 | 0.001533 | 0.125 | 0.08 | 261 | 0 | 0.364 | 1 | 1 | cs | TRUE
9 | LV_361-16_0_5_line_9 |  | 9 | 10 | 0.0076386 | 0.125 | 0.08 | 261 | 0 | 0.364 | 1 | 1 | cs | TRUE
10 | LV_361-16_0_5_line_10 |  | 10 | 19 | 0.0047271 | 0.125 | 0.08 | 261 | 0 | 0.364 | 1 | 1 | cs | TRUE
11 | LV_361-16_0_5_line_11 |  | 11 | 12 | 0.0051469 | 0.125 | 0.08 | 261 | 0 | 0.364 | 1 | 1 | cs | TRUE
12 | LV_361-16_0_5_line_12 |  | 12 | 13 | 0.034137 | 0.125 | 0.08 | 261 | 0 | 0.364 | 1 | 1 | cs | TRUE
13 | LV_361-16_0_5_line_13 |  | 13 | 14 | 0.14888 | 0.125 | 0.08 | 261 | 0 | 0.364 | 1 | 1 | cs | TRUE
14 | LV_361-16_0_5_line_14 |  | 14 | 18 | 0.025715 | 0.125 | 0.08 | 261 | 0 | 0.364 | 1 | 1 | cs | TRUE
15 | LV_361-16_0_5_line_15 |  | 14 | 19 | 0.024048 | 0.125 | 0.08 | 261 | 0 | 0.364 | 1 | 1 | cs | TRUE
16 | LV_361-16_0_5_line_16 |  | 15 | 16 | 0.19962 | 0.125 | 0.08 | 261 | 0 | 0.364 | 1 | 1 | cs | TRUE
17 | LV_361-16_0_5_line_17 |  | 15 | 17 | 0.019193 | 0.125 | 0.08 | 261 | 0 | 0.364 | 1 | 1 | cs | TRUE
18 | LV_361-16_0_5_line_18 |  | 16 | 20 | 0.049329 | 0.125 | 0.08 | 261 | 0 | 0.364 | 1 | 1 | cs | TRUE
19 | LV_361-16_0_5_line_19 |  | 17 | 21 | 0.0039172 | 0.125 | 0.08 | 261 | 0 | 0.364 | 1 | 1 | cs | TRUE
20 | LV_361-16_0_5_line_20 |  | 18 | 22 | 0.0065463 | 0.125 | 0.08 | 261 | 0 | 0.364 | 1 | 1 | cs | TRUE
21 | LV_361-16_0_5_line_21 |  | 21 | 48 | 0.013825 | 0.125 | 0.08 | 261 | 0 | 0.364 | 1 | 2 | cs | TRUE
22 | LV_361-16_0_5_line_22 |  | 21 | 31 | 0.051847 | 0.125 | 0.08 | 261 | 0 | 0.364 | 1 | 2 | cs | TRUE
23 | LV_361-16_0_5_line_23 |  | 22 | 60 | 0.0065477 | 0.125 | 0.08 | 261 | 0 | 0.364 | 1 | 1 | cs | TRUE
24 | LV_361-16_0_5_line_24 |  | 23 | 24 | 0.043213 | 0.125 | 0.08 | 261 | 0 | 0.364 | 1 | 1 | cs | TRUE
25 | LV_361-16_0_5_line_25 |  | 23 | 25 | 0.036762 | 0.125 | 0.08 | 261 | 0 | 0.364 | 1 | 1 | cs | TRUE
26 | LV_361-16_0_5_line_26 |  | 24 | 26 | 0.03632 | 0.125 | 0.08 | 261 | 0 | 0.364 | 1 | 1 | cs | TRUE
27 | LV_361-16_0_5_line_27 |  | 25 | 27 | 0.057093 | 0.125 | 0.08 | 261 | 0 | 0.364 | 1 | 1 | cs | TRUE
28 | LV_361-16_0_5_line_28 |  | 26 | 28 | 0.02132 | 0.125 | 0.08 | 261 | 0 | 0.364 | 1 | 1 | cs | TRUE
29 | LV_361-16_0_5_line_29 |  | 27 | 29 | 0.027351 | 0.125 | 0.08 | 261 | 0 | 0.364 | 1 | 1 | cs | TRUE
30 | LV_361-16_0_5_line_30 |  | 28 | 34 | 0.018557 | 0.125 | 0.08 | 261 | 0 | 0.364 | 1 | 1 | cs | TRUE
31 | LV_361-16_0_5_line_31 |  | 30 | 31 | 0.028275 | 0.125 | 0.08 | 261 | 0 | 0.364 | 1 | 2 | cs | TRUE
32 | LV_361-16_0_5_line_32 |  | 30 | 32 | 0.055753 | 0.125 | 0.08 | 261 | 0 | 0.364 | 1 | 2 | cs | TRUE
33 | LV_361-16_0_5_line_33 |  | 30 | 33 | 0.013193 | 0.125 | 0.08 | 261 | 0 | 0.364 | 1 | 1 | cs | TRUE
34 | LV_361-16_0_5_line_34 |  | 31 | 37 | 0.013152 | 0.125 | 0.08 | 261 | 0 | 0.364 | 1 | 1 | cs | TRUE
35 | LV_361-16_0_5_line_35 |  | 32 | 34 | 0.018901 | 0.125 | 0.08 | 261 | 0 | 0.364 | 1 | 2 | cs | TRUE
36 | LV_361-16_0_5_line_36 |  | 33 | 38 | 0.026013 | 0.125 | 0.08 | 261 | 0 | 0.364 | 1 | 1 | cs | TRUE
37 | LV_361-16_0_5_line_37 |  | 34 | 41 | 0.018049 | 0.125 | 0.08 | 261 | 0 | 0.364 | 1 | 1 | cs | TRUE
38 | LV_361-16_0_5_line_38 |  | 35 | 36 | 0.0051142 | 0.125 | 0.08 | 261 | 0 | 0.364 | 1 | 1 | cs | TRUE
39 | LV_361-16_0_5_line_39 |  | 36 | 43 | 0.00012807 | 0.125 | 0.08 | 261 | 0 | 0.364 | 1 | 1 | cs | TRUE
40 | LV_361-16_0_5_line_40 |  | 37 | 45 | 0.01401 | 0.125 | 0.08 | 261 | 0 | 0.364 | 1 | 1 | cs | TRUE
41 | LV_361-16_0_5_line_41 |  | 38 | 56 | 0.015053 | 0.125 | 0.08 | 261 | 0 | 0.364 | 1 | 1 | cs | TRUE
42 | LV_361-16_0_5_line_42 |  | 39 | 40 | 0.00335 | 0.125 | 0.08 | 261 | 0 | 0.364 | 1 | 1 | cs | TRUE
43 | LV_361-16_0_5_line_43 |  | 39 | 41 | 0.0013078 | 0.125 | 0.08 | 261 | 0 | 0.364 | 1 | 1 | cs | TRUE
44 | LV_361-16_0_5_line_44 |  | 40 | 42 | 0.010953 | 0.125 | 0.08 | 261 | 0 | 0.364 | 1 | 1 | cs | TRUE
45 | LV_361-16_0_5_line_45 |  | 42 | 43 | 0.0049916 | 0.125 | 0.08 | 261 | 0 | 0.364 | 1 | 1 | cs | TRUE
46 | LV_361-16_0_5_line_46 |  | 44 | 45 | 0.011705 | 0.125 | 0.08 | 261 | 0 | 0.364 | 1 | 1 | cs | TRUE
47 | LV_361-16_0_5_line_47 |  | 44 | 46 | 0.0029994 | 0.125 | 0.08 | 261 | 0 | 0.364 | 1 | 1 | cs | TRUE
48 | LV_361-16_0_5_line_48 |  | 46 | 47 | 0.0084407 | 0.125 | 0.08 | 261 | 0 | 0.364 | 1 | 1 | cs | TRUE
49 | LV_361-16_0_5_line_49 |  | 48 | 60 | 0.016225 | 0.125 | 0.08 | 261 | 0 | 0.364 | 1 | 1 | cs | TRUE
50 | LV_361-16_0_5_line_50 |  | 48 | 57 | 0.019399 | 0.125 | 0.08 | 261 | 0 | 0.364 | 1 | 1 | cs | TRUE
51 | LV_361-16_0_5_line_51 |  | 49 | 50 | 0.003452 | 0.125 | 0.08 | 261 | 0 | 0.364 | 1 | 1 | cs | TRUE
52 | LV_361-16_0_5_line_52 |  | 49 | 51 | 0.023568 | 0.125 | 0.08 | 261 | 0 | 0.364 | 1 | 1 | cs | TRUE
53 | LV_361-16_0_5_line_53 |  | 50 | 52 | 0.017707 | 0.125 | 0.08 | 261 | 0 | 0.364 | 1 | 1 | cs | TRUE
54 | LV_361-16_0_5_line_54 |  | 51 | 53 | 0.0024014 | 0.125 | 0.08 | 261 | 0 | 0.364 | 1 | 1 | cs | TRUE
55 | LV_361-16_0_5_line_55 |  | 53 | 54 | 0.026472 | 0.125 | 0.08 | 261 | 0 | 0.364 | 1 | 1 | cs | TRUE
56 | LV_361-16_0_5_line_56 |  | 54 | 55 | 2.8228e-05 | 0.125 | 0.08 | 261 | 0 | 0.364 | 1 | 1 | cs | TRUE
57 | LV_361-16_0_5_line_57 |  | 55 | 61 | 2.8967e-05 | 0.125 | 0.08 | 261 | 0 | 0.364 | 1 | 1 | cs | TRUE
58 | LV_361-16_0_5_line_58 |  | 57 | 58 | 0.020725 | 0.125 | 0.08 | 261 | 0 | 0.364 | 1 | 1 | cs | TRUE
59 | LV_361-16_0_5_line_59 |  | 58 | 59 | 0.0016802 | 0.125 | 0.08 | 261 | 0 | 0.364 | 1 | 1 | cs | TRUE
60 | LV_361-16_0_5_line_60 |  | 59 | 61 | 0.0031505 | 0.125 | 0.08 | 261 | 0 | 0.364 | 1 | 1 | cs | TRUE

## trafo
| name | std_type | hv_bus | lv_bus | sn_mva | vn_hv_kv | vn_lv_kv | vk_percent | vkr_percent | pfe_kw | i0_percent | shift_degree | tap_side | tap_neutral | tap_min | tap_max | tap_step_percent | tap_step_degree | tap_pos | tap_phase_shifter | parallel | df | in_service
0 | LV_361-16_0_5_trafo_38 | 0.63 MVA 20/0.4 kV | 62 | 31 | 0.63 | 20 | 0.4 | 6 | 1.206 | 1.65 | 0.2619 | 150 | hv | 0 | -2 | 2 | 2.5 | 0 | 0 | FALSE | 1 | 1 | TRUE

## line_geodata
| x0 | y0 | x1 | y1 | x2 | y2 | x3 | y3 | x4 | y4 | x5 | y5 | x6 | y6 | x7 | y7 | x8 | y8 | x9 | y9 | x10 | y10 | x11 | y11 | x12 | y12 | x13 | y13 | x14 | y14
0 | 2601269.0595 | 1204524.861 | 2601274.5025 | 1204527.6205
1 | 2601269.0595 | 1204524.861 | 2601265.3347 | 1204522.9727
2 | 2601283.5976 | 1204533.3198 | 2601277.8477 | 1204529.3165 | 2601274.5025 | 1204527.6205
3 | 2601253.1708 | 1204516.8058 | 2601265.3347 | 1204522.9727
4 | 2601283.5976 | 1204533.3198 | 2601285.2895 | 1204534.6974
5 | 2601247.1755 | 1204513.7663 | 2601253.1708 | 1204516.8058
6 | 2601285.2895 | 1204534.6974 | 2601288.0089 | 1204536.9116 | 2601293.7868 | 1204541.5774
7 | 2601318.3831 | 1204561.3572 | 2601317.1609 | 1204560.4526 | 2601293.7868 | 1204541.5774
8 | 2601318.3831 | 1204561.3572 | 2601319.6153 | 1204562.2692
9 | 2601325.7552 | 1204566.8134 | 2601319.6153 | 1204562.2692
10 | 2601325.7552 | 1204566.8134 | 2601325.7552 | 1204566.8134 | 2601329.8491 | 1204569.1766
11 | 2601328.3407 | 1204511.9742 | 2601328.0638 | 1204512.6622 | 2601332.1134 | 1204514.3963
12 | 2601356.6082 | 1204531.6898 | 2601357.5452 | 1204525.2865 | 2601332.1134 | 1204514.3963
13 | 2601347.3014 | 1204584.3942 | 2601354.8627 | 1204583.4731 | 2601359.5105 | 1204583.3741 | 2601364.2798 | 1204583.8087 | 2601380.1089 | 1204586.2134 | 2601393.8388 | 1204587.7061 | 2601392.1909 | 1204575.2101 | 2601389.5937 | 1204555.4766 | 2601387.8702 | 1204541.035 | 2601387.5057 | 1204537.9999 | 2601385.5779 | 1204518.1665 | 2601356.6082 | 1204531.6898
14 | 2601347.3014 | 1204584.3942 | 2601347.3768 | 1204587.407 | 2601346.8437 | 1204590.364 | 2601339.7166 | 1204608.7263
15 | 2601347.3014 | 1204584.3942 | 2601346.7542 | 1204582.0262 | 2601345.53 | 1204579.758 | 2601343.8341 | 1204577.8566 | 2601341.1874 | 1204575.7215 | 2601329.8491 | 1204569.1766
16 | 2601357.1945 | 1204635.0017 | 2601365.9314 | 1204649.5337 | 2601367.7641 | 1204651.991 | 2601369.498 | 1204653.8813 | 2601372.7152 | 1204656.0609 | 2601375.8259 | 1204657.6958 | 2601378.1154 | 1204658.4078 | 2601380.3593 | 1204658.6084 | 2601383.1129 | 1204658.3533 | 2601405.4546 | 1204654.2894 | 2601412.6729 | 1204690.0216 | 2601418.5691 | 1204719.0276 | 2601420.8713 | 1204730.3787 | 2601426.9665 | 1204753.6928 | 2601436.1924 | 1204790.3259
17 | 2601357.1945 | 1204635.0017 | 2601347.3197 | 1204640.925 | 2601340.9975 | 1204645.2816
18 | 2601398.9007 | 1204777.3883 | 2601402.7766 | 1204792.5418 | 2601415.2206 | 1204793.8676 | 2601436.1924 | 1204790.3259
19 | 2601337.772 | 1204647.5043 | 2601340.9975 | 1204645.2816
20 | 2601339.7166 | 1204608.7263 | 2601337.348 | 1204614.8291
21 | 2601329.7189 | 1204636.252 | 2601333.7492 | 1204641.8782 | 2601337.772 | 1204647.5043
22 | 2601337.772 | 1204647.5043 | 2601323.5833 | 1204658.1627 | 2601319.1557 | 1204660.7743 | 2601294.0583 | 1204675.4326
23 | 2601334.9787 | 1204620.9331 | 2601337.348 | 1204614.8291
24 | 2601239.1151 | 1204794.731 | 2601239.2605 | 1204751.5186
25 | 2601220.737 | 1204719.7644 | 2601239.2605 | 1204751.5186
26 | 2601239.1151 | 1204794.731 | 2601270.289 | 1204776.0951
27 | 2601196.4579 | 1204754.4453 | 2601195.4621 | 1204751.1767 | 2601187.455 | 1204737.3121 | 2601190.9315 | 1204735.4339 | 2601196.5837 | 1204732.8336 | 2601203.3313 | 1204729.8221 | 2601207.8196 | 1204727.3216 | 2601215.8835 | 1204722.5872 | 2601220.737 | 1204719.7644
28 | 2601270.289 | 1204776.0951 | 2601288.5881 | 1204765.1558
29 | 2601196.4579 | 1204754.4453 | 2601206.8645 | 1204749.9337 | 2601208.4772 | 1204749.3226 | 2601210.0138 | 1204748.767 | 2601211.4743 | 1204748.5227 | 2601212.41 | 1204748.434 | 2601222.6388 | 1204748.5534
30 | 2601304.5161 | 1204755.634 | 2601288.5881 | 1204765.1558
31 | 2601269.5849 | 1204689.7132 | 2601294.0583 | 1204675.4326
32 | 2601269.5849 | 1204689.7132 | 2601273.1362 | 1204694.8056 | 2601295.8506 | 1204738.8363
33 | 2601269.5849 | 1204689.7132 | 2601260.5426 | 1204680.1062
34 | 2601294.0583 | 1204675.4326 | 2601300.6655 | 1204686.8043
35 | 2601304.5161 | 1204755.634 | 2601295.8506 | 1204738.8363
36 | 2601239.1569 | 1204665.2956 | 2601260.5426 | 1204680.1062
37 | 2601304.5161 | 1204755.634 | 2601311.7167 | 1204772.1846
38 | 2601322.0272 | 1204795.8835 | 2601319.9869 | 1204791.1939
39 | 2601319.9358 | 1204791.0765 | 2601319.9869 | 1204791.1939
40 | 2601309.2062 | 1204697.4811 | 2601306.6734 | 1204696.1242 | 2601305.1372 | 1204694.5008 | 2601300.6655 | 1204686.8043
41 | 2601239.1569 | 1204665.2956 | 2601226.7819 | 1204656.7253
42 | 2601313.5749 | 1204776.4557 | 2601312.2384 | 1204773.3838
43 | 2601311.7167 | 1204772.1846 | 2601312.2384 | 1204773.3838
44 | 2601313.5749 | 1204776.4557 | 2601317.9444 | 1204786.4993
45 | 2601319.9358 | 1204791.0765 | 2601317.9444 | 1204786.4993
46 | 2601320.0215 | 1204693.7682 | 2601314.3255 | 1204696.9152 | 2601311.5566 | 1204697.5705 | 2601309.2062 | 1204697.4811 | 2601309.2062 | 1204697.4811
47 | 2601320.0215 | 1204693.7682 | 2601322.6469 | 1204692.3178
48 | 2601330.035 | 1204688.2359 | 2601322.6469 | 1204692.3178
49 | 2601329.7189 | 1204636.252 | 2601330.9142 | 1204631.4052 | 2601334.9787 | 1204620.9331
50 | 2601329.7189 | 1204636.252 | 2601322.8346 | 1204637.2623 | 2601317.1525 | 1204637.0165 | 2601310.5578 | 1204635.5588
51 | 2601244.9715 | 1204593.3203 | 2601242.0821 | 1204591.4314
52 | 2601244.9715 | 1204593.3203 | 2601264.698 | 1204606.2162
53 | 2601242.0821 | 1204591.4314 | 2601227.261 | 1204581.7423
54 | 2601266.708 | 1204607.5302 | 2601264.698 | 1204606.2162
55 | 2601266.708 | 1204607.5302 | 2601288.8658 | 1204622.0155
56 | 2601288.8658 | 1204622.0155 | 2601288.8894 | 1204622.031
57 | 2601288.8894 | 1204622.031 | 2601288.9136 | 1204622.0468
58 | 2601310.5578 | 1204635.5588 | 2601310.5578 | 1204635.5588 | 2601307.6599 | 1204634.3019 | 2601292.957 | 1204624.6901
59 | 2601291.5506 | 1204623.7707 | 2601292.957 | 1204624.6901
60 | 2601288.9136 | 1204622.0468 | 2601291.5506 | 1204623.7707

## bus_geodata
| x | y | coords
0 | 2601269.0595 | 1204524.861
1 | 2601274.5025 | 1204527.6205
2 | 2601265.3347 | 1204522.9727
3 | 2601283.5976 | 1204533.3198
4 | 2601253.1708 | 1204516.8058
5 | 2601285.2895 | 1204534.6974
6 | 2601247.1755 | 1204513.7663
7 | 2601293.7868 | 1204541.5774
8 | 2601318.3831 | 1204561.3572
9 | 2601319.6153 | 1204562.2692
10 | 2601325.7552 | 1204566.8134
11 | 2601328.3407 | 1204511.9742
12 | 2601332.1134 | 1204514.3963
13 | 2601356.6082 | 1204531.6898
14 | 2601347.3014 | 1204584.3942
15 | 2601357.1945 | 1204635.0017
16 | 2601436.1924 | 1204790.3259
17 | 2601340.9975 | 1204645.2816
18 | 2601339.7166 | 1204608.7263
19 | 2601329.8491 | 1204569.1766
20 | 2601398.9007 | 1204777.3883
21 | 2601337.772 | 1204647.5043
22 | 2601337.348 | 1204614.8291
23 | 2601239.2605 | 1204751.5186
24 | 2601239.1151 | 1204794.731
25 | 2601220.737 | 1204719.7644
26 | 2601270.289 | 1204776.0951
27 | 2601196.4579 | 1204754.4453
28 | 2601288.5881 | 1204765.1558
29 | 2601222.6388 | 1204748.5534
30 | 2601269.5849 | 1204689.7132
31 | 2601294.0583 | 1204675.4326
32 | 2601295.8506 | 1204738.8363
33 | 2601260.5426 | 1204680.1062
34 | 2601304.5161 | 1204755.634
35 | 2601322.0272 | 1204795.8835
36 | 2601319.9869 | 1204791.1939
37 | 2601300.6655 | 1204686.8043
38 | 2601239.1569 | 1204665.2956
39 | 2601312.2384 | 1204773.3838
40 | 2601313.5749 | 1204776.4557
41 | 2601311.7167 | 1204772.1846
42 | 2601317.9444 | 1204786.4993
43 | 2601319.9358 | 1204791.0765
44 | 2601320.0215 | 1204693.7682
45 | 2601309.2062 | 1204697.4811
46 | 2601322.6469 | 1204692.3178
47 | 2601330.035 | 1204688.2359
48 | 2601329.7189 | 1204636.252
49 | 2601244.9715 | 1204593.3203
50 | 2601242.0821 | 1204591.4314
51 | 2601264.698 | 1204606.2162
52 | 2601227.261 | 1204581.7423
53 | 2601266.708 | 1204607.5302
54 | 2601288.8658 | 1204622.0155
55 | 2601288.8894 | 1204622.031
56 | 2601226.7819 | 1204656.7253
57 | 2601310.5578 | 1204635.5588
58 | 2601292.957 | 1204624.6901
59 | 2601291.5506 | 1204623.7707
60 | 2601334.9787 | 1204620.9331
61 | 2601288.9136 | 1204622.0468
62 | 2601269.5849 | 1204689.7132

## line_std_types
| c_nf_per_km | r_ohm_per_km | x_ohm_per_km | max_i_ka | type | q_mm2 | alpha | voltage_rating
NAYY 4x50 SE | 210 | 0.642 | 0.083 | 0.142 | cs | 50 | 0.00403 | LV
NAYY 4x120 SE | 264 | 0.225 | 0.08 | 0.242 | cs | 120 | 0.00403 | LV
NAYY 4x150 SE | 261 | 0.208 | 0.08 | 0.27 | cs | 150 | 0.00403 | LV
NA2XS2Y 1x95 RM/25 12/20 kV | 216 | 0.313 | 0.132 | 0.252 | cs | 95 | 0.00403 | MV
NA2XS2Y 1x185 RM/25 12/20 kV | 273 | 0.161 | 0.117 | 0.362 | cs | 185 | 0.00403 | MV
NA2XS2Y 1x240 RM/25 12/20 kV | 304 | 0.122 | 0.112 | 0.421 | cs | 240 | 0.00403 | MV
NA2XS2Y 1x95 RM/25 6/10 kV | 315 | 0.313 | 0.123 | 0.249 | cs | 95 | 0.00403 | MV
NA2XS2Y 1x185 RM/25 6/10 kV | 406 | 0.161 | 0.11 | 0.358 | cs | 185 | 0.00403 | MV
NA2XS2Y 1x240 RM/25 6/10 kV | 456 | 0.122 | 0.105 | 0.416 | cs | 240 | 0.00403 | MV
NA2XS2Y 1x150 RM/25 12/20 kV | 250 | 0.206 | 0.116 | 0.319 | cs | 150 | 0.00403 | MV
NA2XS2Y 1x120 RM/25 12/20 kV | 230 | 0.253 | 0.119 | 0.283 | cs | 120 | 0.00403 | MV
NA2XS2Y 1x70 RM/25 12/20 kV | 190 | 0.443 | 0.132 | 0.22 | cs | 70 | 0.00403 | MV
NA2XS2Y 1x150 RM/25 6/10 kV | 360 | 0.206 | 0.11 | 0.315 | cs | 150 | 0.00403 | MV
NA2XS2Y 1x120 RM/25 6/10 kV | 340 | 0.253 | 0.113 | 0.28 | cs | 120 | 0.00403 | MV
NA2XS2Y 1x70 RM/25 6/10 kV | 280 | 0.443 | 0.123 | 0.217 | cs | 70 | 0.00403 | MV
N2XS(FL)2Y 1x120 RM/35 64/110 kV | 112 | 0.153 | 0.166 | 0.366 | cs | 120 | 0.00393 | HV
N2XS(FL)2Y 1x185 RM/35 64/110 kV | 125 | 0.099 | 0.156 | 0.457 | cs | 185 | 0.00393 | HV
N2XS(FL)2Y 1x240 RM/35 64/110 kV | 135 | 0.075 | 0.149 | 0.526 | cs | 240 | 0.00393 | HV
N2XS(FL)2Y 1x300 RM/35 64/110 kV | 144 | 0.06 | 0.144 | 0.588 | cs | 300 | 0.00393 | HV
15-AL1/3-ST1A 0.4 | 11 | 1.8769 | 0.35 | 0.105 | ol | 16 | 0.00403 | LV
24-AL1/4-ST1A 0.4 | 11.25 | 1.2012 | 0.335 | 0.14 | ol | 24 | 0.00403 | LV
48-AL1/8-ST1A 0.4 | 12.2 | 0.5939 | 0.3 | 0.21 | ol | 48 | 0.00403 | LV
94-AL1/15-ST1A 0.4 | 13.2 | 0.306 | 0.29 | 0.35 | ol | 94 | 0.00403 | LV
34-AL1/6-ST1A 10.0 | 9.7 | 0.8342 | 0.36 | 0.17 | ol | 34 | 0.00403 | MV
48-AL1/8-ST1A 10.0 | 10.1 | 0.5939 | 0.35 | 0.21 | ol | 48 | 0.00403 | MV
70-AL1/11-ST1A 10.0 | 10.4 | 0.4132 | 0.339 | 0.29 | ol | 70 | 0.00403 | MV
94-AL1/15-ST1A 10.0 | 10.75 | 0.306 | 0.33 | 0.35 | ol | 94 | 0.00403 | MV
122-AL1/20-ST1A 10.0 | 11.1 | 0.2376 | 0.323 | 0.41 | ol | 122 | 0.00403 | MV
149-AL1/24-ST1A 10.0 | 11.25 | 0.194 | 0.315 | 0.47 | ol | 149 | 0.00403 | MV
34-AL1/6-ST1A 20.0 | 9.15 | 0.8342 | 0.382 | 0.17 | ol | 34 | 0.00403 | MV
48-AL1/8-ST1A 20.0 | 9.5 | 0.5939 | 0.372 | 0.21 | ol | 48 | 0.00403 | MV
70-AL1/11-ST1A 20.0 | 9.7 | 0.4132 | 0.36 | 0.29 | ol | 70 | 0.00403 | MV
94-AL1/15-ST1A 20.0 | 10 | 0.306 | 0.35 | 0.35 | ol | 94 | 0.00403 | MV
122-AL1/20-ST1A 20.0 | 10.3 | 0.2376 | 0.344 | 0.41 | ol | 122 | 0.00403 | MV
149-AL1/24-ST1A 20.0 | 10.5 | 0.194 | 0.337 | 0.47 | ol | 149 | 0.00403 | MV
184-AL1/30-ST1A 20.0 | 10.75 | 0.1571 | 0.33 | 0.535 | ol | 184 | 0.00403 | MV
243-AL1/39-ST1A 20.0 | 11 | 0.1188 | 0.32 | 0.645 | ol | 243 | 0.00403 | MV
48-AL1/8-ST1A 110.0 | 8 | 0.5939 | 0.46 | 0.21 | ol | 48 | 0.00403 | HV
70-AL1/11-ST1A 110.0 | 8.4 | 0.4132 | 0.45 | 0.29 | ol | 70 | 0.00403 | HV
94-AL1/15-ST1A 110.0 | 8.65 | 0.306 | 0.44 | 0.35 | ol | 94 | 0.00403 | HV
122-AL1/20-ST1A 110.0 | 8.5 | 0.2376 | 0.43 | 0.41 | ol | 122 | 0.00403 | HV
149-AL1/24-ST1A 110.0 | 8.75 | 0.194 | 0.41 | 0.47 | ol | 149 | 0.00403 | HV
184-AL1/30-ST1A 110.0 | 8.8 | 0.1571 | 0.4 | 0.535 | ol | 184 | 0.00403 | HV
243-AL1/39-ST1A 110.0 | 9 | 0.1188 | 0.39 | 0.645 | ol | 243 | 0.00403 | HV
305-AL1/39-ST1A 110.0 | 9.2 | 0.0949 | 0.38 | 0.74 | ol | 305 | 0.00403 | HV
490-AL1/64-ST1A 110.0 | 9.75 | 0.059 | 0.37 | 0.96 | ol | 490 | 0.00403 | HV
679-AL1/86-ST1A 110.0 | 9.95 | 0.042 | 0.36 | 1.15 | ol | 679 | 0.00403 | HV
490-AL1/64-ST1A 220.0 | 10 | 0.059 | 0.285 | 0.96 | ol | 490 | 0.00403 | HV
679-AL1/86-ST1A 220.0 | 11.7 | 0.042 | 0.275 | 1.15 | ol | 679 | 0.00403 | HV
490-AL1/64-ST1A 380.0 | 11 | 0.059 | 0.253 | 0.96 | ol | 490 | 0.00403 | HV
679-AL1/86-ST1A 380.0 | 14.6 | 0.042 | 0.25 | 1.15 | ol | 679 | 0.00403 | HV

## trafo_std_types
| i0_percent | pfe_kw | vkr_percent | sn_mva | vn_lv_kv | vn_hv_kv | vk_percent | shift_degree | vector_group | tap_side | tap_neutral | tap_min | tap_max | tap_step_degree | tap_step_percent | tap_phase_shifter
160 MVA 380/110 kV | 0.06 | 60 | 0.25 | 160 | 110 | 380 | 12.2 | 0 | Yy0 | hv | 0 | -9 | 9 | 0 | 1.5 | FALSE
100 MVA 220/110 kV | 0.06 | 55 | 0.26 | 100 | 110 | 220 | 12 | 0 | Yy0 | hv | 0 | -9 | 9 | 0 | 1.5 | FALSE
63 MVA 110/20 kV | 0.04 | 22 | 0.32 | 63 | 20 | 110 | 18 | 150 | YNd5 | hv | 0 | -9 | 9 | 0 | 1.5 | FALSE
40 MVA 110/20 kV | 0.05 | 18 | 0.34 | 40 | 20 | 110 | 16.2 | 150 | YNd5 | hv | 0 | -9 | 9 | 0 | 1.5 | FALSE
25 MVA 110/20 kV | 0.07 | 14 | 0.41 | 25 | 20 | 110 | 12 | 150 | YNd5 | hv | 0 | -9 | 9 | 0 | 1.5 | FALSE
63 MVA 110/10 kV | 0.04 | 22 | 0.32 | 63 | 10 | 110 | 18 | 150 | YNd5 | hv | 0 | -9 | 9 | 0 | 1.5 | FALSE
40 MVA 110/10 kV | 0.05 | 18 | 0.34 | 40 | 10 | 110 | 16.2 | 150 | YNd5 | hv | 0 | -9 | 9 | 0 | 1.5 | FALSE
25 MVA 110/10 kV | 0.07 | 14 | 0.41 | 25 | 10 | 110 | 12 | 150 | YNd5 | hv | 0 | -9 | 9 | 0 | 1.5 | FALSE
0.25 MVA 20/0.4 kV | 0.32 | 0.8 | 1.44 | 0.25 | 0.4 | 20 | 6 | 150 | Yzn5 | hv | 0 | -2 | 2 | 0 | 2.5 | FALSE
0.4 MVA 20/0.4 kV | 0.3375 | 1.35 | 1.425 | 0.4 | 0.4 | 20 | 6 | 150 | Dyn5 | hv | 0 | -2 | 2 | 0 | 2.5 | FALSE
0.63 MVA 20/0.4 kV | 0.2619 | 1.65 | 1.206 | 0.63 | 0.4 | 20 | 6 | 150 | Dyn5 | hv | 0 | -2 | 2 | 0 | 2.5 | FALSE
0.25 MVA 10/0.4 kV | 0.24 | 0.6 | 1.2 | 0.25 | 0.4 | 10 | 4 | 150 | Dyn5 | hv | 0 | -2 | 2 | 0 | 2.5 | FALSE
0.4 MVA 10/0.4 kV | 0.2375 | 0.95 | 1.325 | 0.4 | 0.4 | 10 | 4 | 150 | Dyn5 | hv | 0 | -2 | 2 | 0 | 2.5 | FALSE
0.63 MVA 10/0.4 kV | 0.1873 | 1.18 | 1.0794 | 0.63 | 0.4 | 10 | 4 | 150 | Dyn5 | hv | 0 | -2 | 2 | 0 | 2.5 | FALSE

## trafo3w_std_types
| sn_hv_mva | sn_mv_mva | sn_lv_mva | vn_hv_kv | vn_mv_kv | vn_lv_kv | vk_hv_percent | vk_mv_percent | vk_lv_percent | vkr_hv_percent | vkr_mv_percent | vkr_lv_percent | pfe_kw | i0_percent | shift_mv_degree | shift_lv_degree | vector_group | tap_side | tap_neutral | tap_min | tap_max | tap_step_percent
63/25/38 MVA 110/20/10 kV | 63 | 25 | 38 | 110 | 20 | 10 | 10.4 | 10.4 | 10.4 | 0.28 | 0.32 | 0.35 | 35 | 0.89 | 0 | 0 | YN0yn0yn0 | hv | 0 | -10 | 10 | 1.2
63/25/38 MVA 110/10/10 kV | 63 | 25 | 38 | 110 | 10 | 10 | 10.4 | 10.4 | 10.4 | 0.28 | 0.32 | 0.35 | 35 | 0.89 | 0 | 0 | YN0yn0yn0 | hv | 0 | -10 | 10 | 1.2

## fuse_std_types
| fuse_type | i_rated_a | t_avg | t_min | t_total | x_avg | x_min | x_total
HV 100A | HV 100A | 100 | 0 | [10.0, 3.64, 0.854, 0.281, 0.1, 0.0531, 0.022, 0.01] | [10.0, 4.267, 1.21, 0.403, 0.1, 0.058, 0.022, 0.01] | 0 | [300.0, 350.0, 450.0, 550.0, 700.0, 850.0, 1200.0, 1752.0] | [600.0, 700.0, 900.0, 1150.0, 1665.0, 2000.0, 3000.0, 4313.0]
HV 10A | HV 10A | 10 | 0 | [10.0, 1675.0, 0.344, 0.156, 0.1, 0.0417, 0.0171, 0.01] | [10.0, 1.3, 0.3, 0.155, 0.1, 0.0555, 0.023, 0.01] | 0 | [30.0, 32.0, 35.0, 37.0, 39.0, 50.0, 70.0, 88.0] | [60.0, 70.0, 80.0, 87.0, 94.0, 110.0, 150.0, 216.0]
HV 125A | HV 125A | 125 | 0 | [10.0, 1.82, 0.344, 0.1, 0.0467, 0.0269, 0.01] | [10.0, 2.478, 0.426, 0.1, 0.0427, 0.0211, 0.01] | 0 | [375.0, 500.0, 700.0, 925.0, 1200.0, 1500.0, 2341.0] | [750.0, 1000.0, 1500.0, 2200.0, 3000.0, 4000.0, 5765.0]
HV 160A | HV 160A | 160 | 0 | [10.0, 4.15, 1.03, 0.198, 0.1, 0.051, 0.0172, 0.01] | [10.0, 2.3, 0.734, 0.274, 0.1, 0.046, 0.0177, 0.01] | 0 | [480.0, 550.0, 700.0, 1000.0, 1260.0, 1600.0, 2500.0, 3227.0] | [960.0, 1300.0, 1700.0, 2200.0, 2996.0, 4000.0, 6000.0, 7946.0]
HV 16A | HV 16A | 16 | 0 | [10.0, 0.352, 0.164, 0.1, 0.0649, 0.0342, 0.01] | [10.0, 2.34, 0.722, 0.181, 0.1, 0.055, 0.0296, 0.01] | 0 | [48.0, 60.0, 65.0, 71.0, 80.0, 100.0, 162.0] | [96.0, 110.0, 125.0, 150.0, 168.0, 200.0, 250.0, 398.0]
HV 200A | HV 200A | 200 | 0 | [10.0, 4.267, 1.21, 0.403, 0.1, 0.058, 0.022, 0.01] | [10.0, 3.73, 1.654, 0.328, 0.1, 0.0531, 0.019, 0.01] | 0 | [600.0, 700.0, 900.0, 1150.0, 1665.0, 2000.0, 3000.0, 4313.0] | [1200.0, 1500.0, 1800.0, 2700.0, 3960.0, 5000.0, 7500.0, 10620.0]
HV 20A | HV 20A | 20 | 0 | [10.0, 1.3, 0.3, 0.155, 0.1, 0.0555, 0.023, 0.01] | [10.0, 1.3, 0.161, 0.1, 0.0611, 0.0399, 0.0141, 0.01] | 0 | [60.0, 70.0, 80.0, 87.0, 94.0, 110.0, 150.0, 216.0] | [120.0, 150.0, 200.0, 223.0, 260.0, 300.0, 450.0, 532.0]
HV 25A | HV 25A | 25 | 0 | [10.0, 2.512, 0.833, 0.299, 0.1, 0.0372, 0.0223, 0.01] | [10.0, 3.125, 0.597, 0.198, 0.1, 0.0378, 0.022, 0.01] | 0 | [75.0, 82.0, 90.0, 100.0, 124.0, 170.0, 200.0, 289.0] | [150.0, 170.0, 210.0, 250.0, 294.0, 400.0, 500.0, 711.0]
HV 31.5A | HV 31.5A | 31.5 | 0 | [10.0, 2.34, 0.722, 0.181, 0.1, 0.055, 0.0296, 0.01] | [10.0, 2.84, 0.368, 0.164, 0.1, 0.0621, 0.0378, 0.0195, 0.01] | 0 | [95.0, 110.0, 125.0, 150.0, 165.0, 200.0, 250.0, 390.0] | [189.0, 220.0, 300.0, 350.0, 393.0, 450.0, 530.0, 700.0, 960.0]
HV 40A | HV 40A | 40 | 0 | [10.0, 1.3, 0.161, 0.1, 0.0611, 0.0399, 0.0141, 0.01] | [10.0, 2.05, 0.369, 0.198, 0.1, 0.051, 0.0298, 0.01] | 0 | [120.0, 150.0, 200.0, 223.0, 260.0, 300.0, 450.0, 532.0] | [240.0, 300.0, 400.0, 450.0, 530.0, 650.0, 800.0, 1311.0]
HV 50A | HV 50A | 50 | 0 | [10.0, 3.215, 0.597, 0.198, 0.1, 0.0378, 0.022, 0.01] | [10.0, 3.64, 0.854, 0.281, 0.1, 0.0531, 0.022, 0.01] | 0 | [150.0, 170.0, 210.0, 250.0, 294.0, 400.0, 500.0, 711.0] | [300.0, 350.0, 450.0, 550.0, 700.0, 850.0, 1200.0, 1752.0]
HV 6.3A | HV 6.3A | 6.3 | 0 | [10.0, 1.39, 0.344, 0.168, 0.1, 0.056, 0.0263, 0.01] | [10.0, 1.711, 0.516, 0.198, 0.1, 0.0634, 0.0303, 0.01] | 0 | [19.0, 19.5, 20.4, 20.8, 22.0, 25.0, 32.0, 48.0] | [38.0, 40.0, 43.0, 48.0, 53.0, 60.0, 75.0, 118.0]
HV 63A | HV 63A | 63 | 0 | [10.0, 2.84, 0.368, 0.164, 0.1, 0.0621, 0.0378, 0.0195, 0.01] | [10.0, 1.82, 0.344, 0.1, 0.0467, 0.0269, 0.01] | 0 | [189.0, 220.0, 300.0, 350.0, 393.0, 450.0, 530.0, 700.0, 961.0] | [378.0, 500.0, 700.0, 934.0, 1200.0, 1500.0, 2366.0]
HV 80A | HV 80A | 80 | 0 | [10.0, 2.05, 0.369, 0.198, 0.1, 0.051, 0.0298, 0.01] | [10.0, 4.15, 1.03, 0.198, 0.1, 0.051, 0.0172, 0.01] | 0 | [240.0, 300.0, 400.0, 450.0, 530.0, 650.0, 800.0, 1311.0] | [480.0, 550.0, 700.0, 1000.0, 1260.0, 1600.0, 2500.0, 3227.0]
Siemens NH-1-100 | Siemens NH-1-100 | 100 | [5400.0, 2000.0, 400.0, 20.0, 1.0, 0.2, 0.012, 0.004] | 0 | 0 | [150.0, 190.0, 250.0, 430.0, 900.0, 1250.0, 2700.0, 3600.0] | 0 | 0
Siemens NH-1-125 | Siemens NH-1-125 | 125 | [4800.0, 120.0, 7.0, 0.1, 0.004] | 0 | 0 | [180.0, 400.0, 740.0, 2000.0, 4250.0] | 0 | 0
Siemens NH-1-16 | Siemens NH-1-16 | 16 | [4000.0, 400.0, 2.0, 0.1, 0.04, 0.01] | 0 | 0 | [26.0, 35.0, 75.0, 150.0, 200.0, 300.0] | 0 | 0
Siemens NH-1-160 | Siemens NH-1-160 | 160 | [4800.0, 120.0, 7.0, 0.1, 0.004] | 0 | 0 | [210.0, 500.0, 900.0, 2300.0, 5000.0] | 0 | 0
Siemens NH-1-25 | Siemens NH-1-25 | 25 | [4000.0, 1000.0, 10.0, 0.2, 0.02, 0.01] | 0 | 0 | [40.0, 50.0, 100.0, 210.0, 400.0, 500.0] | 0 | 0
Siemens NH-1-50 | Siemens NH-1-50 | 50 | [4000.0, 40.0, 4.0, 1.0, 0.02, 0.01] | 0 | 0 | [86.0, 200.0, 300.0, 400.0, 1000.0, 1280.0] | 0 | 0
Siemens NH-1-63 | Siemens NH-1-63 | 63 | [4000.0, 100.0, 10.0, 2.0, 0.04, 0.01] | 0 | 0 | [100.0, 200.0, 300.0, 400.0, 1000.0, 1500.0] | 0 | 0
Siemens NH-1-80 | Siemens NH-1-80 | 80 | [4800.0, 120.0, 7.0, 0.1, 0.01] | 0 | 0 | [150.58, 250.0, 450.0, 1150.0, 2470.0] | 0 | 0
Siemens NH-2-1000 | Siemens NH-2-1000 | 1000 | [4800.0, 120.0, 7.0, 0.1, 0.004] | 0 | 0 | [1900.0, 3500.0, 8400.0, 24000.0, 52000.0] | 0 | 0
Siemens NH-2-200 | Siemens NH-2-200 | 200 | [4800.0, 120.0, 7.0, 0.1, 0.004] | 0 | 0 | [280.0, 650.0, 1200.0, 3000.0, 7000.0] | 0 | 0
Siemens NH-2-224 | Siemens NH-2-224 | 224 | [4800.0, 120.0, 7.0, 0.2, 0.04, 0.004] | 0 | 0 | [400.0, 750.0, 1453.0, 3025.0, 4315.0, 7600.0] | 0 | 0
Siemens NH-2-250 | Siemens NH-2-250 | 250 | [4800.0, 120.0, 7.0, 0.1, 0.004] | 0 | 0 | [450.0, 800.0, 1650.0, 4000.0, 8500.0] | 0 | 0
Siemens NH-2-315 | Siemens NH-2-315 | 315 | [4800.0, 120.0, 7.0, 0.1, 0.004] | 0 | 0 | [550.0, 920.0, 1900.0, 5000.0, 11000.0] | 0 | 0
Siemens NH-2-355 | Siemens NH-2-355 | 355 | [4800.0, 120.0, 6.0, 0.1, 0.004] | 0 | 0 | [650.0, 1116.27, 2350.0, 5840.0, 12790.0] | 0 | 0
Siemens NH-2-400 | Siemens NH-2-400 | 400 | [4800.0, 120.0, 7.0, 0.1, 0.004] | 0 | 0 | [720.0, 1350.0, 2800.0, 6500.0, 15000.0] | 0 | 0
Siemens NH-2-425 | Siemens NH-2-425 | 425 | [4800.0, 120.0, 7.0, 0.1, 0.004] | 0 | 0 | [850.0, 1500.0, 3050.0, 7500.0, 16500.0] | 0 | 0
Siemens NH-2-630 | Siemens NH-2-630 | 630 | [4800.0, 120.0, 7.0, 0.1, 0.004] | 0 | 0 | [1200.0, 2000.0, 4800.0, 12000.0, 26000.0] | 0 | 0

## dtypes
| element | column | dtype
0 | bus | name | object
1 | bus | vn_kv | float64
2 | bus | type | object
3 | bus | zone | object
4 | bus | in_service | bool
5 | load | name | object
6 | load | bus | uint32
7 | load | p_mw | float64
8 | load | q_mvar | float64
9 | load | const_z_percent | float64
10 | load | const_i_percent | float64
11 | load | sn_mva | float64
12 | load | scaling | float64
13 | load | in_service | bool
14 | load | type | object
15 | ext_grid | name | object
16 | ext_grid | bus | uint32
17 | ext_grid | vm_pu | float64
18 | ext_grid | va_degree | float64
19 | ext_grid | slack_weight | float64
20 | ext_grid | in_service | bool
21 | line | name | object
22 | line | std_type | object
23 | line | from_bus | uint32
24 | line | to_bus | uint32
25 | line | length_km | float64
26 | line | r_ohm_per_km | float64
27 | line | x_ohm_per_km | float64
28 | line | c_nf_per_km | float64
29 | line | g_us_per_km | float64
30 | line | max_i_ka | float64
31 | line | df | float64
32 | line | parallel | uint32
33 | line | type | object
34 | line | in_service | bool
35 | trafo | name | object
36 | trafo | std_type | object
37 | trafo | hv_bus | uint32
38 | trafo | lv_bus | uint32
39 | trafo | sn_mva | float64
40 | trafo | vn_hv_kv | float64
41 | trafo | vn_lv_kv | float64
42 | trafo | vk_percent | float64
43 | trafo | vkr_percent | float64
44 | trafo | pfe_kw | float64
45 | trafo | i0_percent | float64
46 | trafo | shift_degree | float64
47 | trafo | tap_side | object
48 | trafo | tap_neutral | int32
49 | trafo | tap_min | int32
50 | trafo | tap_max | int32
51 | trafo | tap_step_percent | float64
52 | trafo | tap_step_degree | float64
53 | trafo | tap_pos | int32
54 | trafo | tap_phase_shifter | bool
55 | trafo | parallel | uint32
56 | trafo | df | float64
57 | trafo | in_service | bool
58 | line_geodata | coords | object
59 | bus_geodata | x | float64
60 | bus_geodata | y | float64
61 | bus_geodata | coords | object

## parameters
| version | format_version | converged | OPF_converged | name | f_hz | sn_mva
0 | 2.14.6 | 2.14.0 | FALSE | FALSE |  | 50 | 1