## bus
| name | vn_kv | type | zone | in_service
0 | bus_LV_361-21_0_4_node_0 | 0.4 | n |  | TRUE
1 | bus_LV_361-21_0_4_node_1 | 0.4 | n |  | TRUE
2 | bus_LV_361-21_0_4_node_2 | 0.4 | n |  | TRUE
3 | bus_LV_361-21_0_4_node_3 | 0.4 | n |  | TRUE
4 | bus_LV_361-21_0_4_node_4 | 0.4 | n |  | TRUE
5 | bus_LV_361-21_0_4_node_37 | 0.4 | n |  | TRUE
6 | bus_LV_361-21_0_4_node_43 | 0.4 | n |  | TRUE
7 | bus_LV_361-21_0_4_node_14 | 0.4 | n |  | TRUE
8 | bus_LV_361-21_0_4_node_73 | 0.4 | n |  | TRUE
9 | bus_LV_361-21_0_4_node_40 | 0.4 | n |  | TRUE
10 | bus_LV_361-21_0_4_node_5 | 0.4 | n |  | TRUE
11 | bus_LV_361-21_0_4_node_6 | 0.4 | n |  | TRUE
12 | bus_LV_361-21_0_4_node_7 | 0.4 | n |  | TRUE
13 | bus_LV_361-21_0_4_node_9 | 0.4 | n |  | TRUE
14 | bus_LV_361-21_0_4_node_11 | 0.4 | n |  | TRUE
15 | bus_LV_361-21_0_4_node_8 | 0.4 | n |  | TRUE
16 | bus_LV_361-21_0_4_node_10 | 0.4 | n |  | TRUE
17 | bus_LV_361-21_0_4_node_29 | 0.4 | n |  | TRUE
18 | bus_LV_361-21_0_4_node_27 | 0.4 | n |  | TRUE
19 | bus_LV_361-21_0_4_node_33 | 0.4 | n |  | TRUE
20 | bus_LV_361-21_0_4_node_30 | 0.4 | n |  | TRUE
21 | bus_LV_361-21_0_4_node_12 | 0.4 | n |  | TRUE
22 | bus_LV_361-21_0_4_node_19 | 0.4 | n |  | TRUE
23 | bus_LV_361-21_0_4_node_16 | 0.4 | n |  | TRUE
24 | bus_LV_361-21_0_4_node_48 | 0.4 | n |  | TRUE
25 | bus_LV_361-21_0_4_node_13 | 0.4 | n |  | TRUE
26 | bus_LV_361-21_0_4_node_15 | 0.4 | n |  | TRUE
27 | bus_LV_361-21_0_4_node_152 | 0.4 | n |  | TRUE
28 | bus_LV_361-21_0_4_node_24 | 0.4 | n |  | TRUE
29 | bus_LV_361-21_0_4_node_95 | 0.4 | n |  | TRUE
30 | bus_LV_361-21_0_4_node_31 | 0.4 | n |  | TRUE
31 | bus_LV_361-21_0_4_node_20 | 0.4 | n |  | TRUE
32 | bus_LV_361-21_0_4_node_17 | 0.4 | n |  | TRUE
33 | bus_LV_361-21_0_4_node_38 | 0.4 | n |  | TRUE
34 | bus_LV_361-21_0_4_node_150 | 0.4 | n |  | TRUE
35 | bus_LV_361-21_0_4_node_22 | 0.4 | n |  | TRUE
36 | bus_LV_361-21_0_4_node_18 | 0.4 | n |  | TRUE
37 | bus_LV_361-21_0_4_node_96 | 0.4 | n |  | TRUE
38 | bus_LV_361-21_0_4_node_125 | 0.4 | n |  | TRUE
39 | bus_LV_361-21_0_4_node_21 | 0.4 | n |  | TRUE
40 | bus_LV_361-21_0_4_node_23 | 0.4 | n |  | TRUE
41 | bus_LV_361-21_0_4_node_26 | 0.4 | n |  | TRUE
42 | bus_LV_361-21_0_4_node_158 | 0.4 | n |  | TRUE
43 | bus_LV_361-21_0_4_node_28 | 0.4 | n |  | TRUE
44 | bus_LV_361-21_0_4_node_93 | 0.4 | n |  | TRUE
45 | bus_LV_361-21_0_4_node_94 | 0.4 | n |  | TRUE
46 | bus_LV_361-21_0_4_node_32 | 0.4 | n |  | TRUE
47 | bus_LV_361-21_0_4_node_132 | 0.4 | n |  | TRUE
48 | bus_LV_361-21_0_4_node_34 | 0.4 | n |  | TRUE
49 | bus_LV_361-21_0_4_node_35 | 0.4 | n |  | TRUE
50 | bus_LV_361-21_0_4_node_36 | 0.4 | n |  | TRUE
51 | bus_LV_361-21_0_4_node_46 | 0.4 | n |  | TRUE
52 | bus_LV_361-21_0_4_node_47 | 0.4 | n |  | TRUE
53 | bus_LV_361-21_0_4_node_83 | 0.4 | n |  | TRUE
54 | bus_LV_361-21_0_4_node_81 | 0.4 | n |  | TRUE
55 | bus_LV_361-21_0_4_node_53 | 0.4 | n |  | TRUE
56 | bus_LV_361-21_0_4_node_39 | 0.4 | n |  | TRUE
57 | bus_LV_361-21_0_4_node_41 | 0.4 | n |  | TRUE
58 | bus_LV_361-21_0_4_node_42 | 0.4 | n |  | TRUE
59 | bus_LV_361-21_0_4_node_44 | 0.4 | n |  | TRUE
60 | bus_LV_361-21_0_4_node_45 | 0.4 | n |  | TRUE
61 | bus_LV_361-21_0_4_node_75 | 0.4 | n |  | TRUE
62 | bus_LV_361-21_0_4_node_74 | 0.4 | n |  | TRUE
63 | bus_LV_361-21_0_4_node_72 | 0.4 | n |  | TRUE
64 | bus_LV_361-21_0_4_node_82 | 0.4 | n |  | TRUE
65 | bus_LV_361-21_0_4_node_51 | 0.4 | n |  | TRUE
66 | bus_LV_361-21_0_4_node_49 | 0.4 | n |  | TRUE
67 | bus_LV_361-21_0_4_node_50 | 0.4 | n |  | TRUE
68 | bus_LV_361-21_0_4_node_52 | 0.4 | n |  | TRUE
69 | bus_LV_361-21_0_4_node_54 | 0.4 | n |  | TRUE
70 | bus_LV_361-21_0_4_node_140 | 0.4 | n |  | TRUE
71 | bus_LV_361-21_0_4_node_71 | 0.4 | n |  | TRUE
72 | bus_LV_361-21_0_4_node_141 | 0.4 | n |  | TRUE
73 | bus_LV_361-21_0_4_node_63 | 0.4 | n |  | TRUE
74 | bus_LV_361-21_0_4_node_55 | 0.4 | n |  | TRUE
75 | bus_LV_361-21_0_4_node_56 | 0.4 | n |  | TRUE
76 | bus_LV_361-21_0_4_node_57 | 0.4 | n |  | TRUE
77 | bus_LV_361-21_0_4_node_58 | 0.4 | n |  | TRUE
78 | bus_LV_361-21_0_4_node_59 | 0.4 | n |  | TRUE
79 | bus_LV_361-21_0_4_node_60 | 0.4 | n |  | TRUE
80 | bus_LV_361-21_0_4_node_61 | 0.4 | n |  | TRUE
81 | bus_LV_361-21_0_4_node_62 | 0.4 | n |  | TRUE
82 | bus_LV_361-21_0_4_node_64 | 0.4 | n |  | TRUE
83 | bus_LV_361-21_0_4_node_155 | 0.4 | n |  | TRUE
84 | bus_LV_361-21_0_4_node_79 | 0.4 | n |  | TRUE
85 | bus_LV_361-21_0_4_node_80 | 0.4 | n |  | TRUE
86 | bus_LV_361-21_0_4_node_65 | 0.4 | n |  | TRUE
87 | bus_LV_361-21_0_4_node_66 | 0.4 | n |  | TRUE
88 | bus_LV_361-21_0_4_node_67 | 0.4 | n |  | TRUE
89 | bus_LV_361-21_0_4_node_68 | 0.4 | n |  | TRUE
90 | bus_LV_361-21_0_4_node_69 | 0.4 | n |  | TRUE
91 | bus_LV_361-21_0_4_node_70 | 0.4 | n |  | TRUE
92 | bus_LV_361-21_0_4_node_92 | 0.4 | n |  | TRUE
93 | bus_LV_361-21_0_4_node_90 | 0.4 | n |  | TRUE
94 | bus_LV_361-21_0_4_node_84 | 0.4 | n |  | TRUE
95 | bus_LV_361-21_0_4_node_77 | 0.4 | n |  | TRUE
96 | bus_LV_361-21_0_4_node_123 | 0.4 | n |  | TRUE
97 | bus_LV_361-21_0_4_node_87 | 0.4 | n |  | TRUE
98 | bus_LV_361-21_0_4_node_76 | 0.4 | n |  | TRUE
99 | bus_LV_361-21_0_4_node_78 | 0.4 | n |  | TRUE
100 | bus_LV_361-21_0_4_node_85 | 0.4 | n |  | TRUE
101 | bus_LV_361-21_0_4_node_86 | 0.4 | n |  | TRUE
102 | bus_LV_361-21_0_4_node_89 | 0.4 | n |  | TRUE
103 | bus_LV_361-21_0_4_node_91 | 0.4 | n |  | TRUE
104 | bus_LV_361-21_0_4_node_88 | 0.4 | n |  | TRUE
105 | bus_LV_361-21_0_4_node_103 | 0.4 | n |  | TRUE
106 | bus_LV_361-21_0_4_node_118 | 0.4 | n |  | TRUE
107 | bus_LV_361-21_0_4_node_142 | 0.4 | n |  | TRUE
108 | bus_LV_361-21_0_4_node_121 | 0.4 | n |  | TRUE
109 | bus_LV_361-21_0_4_node_104 | 0.4 | n |  | TRUE
110 | bus_LV_361-21_0_4_node_102 | 0.4 | n |  | TRUE
111 | bus_LV_361-21_0_4_node_119 | 0.4 | n |  | TRUE
112 | bus_LV_361-21_0_4_node_146 | 0.4 | n |  | TRUE
113 | bus_LV_361-21_0_4_node_147 | 0.4 | n |  | TRUE
114 | bus_LV_361-21_0_4_node_157 | 0.4 | n |  | TRUE
115 | bus_LV_361-21_0_4_node_160 | 0.4 | n |  | TRUE
116 | bus_LV_361-21_0_4_node_109 | 0.4 | n |  | TRUE
117 | bus_LV_361-21_0_4_node_107 | 0.4 | n |  | TRUE
118 | bus_LV_361-21_0_4_node_143 | 0.4 | n |  | TRUE
119 | bus_LV_361-21_0_4_node_122 | 0.4 | n |  | TRUE
120 | bus_LV_361-21_0_4_node_154 | 0.4 | n |  | TRUE
121 | bus_LV_361-21_0_4_node_124 | 0.4 | n |  | TRUE
122 | bus_LV_361-21_0_4_node_149 | 0.4 | n |  | TRUE
123 | bus_LV_361-21_0_4_node_148 | 0.4 | n |  | TRUE
124 | bus_LV_361-21_0_4_node_138 | 0.4 | n |  | TRUE
125 | bus_LV_361-21_0_4_node_135 | 0.4 | n |  | TRUE
126 | bus_LV_361-21_0_4_node_97 | 0.4 | n |  | TRUE
127 | bus_LV_361-21_0_4_node_98 | 0.4 | n |  | TRUE
128 | bus_LV_361-21_0_4_node_99 | 0.4 | n |  | TRUE
129 | bus_LV_361-21_0_4_node_100 | 0.4 | n |  | TRUE
130 | bus_LV_361-21_0_4_node_101 | 0.4 | n |  | TRUE
131 | bus_LV_361-21_0_4_node_153 | 0.4 | n |  | TRUE
132 | bus_LV_361-21_0_4_node_131 | 0.4 | n |  | TRUE
133 | bus_LV_361-21_0_4_node_105 | 0.4 | n |  | TRUE
134 | bus_LV_361-21_0_4_node_106 | 0.4 | n |  | TRUE
135 | bus_LV_361-21_0_4_node_108 | 0.4 | n |  | TRUE
136 | bus_LV_361-21_0_4_node_115 | 0.4 | n |  | TRUE
137 | bus_LV_361-21_0_4_node_117 | 0.4 | n |  | TRUE
138 | bus_LV_361-21_0_4_node_139 | 0.4 | n |  | TRUE
139 | bus_LV_361-21_0_4_node_112 | 0.4 | n |  | TRUE
140 | bus_LV_361-21_0_4_node_114 | 0.4 | n |  | TRUE
141 | bus_LV_361-21_0_4_node_111 | 0.4 | n |  | TRUE
142 | bus_LV_361-21_0_4_node_113 | 0.4 | n |  | TRUE
143 | bus_LV_361-21_0_4_node_116 | 0.4 | n |  | TRUE
144 | bus_LV_361-21_0_4_node_133 | 0.4 | n |  | TRUE
145 | bus_LV_361-21_0_4_node_134 | 0.4 | n |  | TRUE
146 | bus_LV_361-21_0_4_node_159 | 0.4 | n |  | TRUE
147 | bus_LV_361-21_0_4_node_136 | 0.4 | n |  | TRUE
148 | bus_LV_361-21_0_4_node_137 | 0.4 | n |  | TRUE
149 | bus_LV_361-21_0_4_node_120 | 0.4 | n |  | TRUE
150 | bus_LV_361-21_0_4_node_156 | 0.4 | n |  | TRUE
151 | bus_LV_361-21_0_4_node_126 | 0.4 | n |  | TRUE
152 | bus_LV_361-21_0_4_node_127 | 0.4 | n |  | TRUE
153 | bus_LV_361-21_0_4_node_128 | 0.4 | n |  | TRUE
154 | bus_LV_361-21_0_4_node_129 | 0.4 | n |  | TRUE
155 | bus_LV_361-21_0_4_node_130 | 0.4 | n |  | TRUE
156 | bus_LV_361-21_0_4_node_144 | 0.4 | n |  | TRUE
157 | bus_MV_415_0_node_156 | 20 | n |  | TRUE

## load
| name | bus | p_mw | q_mvar | const_z_percent | const_i_percent | sn_mva | scaling | in_service | type
0 | LV_361-21_0_4_load_0 | 0 | 0.0042224 | 0.0010582 | 0 | 0 |  | 1 | TRUE | wye
1 | LV_361-21_0_4_load_1 | 1 | 0.0063417 | 0.0015894 | 0 | 0 |  | 1 | TRUE | wye
2 | LV_361-21_0_4_load_3 | 3 | 0.0057787 | 0.0014483 | 0 | 0 |  | 1 | TRUE | wye
3 | LV_361-21_0_4_load_4 | 4 | 0.0038579 | 0.00096687 | 0 | 0 |  | 1 | TRUE | wye
4 | LV_361-21_0_4_load_73 | 8 | 0.0032803 | 0.00082213 | 0 | 0 |  | 1 | TRUE | wye
5 | LV_361-21_0_4_load_5 | 10 | 0.01772 | 0.004441 | 0 | 0 |  | 1 | TRUE | wye
6 | LV_361-21_0_4_load_29 | 17 | 0.0027897 | 0.00069917 | 0 | 0 |  | 1 | TRUE | wye
7 | LV_361-21_0_4_load_27 | 18 | 0.008771 | 0.0021982 | 0 | 0 |  | 1 | TRUE | wye
8 | LV_361-21_0_4_load_33 | 19 | 0.0013997 | 0.00035079 | 0 | 0 |  | 1 | TRUE | wye
9 | LV_361-21_0_4_load_30 | 20 | 0.0074558 | 0.0018686 | 0 | 0 |  | 1 | TRUE | wye
10 | LV_361-21_0_4_load_19 | 22 | 0.0036936 | 0.00092571 | 0 | 0 |  | 1 | TRUE | wye
11 | LV_361-21_0_4_load_16 | 23 | 0.007651 | 0.0019175 | 0 | 0 |  | 1 | TRUE | wye
12 | LV_361-21_0_4_load_48 | 24 | 0.0055765 | 0.0013976 | 0 | 0 |  | 1 | TRUE | wye
13 | LV_361-21_0_4_load_152 | 27 | 0.045178 | 0.011323 | 0 | 0 |  | 1 | TRUE | wye
14 | LV_361-21_0_4_load_24 | 28 | 0.011618 | 0.0029119 | 0 | 0 |  | 1 | TRUE | wye
15 | LV_361-21_0_4_load_95 | 29 | 0.0017359 | 0.00043507 | 0 | 0 |  | 1 | TRUE | wye
16 | LV_361-21_0_4_load_31 | 30 | 0.0016247 | 0.0004072 | 0 | 0 |  | 1 | TRUE | wye
17 | LV_361-21_0_4_load_20 | 31 | 0.011271 | 0.0028247 | 0 | 0 |  | 1 | TRUE | wye
18 | LV_361-21_0_4_load_17 | 32 | 0.0049074 | 0.0012299 | 0 | 0 |  | 1 | TRUE | wye
19 | LV_361-21_0_4_load_150 | 34 | 0.0062145 | 0.0015575 | 0 | 0 |  | 1 | TRUE | wye
20 | LV_361-21_0_4_load_22 | 35 | 0.017856 | 0.004475 | 0 | 0 |  | 1 | TRUE | wye
21 | LV_361-21_0_4_load_18 | 36 | 0.002778 | 0.00069623 | 0 | 0 |  | 1 | TRUE | wye
22 | LV_361-21_0_4_load_96 | 37 | 0.002778 | 0.00069623 | 0 | 0 |  | 1 | TRUE | wye
23 | LV_361-21_0_4_load_21 | 39 | 0.016382 | 0.0041058 | 0 | 0 |  | 1 | TRUE | wye
24 | LV_361-21_0_4_load_158 | 42 | 0.0098273 | 0.002463 | 0 | 0 |  | 1 | TRUE | wye
25 | LV_361-21_0_4_load_28 | 43 | 0.0079398 | 0.0019899 | 0 | 0 |  | 1 | TRUE | wye
26 | LV_361-21_0_4_load_32 | 46 | 0.0061951 | 0.0015526 | 0 | 0 |  | 1 | TRUE | wye
27 | LV_361-21_0_4_load_132 | 47 | 0.0020013 | 0.00050158 | 0 | 0 |  | 1 | TRUE | wye
28 | LV_361-21_0_4_load_34 | 48 | 0.0011343 | 0.00028428 | 0 | 0 |  | 1 | TRUE | wye
29 | LV_361-21_0_4_load_35 | 49 | 0.0013867 | 0.00034755 | 0 | 0 |  | 1 | TRUE | wye
30 | LV_361-21_0_4_load_47 | 52 | 0.0012461 | 0.00031231 | 0 | 0 |  | 1 | TRUE | wye
31 | LV_361-21_0_4_load_83 | 53 | 0.002264 | 0.00056742 | 0 | 0 |  | 1 | TRUE | wye
32 | LV_361-21_0_4_load_81 | 54 | 0.0026797 | 0.0006716 | 0 | 0 |  | 1 | TRUE | wye
33 | LV_361-21_0_4_load_39 | 56 | 0.0031479 | 0.00078894 | 0 | 0 |  | 1 | TRUE | wye
34 | LV_361-21_0_4_load_42 | 58 | 0.0057676 | 0.0014455 | 0 | 0 |  | 1 | TRUE | wye
35 | LV_361-21_0_4_load_45 | 60 | 0.0031158 | 0.00078088 | 0 | 0 |  | 1 | TRUE | wye
36 | LV_361-21_0_4_load_75 | 61 | 0.0038669 | 0.00096912 | 0 | 0 |  | 1 | TRUE | wye
37 | LV_361-21_0_4_load_74 | 62 | 0.0033214 | 0.00083242 | 0 | 0 |  | 1 | TRUE | wye
38 | LV_361-21_0_4_load_72 | 63 | 0.004307 | 0.0010794 | 0 | 0 |  | 1 | TRUE | wye
39 | LV_361-21_0_4_load_82 | 64 | 0.0007164 | 0.00017955 | 0 | 0 |  | 1 | TRUE | wye
40 | LV_361-21_0_4_load_49 | 66 | 0.0023584 | 0.00059108 | 0 | 0 |  | 1 | TRUE | wye
41 | LV_361-21_0_4_load_50 | 67 | 0.00062653 | 0.00015702 | 0 | 0 |  | 1 | TRUE | wye
42 | LV_361-21_0_4_load_52 | 68 | 0.0027832 | 0.00069754 | 0 | 0 |  | 1 | TRUE | wye
43 | LV_361-21_0_4_load_54 | 69 | 0.00089961 | 0.00022546 | 0 | 0 |  | 1 | TRUE | wye
44 | LV_361-21_0_4_load_140 | 70 | 0.0023537 | 0.00058989 | 0 | 0 |  | 1 | TRUE | wye
45 | LV_361-21_0_4_load_71 | 71 | 0.0025772 | 0.00064591 | 0 | 0 |  | 1 | TRUE | wye
46 | LV_361-21_0_4_load_141 | 72 | 0.0017692 | 0.00044341 | 0 | 0 |  | 1 | TRUE | wye
47 | LV_361-21_0_4_load_63 | 73 | 0.0025772 | 0.00064591 | 0 | 0 |  | 1 | TRUE | wye
48 | LV_361-21_0_4_load_55 | 74 | 0.002366 | 0.00059298 | 0 | 0 |  | 1 | TRUE | wye
49 | LV_361-21_0_4_load_56 | 75 | 0.0042276 | 0.0010595 | 0 | 0 |  | 1 | TRUE | wye
50 | LV_361-21_0_4_load_57 | 76 | 0.002708 | 0.00067868 | 0 | 0 |  | 1 | TRUE | wye
51 | LV_361-21_0_4_load_58 | 77 | 0.0035286 | 0.00088435 | 0 | 0 |  | 1 | TRUE | wye
52 | LV_361-21_0_4_load_59 | 78 | 0.00089917 | 0.00022535 | 0 | 0 |  | 1 | TRUE | wye
53 | LV_361-21_0_4_load_60 | 79 | 0.00097007 | 0.00024312 | 0 | 0 |  | 1 | TRUE | wye
54 | LV_361-21_0_4_load_62 | 81 | 0.0013399 | 0.0003358 | 0 | 0 |  | 1 | TRUE | wye
55 | LV_361-21_0_4_load_155 | 83 | 0.0023761 | 0.00059551 | 0 | 0 |  | 1 | TRUE | wye
56 | LV_361-21_0_4_load_79 | 84 | 0.0020007 | 0.00050142 | 0 | 0 |  | 1 | TRUE | wye
57 | LV_361-21_0_4_load_80 | 85 | 0.0022666 | 0.00056806 | 0 | 0 |  | 1 | TRUE | wye
58 | LV_361-21_0_4_load_65 | 86 | 0.0042143 | 0.0010562 | 0 | 0 |  | 1 | TRUE | wye
59 | LV_361-21_0_4_load_66 | 87 | 0.0064487 | 0.0016162 | 0 | 0 |  | 1 | TRUE | wye
60 | LV_361-21_0_4_load_69 | 90 | 0.0053593 | 0.0013432 | 0 | 0 |  | 1 | TRUE | wye
61 | LV_361-21_0_4_load_70 | 91 | 0.0029245 | 0.00073294 | 0 | 0 |  | 1 | TRUE | wye
62 | LV_361-21_0_4_load_90 | 93 | 0.0020007 | 0.00050143 | 0 | 0 |  | 1 | TRUE | wye
63 | LV_361-21_0_4_load_84 | 94 | 0.0078025 | 0.0019555 | 0 | 0 |  | 1 | TRUE | wye
64 | LV_361-21_0_4_load_77 | 95 | 0.0026791 | 0.00067143 | 0 | 0 |  | 1 | TRUE | wye
65 | LV_361-21_0_4_load_123 | 96 | 0.0053547 | 0.001342 | 0 | 0 |  | 1 | TRUE | wye
66 | LV_361-21_0_4_load_76 | 98 | 0.0028679 | 0.00071875 | 0 | 0 |  | 1 | TRUE | wye
67 | LV_361-21_0_4_load_78 | 99 | 0.0065621 | 0.0016446 | 0 | 0 |  | 1 | TRUE | wye
68 | LV_361-21_0_4_load_85 | 100 | 0.003221 | 0.00080727 | 0 | 0 |  | 1 | TRUE | wye
69 | LV_361-21_0_4_load_91 | 103 | 0.0016852 | 0.00042236 | 0 | 0 |  | 1 | TRUE | wye
70 | LV_361-21_0_4_load_118 | 106 | 0.0012931 | 0.00032408 | 0 | 0 |  | 1 | TRUE | wye
71 | LV_361-21_0_4_load_142 | 107 | 0.0017576 | 0.0004405 | 0 | 0 |  | 1 | TRUE | wye
72 | LV_361-21_0_4_load_121 | 108 | 0.0013124 | 0.00032891 | 0 | 0 |  | 1 | TRUE | wye
73 | LV_361-21_0_4_load_104 | 109 | 0.0031157 | 0.00078087 | 0 | 0 |  | 1 | TRUE | wye
74 | LV_361-21_0_4_load_102 | 110 | 0.0021174 | 0.00053068 | 0 | 0 |  | 1 | TRUE | wye
75 | LV_361-21_0_4_load_119 | 111 | 0.0015474 | 0.00038781 | 0 | 0 |  | 1 | TRUE | wye
76 | LV_361-21_0_4_load_157 | 114 | 0.0024766 | 0.00062068 | 0 | 0 |  | 1 | TRUE | wye
77 | LV_361-21_0_4_load_160 | 115 | 0.0040812 | 0.0010228 | 0 | 0 |  | 1 | TRUE | wye
78 | LV_361-21_0_4_load_107 | 117 | 0.0036048 | 0.00090345 | 0 | 0 |  | 1 | TRUE | wye
79 | LV_361-21_0_4_load_143 | 118 | 0.0017693 | 0.00044343 | 0 | 0 |  | 1 | TRUE | wye
80 | LV_361-21_0_4_load_122 | 119 | 0.0033264 | 0.00083367 | 0 | 0 |  | 1 | TRUE | wye
81 | LV_361-21_0_4_load_154 | 120 | 0.0058685 | 0.0014708 | 0 | 0 |  | 1 | TRUE | wye
82 | LV_361-21_0_4_load_149 | 122 | 0.023634 | 0.0059233 | 0 | 0 |  | 1 | TRUE | wye
83 | LV_361-21_0_4_load_148 | 123 | 0.00636 | 0.001594 | 0 | 0 |  | 1 | TRUE | wye
84 | LV_361-21_0_4_load_138 | 124 | 0.0068958 | 0.0017282 | 0 | 0 |  | 1 | TRUE | wye
85 | LV_361-21_0_4_load_135 | 125 | 0.0019959 | 0.00050022 | 0 | 0 |  | 1 | TRUE | wye
86 | LV_361-21_0_4_load_97 | 126 | 0.0014579 | 0.00036539 | 0 | 0 |  | 1 | TRUE | wye
87 | LV_361-21_0_4_load_98 | 127 | 0.0036527 | 0.00091545 | 0 | 0 |  | 1 | TRUE | wye
88 | LV_361-21_0_4_load_99 | 128 | 0.0029777 | 0.00074628 | 0 | 0 |  | 1 | TRUE | wye
89 | LV_361-21_0_4_load_100 | 129 | 0.0027671 | 0.00069349 | 0 | 0 |  | 1 | TRUE | wye
90 | LV_361-21_0_4_load_101 | 130 | 0.0027957 | 0.00070066 | 0 | 0 |  | 1 | TRUE | wye
91 | LV_361-21_0_4_load_153 | 131 | 0.0037367 | 0.0009365 | 0 | 0 |  | 1 | TRUE | wye
92 | LV_361-21_0_4_load_131 | 132 | 0.0028697 | 0.00071921 | 0 | 0 |  | 1 | TRUE | wye
93 | LV_361-21_0_4_load_105 | 133 | 0.0040225 | 0.0010081 | 0 | 0 |  | 1 | TRUE | wye
94 | LV_361-21_0_4_load_106 | 134 | 0.0010728 | 0.00026887 | 0 | 0 |  | 1 | TRUE | wye
95 | LV_361-21_0_4_load_117 | 137 | 0.0012584 | 0.00031539 | 0 | 0 |  | 1 | TRUE | wye
96 | LV_361-21_0_4_load_114 | 140 | 0.00078274 | 0.00019617 | 0 | 0 |  | 1 | TRUE | wye
97 | LV_361-21_0_4_load_111 | 141 | 0.00065922 | 0.00016522 | 0 | 0 |  | 1 | TRUE | wye
98 | LV_361-21_0_4_load_116 | 143 | 0.0017542 | 0.00043965 | 0 | 0 |  | 1 | TRUE | wye
99 | LV_361-21_0_4_load_133 | 144 | 0.014561 | 0.0036493 | 0 | 0 |  | 1 | TRUE | wye
100 | LV_361-21_0_4_load_159 | 146 | 0.0068078 | 0.0017062 | 0 | 0 |  | 1 | TRUE | wye
101 | LV_361-21_0_4_load_136 | 147 | 0.0043446 | 0.0010889 | 0 | 0 |  | 1 | TRUE | wye
102 | LV_361-21_0_4_load_120 | 149 | 0.0015474 | 0.00038781 | 0 | 0 |  | 1 | TRUE | wye
103 | LV_361-21_0_4_load_156 | 150 | 0.0030238 | 0.00075783 | 0 | 0 |  | 1 | TRUE | wye
104 | LV_361-21_0_4_load_126 | 151 | 0.0077979 | 0.0019543 | 0 | 0 |  | 1 | TRUE | wye
105 | LV_361-21_0_4_load_127 | 152 | 0.012331 | 0.0030903 | 0 | 0 |  | 1 | TRUE | wye
106 | LV_361-21_0_4_load_129 | 154 | 0.011458 | 0.0028717 | 0 | 0 |  | 1 | TRUE | wye
107 | LV_361-21_0_4_load_130 | 155 | 0.0060344 | 0.0015124 | 0 | 0 |  | 1 | TRUE | wye
108 | LV_361-21_0_4_load_144 | 156 | 0.0015457 | 0.00038739 | 0 | 0 |  | 1 | TRUE | wye

## ext_grid
| name | bus | vm_pu | va_degree | slack_weight | in_service
0 |  | 120 | 1 | 0 | 1 | TRUE

## line
| name | std_type | from_bus | to_bus | length_km | r_ohm_per_km | x_ohm_per_km | c_nf_per_km | g_us_per_km | max_i_ka | df | parallel | type | in_service
0 | LV_361-21_0_4_line_0 |  | 0 | 1 | 0.0024312 | 0.125 | 0.08 | 261 | 0 | 0.364 | 1 | 1 | cs | TRUE
1 | LV_361-21_0_4_line_1 |  | 0 | 2 | 0.023578 | 0.125 | 0.08 | 261 | 0 | 0.364 | 1 | 1 | cs | TRUE
2 | LV_361-21_0_4_line_2 |  | 1 | 3 | 0.032884 | 0.125 | 0.08 | 261 | 0 | 0.364 | 1 | 1 | cs | TRUE
3 | LV_361-21_0_4_line_3 |  | 2 | 4 | 0.01109 | 0.125 | 0.08 | 261 | 0 | 0.364 | 1 | 1 | cs | TRUE
4 | LV_361-21_0_4_line_4 |  | 3 | 5 | 0.0080354 | 0.125 | 0.08 | 261 | 0 | 0.364 | 1 | 1 | cs | TRUE
5 | LV_361-21_0_4_line_5 |  | 4 | 6 | 0.013853 | 0.125 | 0.08 | 261 | 0 | 0.364 | 1 | 1 | cs | TRUE
6 | LV_361-21_0_4_line_6 |  | 5 | 7 | 0.005657 | 0.125 | 0.08 | 261 | 0 | 0.364 | 1 | 1 | cs | TRUE
7 | LV_361-21_0_4_line_7 |  | 6 | 8 | 0.012226 | 0.125 | 0.08 | 261 | 0 | 0.364 | 1 | 1 | cs | TRUE
8 | LV_361-21_0_4_line_8 |  | 6 | 9 | 0.019766 | 0.125 | 0.08 | 261 | 0 | 0.364 | 1 | 1 | cs | TRUE
9 | LV_361-21_0_4_line_9 |  | 7 | 24 | 0.027969 | 0.125 | 0.08 | 261 | 0 | 0.364 | 1 | 2 | cs | TRUE
10 | LV_361-21_0_4_line_10 |  | 7 | 25 | 0.015011 | 0.125 | 0.08 | 261 | 0 | 0.364 | 1 | 1 | cs | TRUE
11 | LV_361-21_0_4_line_11 |  | 8 | 62 | 0.0074177 | 0.125 | 0.08 | 261 | 0 | 0.364 | 1 | 1 | cs | TRUE
12 | LV_361-21_0_4_line_12 |  | 9 | 58 | 0.026529 | 0.125 | 0.08 | 261 | 0 | 0.364 | 1 | 1 | cs | TRUE
13 | LV_361-21_0_4_line_13 |  | 9 | 56 | 0.011791 | 0.125 | 0.08 | 261 | 0 | 0.364 | 1 | 1 | cs | TRUE
14 | LV_361-21_0_4_line_14 |  | 10 | 11 | 0.0031399 | 0.125 | 0.08 | 261 | 0 | 0.364 | 1 | 4 | cs | TRUE
15 | LV_361-21_0_4_line_15 |  | 10 | 12 | 0.0034227 | 0.125 | 0.08 | 261 | 0 | 0.364 | 1 | 4 | cs | TRUE
16 | LV_361-21_0_4_line_16 |  | 11 | 13 | 0.027653 | 0.125 | 0.08 | 261 | 0 | 0.364 | 1 | 4 | cs | TRUE
17 | LV_361-21_0_4_line_17 |  | 12 | 14 | 0.051976 | 0.125 | 0.08 | 261 | 0 | 0.364 | 1 | 4 | cs | TRUE
18 | LV_361-21_0_4_line_18 |  | 13 | 17 | 0.022227 | 0.125 | 0.08 | 261 | 0 | 0.364 | 1 | 4 | cs | TRUE
19 | LV_361-21_0_4_line_19 |  | 13 | 18 | 0.0051491 | 0.125 | 0.08 | 261 | 0 | 0.364 | 1 | 1 | cs | TRUE
20 | LV_361-21_0_4_line_20 |  | 14 | 21 | 0.003803 | 0.125 | 0.08 | 261 | 0 | 0.364 | 1 | 4 | cs | TRUE
21 | LV_361-21_0_4_line_21 |  | 14 | 22 | 0.012519 | 0.125 | 0.08 | 261 | 0 | 0.364 | 1 | 1 | cs | TRUE
22 | LV_361-21_0_4_line_22 |  | 14 | 23 | 0.028345 | 0.125 | 0.08 | 261 | 0 | 0.364 | 1 | 4 | cs | TRUE
23 | LV_361-21_0_4_line_23 |  | 15 | 16 | 0.021293 | 0.125 | 0.08 | 261 | 0 | 0.364 | 1 | 4 | cs | TRUE
24 | LV_361-21_0_4_line_24 |  | 15 | 17 | 0.013196 | 0.125 | 0.08 | 261 | 0 | 0.364 | 1 | 4 | cs | TRUE
25 | LV_361-21_0_4_line_25 |  | 16 | 19 | 0.025792 | 0.125 | 0.08 | 261 | 0 | 0.364 | 1 | 4 | cs | TRUE
26 | LV_361-21_0_4_line_26 |  | 16 | 20 | 0.016751 | 0.125 | 0.08 | 261 | 0 | 0.364 | 1 | 1 | cs | TRUE
27 | LV_361-21_0_4_line_27 |  | 19 | 29 | 0.030152 | 0.125 | 0.08 | 261 | 0 | 0.364 | 1 | 4 | cs | TRUE
28 | LV_361-21_0_4_line_28 |  | 20 | 30 | 0.001106 | 0.125 | 0.08 | 261 | 0 | 0.364 | 1 | 1 | cs | TRUE
29 | LV_361-21_0_4_line_29 |  | 21 | 24 | 0.0081786 | 0.125 | 0.08 | 261 | 0 | 0.364 | 1 | 4 | cs | TRUE
30 | LV_361-21_0_4_line_30 |  | 22 | 31 | 0.022532 | 0.125 | 0.08 | 261 | 0 | 0.364 | 1 | 1 | cs | TRUE
31 | LV_361-21_0_4_line_31 |  | 23 | 32 | 0.0069994 | 0.125 | 0.08 | 261 | 0 | 0.364 | 1 | 4 | cs | TRUE
32 | LV_361-21_0_4_line_32 |  | 25 | 26 | 0.025256 | 0.125 | 0.08 | 261 | 0 | 0.364 | 1 | 1 | cs | TRUE
33 | LV_361-21_0_4_line_33 |  | 25 | 27 | 0.019507 | 0.125 | 0.08 | 261 | 0 | 0.364 | 1 | 1 | cs | TRUE
34 | LV_361-21_0_4_line_34 |  | 26 | 28 | 0.047703 | 0.125 | 0.08 | 261 | 0 | 0.364 | 1 | 1 | cs | TRUE
35 | LV_361-21_0_4_line_35 |  | 27 | 33 | 0.0081256 | 0.125 | 0.08 | 261 | 0 | 0.364 | 1 | 1 | cs | TRUE
36 | LV_361-21_0_4_line_36 |  | 28 | 35 | 0.017766 | 0.125 | 0.08 | 261 | 0 | 0.364 | 1 | 1 | cs | TRUE
37 | LV_361-21_0_4_line_37 |  | 29 | 44 | 0.02422 | 0.125 | 0.08 | 261 | 0 | 0.364 | 1 | 4 | cs | TRUE
38 | LV_361-21_0_4_line_38 |  | 30 | 46 | 0.018538 | 0.125 | 0.08 | 261 | 0 | 0.364 | 1 | 1 | cs | TRUE
39 | LV_361-21_0_4_line_39 |  | 32 | 36 | 0.022316 | 0.125 | 0.08 | 261 | 0 | 0.364 | 1 | 4 | cs | TRUE
40 | LV_361-21_0_4_line_40 |  | 33 | 34 | 0.0089004 | 0.125 | 0.08 | 261 | 0 | 0.364 | 1 | 1 | cs | TRUE
41 | LV_361-21_0_4_line_41 |  | 35 | 39 | 0.0017747 | 0.125 | 0.08 | 261 | 0 | 0.364 | 1 | 1 | cs | TRUE
42 | LV_361-21_0_4_line_42 |  | 36 | 37 | 0.0066657 | 0.125 | 0.08 | 261 | 0 | 0.364 | 1 | 4 | cs | TRUE
43 | LV_361-21_0_4_line_43 |  | 37 | 38 | 0.019475 | 0.125 | 0.08 | 261 | 0 | 0.364 | 1 | 4 | cs | TRUE
44 | LV_361-21_0_4_line_44 |  | 38 | 120 | 0.014804 | 0.125 | 0.08 | 261 | 0 | 0.364 | 1 | 4 | cs | TRUE
45 | LV_361-21_0_4_line_45 |  | 38 | 92 | 0.006117 | 0.125 | 0.08 | 261 | 0 | 0.364 | 1 | 1 | cs | TRUE
46 | LV_361-21_0_4_line_46 |  | 39 | 40 | 0.026038 | 0.125 | 0.08 | 261 | 0 | 0.364 | 1 | 1 | cs | TRUE
47 | LV_361-21_0_4_line_47 |  | 40 | 41 | 0.18375 | 0.125 | 0.08 | 261 | 0 | 0.364 | 1 | 1 | cs | TRUE
48 | LV_361-21_0_4_line_48 |  | 41 | 42 | 0.03581 | 0.125 | 0.08 | 261 | 0 | 0.364 | 1 | 1 | cs | TRUE
49 | LV_361-21_0_4_line_49 |  | 43 | 44 | 0.049317 | 0.125 | 0.08 | 261 | 0 | 0.364 | 1 | 1 | cs | TRUE
50 | LV_361-21_0_4_line_50 |  | 44 | 45 | 0.010038 | 0.125 | 0.08 | 261 | 0 | 0.364 | 1 | 4 | cs | TRUE
51 | LV_361-21_0_4_line_51 |  | 45 | 122 | 0.060153 | 0.125 | 0.08 | 261 | 0 | 0.364 | 1 | 1 | cs | TRUE
52 | LV_361-21_0_4_line_52 |  | 45 | 123 | 0.040113 | 0.125 | 0.08 | 261 | 0 | 0.364 | 1 | 3 | cs | TRUE
53 | LV_361-21_0_4_line_53 |  | 46 | 47 | 0.0034525 | 0.125 | 0.08 | 261 | 0 | 0.364 | 1 | 1 | cs | TRUE
54 | LV_361-21_0_4_line_54 |  | 48 | 49 | 0.0049679 | 0.125 | 0.08 | 261 | 0 | 0.364 | 1 | 1 | cs | TRUE
55 | LV_361-21_0_4_line_55 |  | 49 | 50 | 0.02626 | 0.125 | 0.08 | 261 | 0 | 0.364 | 1 | 1 | cs | TRUE
56 | LV_361-21_0_4_line_56 |  | 50 | 51 | 0.009 | 0.125 | 0.08 | 261 | 0 | 0.364 | 1 | 1 | cs | TRUE
57 | LV_361-21_0_4_line_57 |  | 50 | 52 | 0.048581 | 0.125 | 0.08 | 261 | 0 | 0.364 | 1 | 1 | cs | TRUE
58 | LV_361-21_0_4_line_58 |  | 51 | 53 | 0.007717 | 0.125 | 0.08 | 261 | 0 | 0.364 | 1 | 1 | cs | TRUE
59 | LV_361-21_0_4_line_59 |  | 51 | 54 | 0.013347 | 0.125 | 0.08 | 261 | 0 | 0.364 | 1 | 1 | cs | TRUE
60 | LV_361-21_0_4_line_60 |  | 52 | 55 | 0.023172 | 0.125 | 0.08 | 261 | 0 | 0.364 | 1 | 1 | cs | TRUE
61 | LV_361-21_0_4_line_61 |  | 54 | 64 | 0.044584 | 0.125 | 0.08 | 261 | 0 | 0.364 | 1 | 1 | cs | TRUE
62 | LV_361-21_0_4_line_62 |  | 55 | 65 | 0.006505 | 0.125 | 0.08 | 261 | 0 | 0.364 | 1 | 1 | cs | TRUE
63 | LV_361-21_0_4_line_63 |  | 56 | 57 | 0.019892 | 0.125 | 0.08 | 261 | 0 | 0.364 | 1 | 1 | cs | TRUE
64 | LV_361-21_0_4_line_64 |  | 57 | 59 | 0.010324 | 0.125 | 0.08 | 261 | 0 | 0.364 | 1 | 1 | cs | TRUE
65 | LV_361-21_0_4_line_65 |  | 57 | 60 | 0.012598 | 0.125 | 0.08 | 261 | 0 | 0.364 | 1 | 1 | cs | TRUE
66 | LV_361-21_0_4_line_66 |  | 59 | 61 | 0.006302 | 0.125 | 0.08 | 261 | 0 | 0.364 | 1 | 1 | cs | TRUE
67 | LV_361-21_0_4_line_67 |  | 61 | 63 | 0.023466 | 0.125 | 0.08 | 261 | 0 | 0.364 | 1 | 1 | cs | TRUE
68 | LV_361-21_0_4_line_68 |  | 63 | 77 | 0.0091293 | 0.125 | 0.08 | 261 | 0 | 0.364 | 1 | 1 | cs | TRUE
69 | LV_361-21_0_4_line_69 |  | 65 | 69 | 0.016848 | 0.125 | 0.08 | 261 | 0 | 0.364 | 1 | 1 | cs | TRUE
70 | LV_361-21_0_4_line_70 |  | 65 | 66 | 0.034252 | 0.125 | 0.08 | 261 | 0 | 0.364 | 1 | 1 | cs | TRUE
71 | LV_361-21_0_4_line_71 |  | 66 | 67 | 0.011487 | 0.125 | 0.08 | 261 | 0 | 0.364 | 1 | 1 | cs | TRUE
72 | LV_361-21_0_4_line_72 |  | 67 | 68 | 0.013003 | 0.125 | 0.08 | 261 | 0 | 0.364 | 1 | 1 | cs | TRUE
73 | LV_361-21_0_4_line_73 |  | 68 | 70 | 0.0059716 | 0.125 | 0.08 | 261 | 0 | 0.364 | 1 | 1 | cs | TRUE
74 | LV_361-21_0_4_line_74 |  | 69 | 71 | 0.046198 | 0.125 | 0.08 | 261 | 0 | 0.364 | 1 | 1 | cs | TRUE
75 | LV_361-21_0_4_line_75 |  | 70 | 72 | 0.035709 | 0.125 | 0.08 | 261 | 0 | 0.364 | 1 | 1 | cs | TRUE
76 | LV_361-21_0_4_line_76 |  | 71 | 73 | 0.00624 | 0.125 | 0.08 | 261 | 0 | 0.364 | 1 | 1 | cs | TRUE
77 | LV_361-21_0_4_line_77 |  | 72 | 156 | 0.0067533 | 0.125 | 0.08 | 261 | 0 | 0.364 | 1 | 1 | cs | TRUE
78 | LV_361-21_0_4_line_78 |  | 73 | 80 | 0.0183 | 0.125 | 0.08 | 261 | 0 | 0.364 | 1 | 1 | cs | TRUE
79 | LV_361-21_0_4_line_79 |  | 74 | 75 | 0.0087595 | 0.125 | 0.08 | 261 | 0 | 0.364 | 1 | 1 | cs | TRUE
80 | LV_361-21_0_4_line_80 |  | 74 | 76 | 0.015239 | 0.125 | 0.08 | 261 | 0 | 0.364 | 1 | 1 | cs | TRUE
81 | LV_361-21_0_4_line_81 |  | 75 | 77 | 0.0023537 | 0.125 | 0.08 | 261 | 0 | 0.364 | 1 | 1 | cs | TRUE
82 | LV_361-21_0_4_line_82 |  | 78 | 79 | 0.03124 | 0.125 | 0.08 | 261 | 0 | 0.364 | 1 | 1 | cs | TRUE
83 | LV_361-21_0_4_line_83 |  | 78 | 80 | 0.036916 | 0.125 | 0.08 | 261 | 0 | 0.364 | 1 | 1 | cs | TRUE
84 | LV_361-21_0_4_line_84 |  | 79 | 81 | 0.0018204 | 0.125 | 0.08 | 261 | 0 | 0.364 | 1 | 1 | cs | TRUE
85 | LV_361-21_0_4_line_85 |  | 80 | 82 | 0.13541 | 0.125 | 0.08 | 261 | 0 | 0.364 | 1 | 1 | cs | TRUE
86 | LV_361-21_0_4_line_86 |  | 81 | 83 | 0.0065052 | 0.125 | 0.08 | 261 | 0 | 0.364 | 1 | 1 | cs | TRUE
87 | LV_361-21_0_4_line_87 |  | 82 | 84 | 0.022559 | 0.125 | 0.08 | 261 | 0 | 0.364 | 1 | 1 | cs | TRUE
88 | LV_361-21_0_4_line_88 |  | 84 | 85 | 0.017303 | 0.125 | 0.08 | 261 | 0 | 0.364 | 1 | 1 | cs | TRUE
89 | LV_361-21_0_4_line_89 |  | 86 | 87 | 0.021217 | 0.125 | 0.08 | 261 | 0 | 0.364 | 1 | 1 | cs | TRUE
90 | LV_361-21_0_4_line_90 |  | 86 | 88 | 0.01485 | 0.125 | 0.08 | 261 | 0 | 0.364 | 1 | 1 | cs | TRUE
91 | LV_361-21_0_4_line_91 |  | 87 | 89 | 0.017554 | 0.125 | 0.08 | 261 | 0 | 0.364 | 1 | 1 | cs | TRUE
92 | LV_361-21_0_4_line_92 |  | 88 | 90 | 0.017761 | 0.125 | 0.08 | 261 | 0 | 0.364 | 1 | 1 | cs | TRUE
93 | LV_361-21_0_4_line_93 |  | 88 | 91 | 0.0046657 | 0.125 | 0.08 | 261 | 0 | 0.364 | 1 | 1 | cs | TRUE
94 | LV_361-21_0_4_line_94 |  | 89 | 92 | 0.009781 | 0.125 | 0.08 | 261 | 0 | 0.364 | 1 | 1 | cs | TRUE
95 | LV_361-21_0_4_line_95 |  | 89 | 93 | 0.012638 | 0.125 | 0.08 | 261 | 0 | 0.364 | 1 | 1 | cs | TRUE
96 | LV_361-21_0_4_line_96 |  | 90 | 94 | 0.016384 | 0.125 | 0.08 | 261 | 0 | 0.364 | 1 | 1 | cs | TRUE
97 | LV_361-21_0_4_line_97 |  | 91 | 95 | 0.0092446 | 0.125 | 0.08 | 261 | 0 | 0.364 | 1 | 1 | cs | TRUE
98 | LV_361-21_0_4_line_98 |  | 92 | 96 | 0.01085 | 0.125 | 0.08 | 261 | 0 | 0.364 | 1 | 1 | cs | TRUE
99 | LV_361-21_0_4_line_99 |  | 93 | 97 | 0.0029884 | 0.125 | 0.08 | 261 | 0 | 0.364 | 1 | 1 | cs | TRUE
100 | LV_361-21_0_4_line_100 |  | 95 | 98 | 0.0012419 | 0.125 | 0.08 | 261 | 0 | 0.364 | 1 | 1 | cs | TRUE
101 | LV_361-21_0_4_line_101 |  | 96 | 121 | 0.014649 | 0.125 | 0.08 | 261 | 0 | 0.364 | 1 | 1 | cs | TRUE
102 | LV_361-21_0_4_line_102 |  | 97 | 103 | 0.012646 | 0.125 | 0.08 | 261 | 0 | 0.364 | 1 | 1 | cs | TRUE
103 | LV_361-21_0_4_line_103 |  | 97 | 100 | 0.019115 | 0.125 | 0.08 | 261 | 0 | 0.364 | 1 | 1 | cs | TRUE
104 | LV_361-21_0_4_line_104 |  | 98 | 99 | 0.002245 | 0.125 | 0.08 | 261 | 0 | 0.364 | 1 | 1 | cs | TRUE
105 | LV_361-21_0_4_line_105 |  | 100 | 101 | 0.050705 | 0.125 | 0.08 | 261 | 0 | 0.364 | 1 | 1 | cs | TRUE
106 | LV_361-21_0_4_line_106 |  | 101 | 102 | 0.12526 | 0.125 | 0.08 | 261 | 0 | 0.364 | 1 | 1 | cs | TRUE
107 | LV_361-21_0_4_line_107 |  | 102 | 107 | 0.17896 | 0.125 | 0.08 | 261 | 0 | 0.364 | 1 | 1 | cs | TRUE
108 | LV_361-21_0_4_line_108 |  | 103 | 108 | 0.022864 | 0.125 | 0.08 | 261 | 0 | 0.364 | 1 | 1 | cs | TRUE
109 | LV_361-21_0_4_line_109 |  | 104 | 105 | 0.005637 | 0.125 | 0.08 | 261 | 0 | 0.364 | 1 | 1 | cs | TRUE
110 | LV_361-21_0_4_line_110 |  | 104 | 106 | 0.012189 | 0.125 | 0.08 | 261 | 0 | 0.364 | 1 | 1 | cs | TRUE
111 | LV_361-21_0_4_line_111 |  | 105 | 109 | 0.019148 | 0.125 | 0.08 | 261 | 0 | 0.364 | 1 | 1 | cs | TRUE
112 | LV_361-21_0_4_line_112 |  | 105 | 110 | 0.020882 | 0.125 | 0.08 | 261 | 0 | 0.364 | 1 | 1 | cs | TRUE
113 | LV_361-21_0_4_line_113 |  | 106 | 111 | 0.021703 | 0.125 | 0.08 | 261 | 0 | 0.364 | 1 | 1 | cs | TRUE
114 | LV_361-21_0_4_line_114 |  | 107 | 118 | 0.0073348 | 0.125 | 0.08 | 261 | 0 | 0.364 | 1 | 1 | cs | TRUE
115 | LV_361-21_0_4_line_115 |  | 108 | 119 | 0.019346 | 0.125 | 0.08 | 261 | 0 | 0.364 | 1 | 1 | cs | TRUE
116 | LV_361-21_0_4_line_116 |  | 109 | 131 | 0.00017064 | 0.125 | 0.08 | 261 | 0 | 0.364 | 1 | 1 | cs | TRUE
117 | LV_361-21_0_4_line_117 |  | 110 | 129 | 0.00097608 | 0.125 | 0.08 | 261 | 0 | 0.364 | 1 | 1 | cs | TRUE
118 | LV_361-21_0_4_line_118 |  | 111 | 149 | 0.0011981 | 0.125 | 0.08 | 261 | 0 | 0.364 | 1 | 1 | cs | TRUE
119 | LV_361-21_0_4_line_119 |  | 112 | 113 | 0.011739 | 0.125 | 0.08 | 261 | 0 | 0.364 | 1 | 1 | cs | TRUE
120 | LV_361-21_0_4_line_120 |  | 112 | 114 | 0.0095486 | 0.125 | 0.08 | 261 | 0 | 0.364 | 1 | 1 | cs | TRUE
121 | LV_361-21_0_4_line_121 |  | 113 | 115 | 0.007286 | 0.125 | 0.08 | 261 | 0 | 0.364 | 1 | 1 | cs | TRUE
122 | LV_361-21_0_4_line_122 |  | 113 | 116 | 0.03239 | 0.125 | 0.08 | 261 | 0 | 0.364 | 1 | 1 | cs | TRUE
123 | LV_361-21_0_4_line_123 |  | 116 | 117 | 0.015473 | 0.125 | 0.08 | 261 | 0 | 0.364 | 1 | 1 | cs | TRUE
124 | LV_361-21_0_4_line_124 |  | 117 | 133 | 0.002067 | 0.125 | 0.08 | 261 | 0 | 0.364 | 1 | 1 | cs | TRUE
125 | LV_361-21_0_4_line_125 |  | 118 | 156 | 0.0066657 | 0.125 | 0.08 | 261 | 0 | 0.364 | 1 | 1 | cs | TRUE
126 | LV_361-21_0_4_line_126 |  | 121 | 151 | 0.014867 | 0.125 | 0.08 | 261 | 0 | 0.364 | 1 | 1 | cs | TRUE
127 | LV_361-21_0_4_line_127 |  | 122 | 124 | 0.0013888 | 0.125 | 0.08 | 261 | 0 | 0.364 | 1 | 1 | cs | TRUE
128 | LV_361-21_0_4_line_128 |  | 123 | 125 | 0.010059 | 0.125 | 0.08 | 261 | 0 | 0.364 | 1 | 1 | cs | TRUE
129 | LV_361-21_0_4_line_129 |  | 124 | 148 | 0.057664 | 0.125 | 0.08 | 261 | 0 | 0.364 | 1 | 1 | cs | TRUE
130 | LV_361-21_0_4_line_130 |  | 125 | 145 | 0.010238 | 0.125 | 0.08 | 261 | 0 | 0.364 | 1 | 1 | cs | TRUE
131 | LV_361-21_0_4_line_131 |  | 126 | 127 | 0.0064988 | 0.125 | 0.08 | 261 | 0 | 0.364 | 1 | 1 | cs | TRUE
132 | LV_361-21_0_4_line_132 |  | 126 | 128 | 0.00039622 | 0.125 | 0.08 | 261 | 0 | 0.364 | 1 | 1 | cs | TRUE
133 | LV_361-21_0_4_line_133 |  | 127 | 129 | 0.010573 | 0.125 | 0.08 | 261 | 0 | 0.364 | 1 | 1 | cs | TRUE
134 | LV_361-21_0_4_line_134 |  | 128 | 130 | 0.0059896 | 0.125 | 0.08 | 261 | 0 | 0.364 | 1 | 1 | cs | TRUE
135 | LV_361-21_0_4_line_135 |  | 131 | 132 | 0.009521 | 0.125 | 0.08 | 261 | 0 | 0.364 | 1 | 1 | cs | TRUE
136 | LV_361-21_0_4_line_136 |  | 132 | 153 | 0.011852 | 0.125 | 0.08 | 261 | 0 | 0.364 | 1 | 1 | cs | TRUE
137 | LV_361-21_0_4_line_137 |  | 133 | 134 | 0.020877 | 0.125 | 0.08 | 261 | 0 | 0.364 | 1 | 1 | cs | TRUE
138 | LV_361-21_0_4_line_138 |  | 134 | 135 | 0.032049 | 0.125 | 0.08 | 261 | 0 | 0.364 | 1 | 1 | cs | TRUE
139 | LV_361-21_0_4_line_139 |  | 135 | 136 | 0.039236 | 0.125 | 0.08 | 261 | 0 | 0.364 | 1 | 1 | cs | TRUE
140 | LV_361-21_0_4_line_140 |  | 135 | 137 | 0.025123 | 0.125 | 0.08 | 261 | 0 | 0.364 | 1 | 1 | cs | TRUE
141 | LV_361-21_0_4_line_141 |  | 136 | 138 | 0.093864 | 0.125 | 0.08 | 261 | 0 | 0.364 | 1 | 1 | cs | TRUE
142 | LV_361-21_0_4_line_142 |  | 137 | 143 | 0.02455 | 0.125 | 0.08 | 261 | 0 | 0.364 | 1 | 1 | cs | TRUE
143 | LV_361-21_0_4_line_143 |  | 138 | 146 | 0.032628 | 0.125 | 0.08 | 261 | 0 | 0.364 | 1 | 1 | cs | TRUE
144 | LV_361-21_0_4_line_144 |  | 139 | 140 | 0.035815 | 0.125 | 0.08 | 261 | 0 | 0.364 | 1 | 1 | cs | TRUE
145 | LV_361-21_0_4_line_145 |  | 139 | 141 | 0.010124 | 0.125 | 0.08 | 261 | 0 | 0.364 | 1 | 1 | cs | TRUE
146 | LV_361-21_0_4_line_146 |  | 140 | 144 | 0.021258 | 0.125 | 0.08 | 261 | 0 | 0.364 | 1 | 1 | cs | TRUE
147 | LV_361-21_0_4_line_147 |  | 141 | 142 | 0.0061516 | 0.125 | 0.08 | 261 | 0 | 0.364 | 1 | 1 | cs | TRUE
148 | LV_361-21_0_4_line_148 |  | 142 | 143 | 0.016226 | 0.125 | 0.08 | 261 | 0 | 0.364 | 1 | 1 | cs | TRUE
149 | LV_361-21_0_4_line_149 |  | 144 | 145 | 0.01632 | 0.125 | 0.08 | 261 | 0 | 0.364 | 1 | 1 | cs | TRUE
150 | LV_361-21_0_4_line_150 |  | 145 | 155 | 0.019397 | 0.125 | 0.08 | 261 | 0 | 0.364 | 1 | 1 | cs | TRUE
151 | LV_361-21_0_4_line_151 |  | 147 | 148 | 0.075315 | 0.125 | 0.08 | 261 | 0 | 0.364 | 1 | 1 | cs | TRUE
152 | LV_361-21_0_4_line_152 |  | 149 | 150 | 0.0014648 | 0.125 | 0.08 | 261 | 0 | 0.364 | 1 | 1 | cs | TRUE
153 | LV_361-21_0_4_line_153 |  | 152 | 153 | 0.025092 | 0.125 | 0.08 | 261 | 0 | 0.364 | 1 | 1 | cs | TRUE
154 | LV_361-21_0_4_line_154 |  | 152 | 154 | 0.0093122 | 0.125 | 0.08 | 261 | 0 | 0.364 | 1 | 1 | cs | TRUE
155 | LV_361-21_0_4_line_155 |  | 153 | 155 | 0.025906 | 0.125 | 0.08 | 261 | 0 | 0.364 | 1 | 1 | cs | TRUE

## trafo
| name | std_type | hv_bus | lv_bus | sn_mva | vn_hv_kv | vn_lv_kv | vk_percent | vkr_percent | pfe_kw | i0_percent | shift_degree | tap_side | tap_neutral | tap_min | tap_max | tap_step_percent | tap_step_degree | tap_pos | tap_phase_shifter | parallel | df | in_service
0 | LV_361-21_0_4_trafo_154 | 0.63 MVA 20/0.4 kV | 157 | 120 | 0.63 | 20 | 0.4 | 6 | 1.206 | 1.65 | 0.2619 | 150 | hv | 0 | -2 | 2 | 2.5 | 0 | 0 | FALSE | 1 | 1 | TRUE

## line_geodata
| x0 | y0 | x1 | y1 | x2 | y2 | x3 | y3 | x4 | y4 | x5 | y5 | x6 | y6 | x7 | y7 | x8 | y8 | x9 | y9 | x10 | y10 | x11 | y11 | x12 | y12 | x13 | y13
0 | 2600910.3009 | 1205270.6217 | 2600912.5096 | 1205269.6057
1 | 2600888.8537 | 1205280.4151 | 2600892.056 | 1205279.0148 | 2600910.3009 | 1205270.6217
2 | 2600942.301 | 1205255.7063 | 2600936.097 | 1205258.2875 | 2600921.6752 | 1205265.3893 | 2600912.5096 | 1205269.6057
3 | 2600888.8537 | 1205280.4151 | 2600887.8978 | 1205269.3667
4 | 2600949.7199 | 1205252.6197 | 2600942.301 | 1205255.7063
5 | 2600887.3512 | 1205255.5458 | 2600887.1983 | 1205261.2823 | 2600887.8978 | 1205269.3667
6 | 2600949.7199 | 1205252.6197 | 2600955.052 | 1205250.6861
7 | 2600887.3512 | 1205255.5458 | 2600875.1333 | 1205255.9801
8 | 2600887.3512 | 1205255.5458 | 2600889.1409 | 1205238.6591 | 2600888.6317 | 1205235.9242
9 | 2600955.052 | 1205250.6861 | 2600954.4982 | 1205240.7807 | 2600953.2815 | 1205238.8683 | 2600953.0334 | 1205223.0884
10 | 2600955.052 | 1205250.6861 | 2600959.2963 | 1205249.1526 | 2600962.5425 | 1205259.1363
11 | 2600867.7203 | 1205256.2436 | 2600875.1333 | 1205255.9801
12 | 2600888.6317 | 1205235.9242 | 2600890.4728 | 1205231.9556 | 2600892.4078 | 1205209.8883
13 | 2600888.6317 | 1205235.9242 | 2600886.5935 | 1205234.2897 | 2600883.6349 | 1205233.789 | 2600877.4601 | 1205233.9752
14 | 2601006.063 | 1205213.5626 | 2601002.9769 | 1205214.1418
15 | 2600999.6129 | 1205214.7733 | 2601002.9769 | 1205214.1418
16 | 2601033.6577 | 1205211.1656 | 2601011.4938 | 1205212.5406 | 2601006.063 | 1205213.5626
17 | 2600952.8445 | 1205211.1087 | 2600984.3104 | 1205210.2685 | 2600982.6672 | 1205212.3138 | 2600987.7399 | 1205215.483 | 2600999.6129 | 1205214.7733
18 | 2601033.6577 | 1205211.1656 | 2601038.0193 | 1205190.2438 | 2601037.3219 | 1205189.7492
19 | 2601033.6577 | 1205211.1656 | 2601033.4732 | 1205216.3115
20 | 2600952.8445 | 1205211.1087 | 2600952.9048 | 1205214.9108
21 | 2600952.8445 | 1205211.1087 | 2600940.3317 | 1205211.5119
22 | 2600952.8445 | 1205211.1087 | 2600951.2692 | 1205182.807
23 | 2601018.5439 | 1205168.3732 | 2601014.5575 | 1205173.6199 | 2601026.5584 | 1205182.1153
24 | 2601026.5584 | 1205182.1153 | 2601033.441 | 1205186.9969 | 2601037.3219 | 1205189.7492
25 | 2601018.5439 | 1205168.3732 | 2601029.689 | 1205153.6892 | 2601033.6454 | 1205147.4857
26 | 2601018.5439 | 1205168.3732 | 2601004.883 | 1205158.6797
27 | 2601049.3272 | 1205121.7395 | 2601041.3368 | 1205135.4256 | 2601033.6454 | 1205147.4857
28 | 2601004.883 | 1205158.6797 | 2601003.981 | 1205158.0396
29 | 2600952.9048 | 1205214.9108 | 2600953.0334 | 1205223.0884
30 | 2600917.8113 | 1205212.2376 | 2600940.3317 | 1205211.5119
31 | 2600951.2692 | 1205182.807 | 2600950.8802 | 1205175.8185
32 | 2600962.5425 | 1205259.1363 | 2600965.3417 | 1205257.9916 | 2600967.7834 | 1205256.191 | 2600969.6622 | 1205255.2241 | 2600971.3432 | 1205254.9131 | 2600977.0103 | 1205250.367 | 2600978.889 | 1205249.6113 | 2600980.4636 | 1205248.322 | 2600981.5668 | 1205246.6323 | 2600982.1147 | 1205244.6758
33 | 2600962.5425 | 1205259.1363 | 2600961.0056 | 1205262.8603 | 2600958.3806 | 1205269.1634 | 2600956.2421 | 1205277.5454
34 | 2600982.1147 | 1205244.6758 | 2600999.6163 | 1205241.977 | 2601002.035 | 1205241.8551 | 2601026.2978 | 1205242.1146 | 2601029.5994 | 1205242.3304
35 | 2600952.3164 | 1205284.6598 | 2600956.2421 | 1205277.5454
36 | 2601029.5994 | 1205242.3304 | 2601047.3279 | 1205243.4887
37 | 2601060.2817 | 1205100.1428 | 2601050.3449 | 1205119.9964 | 2601049.3272 | 1205121.7395
38 | 2600997.2296 | 1205143.5326 | 2600996.2759 | 1205152.5722 | 2601003.981 | 1205158.0396
39 | 2600950.8802 | 1205175.8185 | 2600950.1515 | 1205162.7264 | 2600949.5765 | 1205153.5405
40 | 2600952.3164 | 1205284.6598 | 2600951.778 | 1205293.5439
41 | 2601049.0989 | 1205243.6045 | 2601047.3279 | 1205243.4887
42 | 2600949.16 | 1205146.8878 | 2600949.5765 | 1205153.5405
43 | 2600947.9433 | 1205127.4513 | 2600949.16 | 1205146.8878
44 | 2600961.1164 | 1205131.6666 | 2600959.8465 | 1205129.5875 | 2600958.219 | 1205128.331 | 2600955.8764 | 1205127.7859 | 2600947.9433 | 1205127.4513
45 | 2600947.5487 | 1205121.3479 | 2600947.9433 | 1205127.4513
46 | 2601075.0816 | 1205245.3022 | 2601049.0989 | 1205243.6045
47 | 2601075.0816 | 1205245.3022 | 2601119.7049 | 1205248.2892 | 2601145.6712 | 1205249.7613 | 2601145.1075 | 1205296.6979 | 2601140.7629 | 1205306.0133 | 2601137.3542 | 1205313.3167 | 2601135.9006 | 1205361.0313
48 | 2601135.9006 | 1205361.0313 | 2601099.9862 | 1205361.2029
49 | 2601060.2817 | 1205100.1428 | 2601068.9902 | 1205103.0014 | 2601069.0386 | 1205131.9171 | 2601075.9739 | 1205140.7564
50 | 2601060.2817 | 1205100.1428 | 2601063.2725 | 1205090.5603
51 | 2601063.2725 | 1205090.5603 | 2601079.9598 | 1205093.5425 | 2601085.0651 | 1205084.2494 | 2601117.6444 | 1205085.3538
52 | 2601063.2725 | 1205090.5603 | 2601065.6484 | 1205073.6181 | 2601069.215 | 1205050.8916
53 | 2600997.2296 | 1205143.5326 | 2600997.5918 | 1205140.0991
54 | 2600764.4021 | 1205087.3822 | 2600766.0472 | 1205092.0698
55 | 2600787.2844 | 1205095.8904 | 2600774.1101 | 1205099.8799 | 2600771.912 | 1205099.8797 | 2600770.2463 | 1205099.2569 | 2600768.6872 | 1205097.8782 | 2600767.5161 | 1205096.255 | 2600766.0472 | 1205092.0698
56 | 2600787.2844 | 1205095.8904 | 2600788.1145 | 1205086.9301
57 | 2600787.2844 | 1205095.8904 | 2600785.8145 | 1205111.7656 | 2600784.0325 | 1205130.0642 | 2600782.1985 | 1205137.6459 | 2600780.5127 | 1205143.8743
58 | 2600788.1145 | 1205086.9301 | 2600795.4015 | 1205084.3296
59 | 2600788.1145 | 1205086.9301 | 2600787.3548 | 1205079.526 | 2600786.4623 | 1205073.6898
60 | 2600774.8021 | 1205166.3162 | 2600775.3653 | 1205162.8922 | 2600780.5127 | 1205143.8743
61 | 2600760.5307 | 1205056.4102 | 2600780.0791 | 1205051.3875 | 2600780.9157 | 1205051.421 | 2600781.6459 | 1205051.7324 | 2600783.0375 | 1205054.0004 | 2600784.4063 | 1205057.2357 | 2600784.7555 | 1205062.5275 | 2600786.4623 | 1205073.6898
62 | 2600775.1968 | 1205172.742 | 2600774.4976 | 1205168.1394 | 2600774.8021 | 1205166.3162
63 | 2600857.5769 | 1205234.5748 | 2600877.4601 | 1205233.9752
64 | 2600857.5769 | 1205234.5748 | 2600850.3817 | 1205234.5405 | 2600848.4954 | 1205234.3291 | 2600847.3166 | 1205233.8842
65 | 2600857.5769 | 1205234.5748 | 2600857.5709 | 1205221.9791
66 | 2600847.3166 | 1205233.8842 | 2600846.2519 | 1205232.8613 | 2600845.5371 | 1205231.5494 | 2600844.7045 | 1205228.3236
67 | 2600844.7045 | 1205228.3236 | 2600838.8404 | 1205205.6022
68 | 2600836.5589 | 1205196.7626 | 2600838.8404 | 1205205.6022
69 | 2600775.1968 | 1205172.742 | 2600776.8013 | 1205176.2107 | 2600785.6425 | 1205185.7775
70 | 2600775.1968 | 1205172.742 | 2600786.4782 | 1205158.58 | 2600794.1678 | 1205144.3824
71 | 2600794.1678 | 1205144.3824 | 2600799.6386 | 1205134.2814
72 | 2600807.1753 | 1205123.8477 | 2600804.1661 | 1205126.5647 | 2600800.7655 | 1205132.2007 | 2600799.6386 | 1205134.2814
73 | 2600807.1753 | 1205123.8477 | 2600811.6076 | 1205119.8458
74 | 2600794.2351 | 1205223.214 | 2600800.3593 | 1205219.8818 | 2600801.7514 | 1205218.5368 | 2600802.1622 | 1205217.225 | 2600802.2461 | 1205215.9466 | 2600801.6454 | 1205213.9787 | 2600793.1365 | 1205196.2792 | 2600787.9806 | 1205188.3075 | 2600785.6425 | 1205185.7775
75 | 2600811.6076 | 1205119.8458 | 2600820.909 | 1205111.4475 | 2600830.3797 | 1205101.9991 | 2600838.1998 | 1205096.093
76 | 2600788.7539 | 1205226.1963 | 2600794.2351 | 1205223.214
77 | 2600843.5889 | 1205092.023 | 2600838.1998 | 1205096.093
78 | 2600772.6795 | 1205234.9423 | 2600788.7539 | 1205226.1963
79 | 2600826.0677 | 1205194.3808 | 2600834.7793 | 1205195.2949
80 | 2600810.9121 | 1205192.7906 | 2600826.0677 | 1205194.3808
81 | 2600834.7793 | 1205195.2949 | 2600834.7793 | 1205195.2949 | 2600835.7528 | 1205195.7953 | 2600836.5589 | 1205196.7626 | 2600836.5589 | 1205196.7626
82 | 2600755.2774 | 1205169.4048 | 2600756.6294 | 1205182.6786 | 2600757.3285 | 1205188.8042 | 2600759.5713 | 1205197.3536 | 2600760.5239 | 1205200.0854
83 | 2600772.6795 | 1205234.9423 | 2600760.5239 | 1205200.0854
84 | 2600755.0929 | 1205167.5938 | 2600755.2774 | 1205169.4048
85 | 2600710.9462 | 1205197.7929 | 2600710.0249 | 1205206.9422 | 2600708.7996 | 1205214.5351 | 2600706.5402 | 1205218.8483 | 2600704.3722 | 1205221.5607 | 2600700.5005 | 1205224.3173 | 2600685.8356 | 1205230.597 | 2600710.4859 | 1205235.102 | 2600746.0352 | 1205241.6095 | 2600752.2492 | 1205242.1216 | 2600757.87 | 1205241.7665 | 2600760.7984 | 1205240.933 | 2600763.3769 | 1205240.1885 | 2600772.6795 | 1205234.9423
86 | 2600754.4338 | 1205161.1221 | 2600755.0929 | 1205167.5938
87 | 2600710.9462 | 1205197.7929 | 2600711.5858 | 1205191.4117 | 2600711.5564 | 1205182.2511 | 2600710.7127 | 1205177.0815 | 2600710.1617 | 1205175.4233
88 | 2600710.1617 | 1205175.4233 | 2600709.5417 | 1205173.5573 | 2600706.7357 | 1205168.2763 | 2600703.6101 | 1205163.6512 | 2600700.9272 | 1205160.9967
89 | 2600908.0428 | 1205116.1644 | 2600929.1136 | 1205113.6776
90 | 2600893.2951 | 1205117.905 | 2600908.0428 | 1205116.1644
91 | 2600946.5461 | 1205111.6202 | 2600929.1136 | 1205113.6776
92 | 2600893.2951 | 1205117.905 | 2600895.8692 | 1205100.3318
93 | 2600893.2951 | 1205117.905 | 2600888.6951 | 1205118.6855
94 | 2600947.5487 | 1205121.3479 | 2600946.5461 | 1205111.6202
95 | 2600946.5461 | 1205111.6202 | 2600945.5207 | 1205099.0234
96 | 2600898.2437 | 1205084.1206 | 2600895.8692 | 1205100.3318
97 | 2600888.6951 | 1205118.6855 | 2600879.5808 | 1205120.232
98 | 2600947.5487 | 1205121.3479 | 2600958.3389 | 1205122.4848
99 | 2600945.2782 | 1205096.0449 | 2600945.5207 | 1205099.0234
100 | 2600878.3564 | 1205120.4398 | 2600879.5808 | 1205120.232
101 | 2600972.9069 | 1205124.0198 | 2600958.3389 | 1205122.4848
102 | 2600945.2782 | 1205096.0449 | 2600957.8652 | 1205097.269
103 | 2600945.2782 | 1205096.0449 | 2600943.296 | 1205077.0329
104 | 2600876.143 | 1205120.8153 | 2600878.3564 | 1205120.4398
105 | 2600930.8896 | 1205028.7061 | 2600940.1664 | 1205047.0174 | 2600943.296 | 1205077.0329
106 | 2600887.0326 | 1204914.7712 | 2600898.1054 | 1204929.5475 | 2600914.28 | 1204957.8207 | 2600929.6547 | 1204994.3539 | 2600930.354 | 1204997.3334 | 2600929.5898 | 1205022.647 | 2600930.8896 | 1205028.7061
107 | 2600887.0326 | 1204914.7712 | 2600886.3236 | 1204927.2335 | 2600893.5944 | 1204988.3455 | 2600892.6186 | 1205004.4764 | 2600887.0571 | 1205014.381 | 2600876.9162 | 1205027.7091 | 2600868.2185 | 1205056.4681 | 2600857.9394 | 1205080.6577 | 2600856.3267 | 1205082.4029 | 2600854.7611 | 1205083.5852
108 | 2600980.6217 | 1205099.4822 | 2600957.8652 | 1205097.269
109 | 2600987.2526 | 1205021.0103 | 2600981.6088 | 1205020.6759
110 | 2600981.6088 | 1205020.6759 | 2600982.4615 | 1205008.5163
111 | 2600987.2526 | 1205021.0103 | 2601006.3569 | 1205022.3057
112 | 2600987.2526 | 1205021.0103 | 2600985.5902 | 1205041.8264
113 | 2600983.0744 | 1204986.9466 | 2600983.5837 | 1204988.4698 | 2600983.7356 | 1204990.3486 | 2600982.4615 | 1205008.5163
114 | 2600854.7611 | 1205083.5852 | 2600848.908 | 1205088.0057
115 | 2600980.6217 | 1205099.4822 | 2600999.8767 | 1205101.3548
116 | 2601006.3569 | 1205022.3057 | 2601006.5272 | 1205022.3172
117 | 2600985.5125 | 1205042.7993 | 2600985.5902 | 1205041.8264
118 | 2600982.1541 | 1204986.1794 | 2600983.0744 | 1204986.9466
119 | 2600987.9849 | 1204907.9822 | 2600976.3551 | 1204906.1572
120 | 2600976.3551 | 1204906.1572 | 2600966.9154 | 1204904.7187
121 | 2600987.9849 | 1204907.9822 | 2600987.0634 | 1204915.2082
122 | 2600987.9849 | 1204907.9822 | 2600989.5687 | 1204897.2655 | 2600991.358 | 1204885.2036 | 2600992.8123 | 1204875.9544
123 | 2600992.8123 | 1204875.9544 | 2600997.6878 | 1204876.5554 | 2601008.1692 | 1204878.1691
124 | 2601008.1692 | 1204878.1691 | 2601010.2098 | 1204878.4982
125 | 2600848.908 | 1205088.0057 | 2600843.5889 | 1205092.023
126 | 2600972.9069 | 1205124.0198 | 2600987.6914 | 1205125.5792
127 | 2601117.6444 | 1205085.3538 | 2601119.0324 | 1205085.4008
128 | 2601070.7745 | 1205040.9542 | 2601069.215 | 1205050.8916
129 | 2601175.218 | 1205097.0613 | 2601133.5233 | 1205085.8921 | 2601119.0324 | 1205085.4008
130 | 2601072.3642 | 1205030.8404 | 2601071.4353 | 1205036.7435 | 2601070.7745 | 1205040.9542
131 | 2600984.6709 | 1205053.3383 | 2600984.1536 | 1205059.8166
132 | 2600984.122 | 1205060.2115 | 2600984.1536 | 1205059.8166
133 | 2600984.6709 | 1205053.3383 | 2600985.5125 | 1205042.7993
134 | 2600984.122 | 1205060.2115 | 2600983.6452 | 1205066.1821
135 | 2601006.5272 | 1205022.3172 | 2601016.0264 | 1205022.9613
136 | 2601027.2526 | 1205026.6752 | 2601016.8327 | 1205023.016 | 2601016.0264 | 1205022.9613
137 | 2601010.2098 | 1204878.4982 | 2601017.1369 | 1204879.6157 | 2601024.6061 | 1204880.8064 | 2601030.8324 | 1204881.7458
138 | 2601062.523 | 1204886.5268 | 2601030.8324 | 1204881.7458
139 | 2601062.523 | 1204886.5268 | 2601070.0303 | 1204887.6176 | 2601082.4587 | 1204889.4429 | 2601084.3027 | 1204870.4439
140 | 2601062.523 | 1204886.5268 | 2601060.1426 | 1204911.5364
141 | 2601084.3027 | 1204870.4439 | 2601085.011 | 1204865.4636 | 2601087.6522 | 1204854.8138 | 2601090.5823 | 1204845.0089 | 2601092.8502 | 1204838.4502 | 2601095.7342 | 1204831.5247 | 2601098.8311 | 1204825.3219 | 2601053.087 | 1204818.4771
142 | 2601060.3992 | 1204935.7802 | 2601058.7582 | 1204930.0388 | 2601058.6217 | 1204927.5152 | 2601060.1426 | 1204911.5364
143 | 2601053.087 | 1204818.4771 | 2601048.2365 | 1204850.7383
144 | 2601077.8986 | 1204957.657 | 2601075.2642 | 1204993.3754
145 | 2601077.8986 | 1204957.657 | 2601067.8052 | 1204956.866
146 | 2601073.7005 | 1205014.5763 | 2601075.2642 | 1204993.3754
147 | 2601065.3418 | 1204951.2292 | 2601067.8052 | 1204956.866
148 | 2601065.3418 | 1204951.2292 | 2601062.3235 | 1204942.5128 | 2601060.3992 | 1204935.7802
149 | 2601072.3642 | 1205030.8404 | 2601072.8518 | 1205026.0823 | 2601073.7005 | 1205014.5763
150 | 2601072.3642 | 1205030.8404 | 2601064.4843 | 1205030.0942 | 2601053.0501 | 1205029.0442
151 | 2601175.218 | 1205097.0613 | 2601155.0344 | 1205038.5257 | 2601153.6237 | 1205025.2026
152 | 2600980.7775 | 1204985.6789 | 2600982.1541 | 1204986.1794
153 | 2601027.2526 | 1205026.6752 | 2601025.479 | 1205051.7045
154 | 2601024.8208 | 1205060.9935 | 2601025.479 | 1205051.7045
155 | 2601027.2526 | 1205026.6752 | 2601053.0501 | 1205029.0442

## bus_geodata
| x | y | coords
0 | 2600910.3009 | 1205270.6217
1 | 2600912.5096 | 1205269.6057
2 | 2600888.8537 | 1205280.4151
3 | 2600942.301 | 1205255.7063
4 | 2600887.8978 | 1205269.3667
5 | 2600949.7199 | 1205252.6197
6 | 2600887.3512 | 1205255.5458
7 | 2600955.052 | 1205250.6861
8 | 2600875.1333 | 1205255.9801
9 | 2600888.6317 | 1205235.9242
10 | 2601002.9769 | 1205214.1418
11 | 2601006.063 | 1205213.5626
12 | 2600999.6129 | 1205214.7733
13 | 2601033.6577 | 1205211.1656
14 | 2600952.8445 | 1205211.1087
15 | 2601026.5584 | 1205182.1153
16 | 2601018.5439 | 1205168.3732
17 | 2601037.3219 | 1205189.7492
18 | 2601033.4732 | 1205216.3115
19 | 2601033.6454 | 1205147.4857
20 | 2601004.883 | 1205158.6797
21 | 2600952.9048 | 1205214.9108
22 | 2600940.3317 | 1205211.5119
23 | 2600951.2692 | 1205182.807
24 | 2600953.0334 | 1205223.0884
25 | 2600962.5425 | 1205259.1363
26 | 2600982.1147 | 1205244.6758
27 | 2600956.2421 | 1205277.5454
28 | 2601029.5994 | 1205242.3304
29 | 2601049.3272 | 1205121.7395
30 | 2601003.981 | 1205158.0396
31 | 2600917.8113 | 1205212.2376
32 | 2600950.8802 | 1205175.8185
33 | 2600952.3164 | 1205284.6598
34 | 2600951.778 | 1205293.5439
35 | 2601047.3279 | 1205243.4887
36 | 2600949.5765 | 1205153.5405
37 | 2600949.16 | 1205146.8878
38 | 2600947.9433 | 1205127.4513
39 | 2601049.0989 | 1205243.6045
40 | 2601075.0816 | 1205245.3022
41 | 2601135.9006 | 1205361.0313
42 | 2601099.9862 | 1205361.2029
43 | 2601075.9739 | 1205140.7564
44 | 2601060.2817 | 1205100.1428
45 | 2601063.2725 | 1205090.5603
46 | 2600997.2296 | 1205143.5326
47 | 2600997.5918 | 1205140.0991
48 | 2600764.4021 | 1205087.3822
49 | 2600766.0472 | 1205092.0698
50 | 2600787.2844 | 1205095.8904
51 | 2600788.1145 | 1205086.9301
52 | 2600780.5127 | 1205143.8743
53 | 2600795.4015 | 1205084.3296
54 | 2600786.4623 | 1205073.6898
55 | 2600774.8021 | 1205166.3162
56 | 2600877.4601 | 1205233.9752
57 | 2600857.5769 | 1205234.5748
58 | 2600892.4078 | 1205209.8883
59 | 2600847.3166 | 1205233.8842
60 | 2600857.5709 | 1205221.9791
61 | 2600844.7045 | 1205228.3236
62 | 2600867.7203 | 1205256.2435
63 | 2600838.8404 | 1205205.6022
64 | 2600760.5307 | 1205056.4102
65 | 2600775.1968 | 1205172.742
66 | 2600794.1678 | 1205144.3824
67 | 2600799.6386 | 1205134.2814
68 | 2600807.1753 | 1205123.8477
69 | 2600785.6425 | 1205185.7775
70 | 2600811.6076 | 1205119.8458
71 | 2600794.2351 | 1205223.214
72 | 2600838.1998 | 1205096.093
73 | 2600788.7539 | 1205226.1963
74 | 2600826.0677 | 1205194.3808
75 | 2600834.7793 | 1205195.2949
76 | 2600810.9121 | 1205192.7906
77 | 2600836.5589 | 1205196.7626
78 | 2600760.5239 | 1205200.0854
79 | 2600755.2774 | 1205169.4048
80 | 2600772.6795 | 1205234.9422
81 | 2600755.0929 | 1205167.5938
82 | 2600710.9462 | 1205197.7929
83 | 2600754.4338 | 1205161.1221
84 | 2600710.1617 | 1205175.4233
85 | 2600700.9272 | 1205160.9967
86 | 2600908.0428 | 1205116.1644
87 | 2600929.1136 | 1205113.6776
88 | 2600893.2951 | 1205117.905
89 | 2600946.5461 | 1205111.6202
90 | 2600895.8692 | 1205100.3318
91 | 2600888.6951 | 1205118.6855
92 | 2600947.5487 | 1205121.3479
93 | 2600945.5207 | 1205099.0234
94 | 2600898.2437 | 1205084.1206
95 | 2600879.5808 | 1205120.232
96 | 2600958.3389 | 1205122.4848
97 | 2600945.2782 | 1205096.0449
98 | 2600878.3564 | 1205120.4398
99 | 2600876.143 | 1205120.8153
100 | 2600943.296 | 1205077.0329
101 | 2600930.8896 | 1205028.7061
102 | 2600887.0326 | 1204914.7712
103 | 2600957.8652 | 1205097.269
104 | 2600981.6088 | 1205020.6759
105 | 2600987.2526 | 1205021.0103
106 | 2600982.4615 | 1205008.5163
107 | 2600854.7611 | 1205083.5852
108 | 2600980.6217 | 1205099.4822
109 | 2601006.3569 | 1205022.3057
110 | 2600985.5902 | 1205041.8264
111 | 2600983.0744 | 1204986.9466
112 | 2600976.3551 | 1204906.1572
113 | 2600987.9849 | 1204907.9822
114 | 2600966.9154 | 1204904.7187
115 | 2600987.0634 | 1204915.2082
116 | 2600992.8123 | 1204875.9544
117 | 2601008.1692 | 1204878.1691
118 | 2600848.908 | 1205088.0057
119 | 2600999.8767 | 1205101.3548
120 | 2600961.1164 | 1205131.6666
121 | 2600972.9069 | 1205124.0198
122 | 2601117.6444 | 1205085.3538
123 | 2601069.215 | 1205050.8916
124 | 2601119.0324 | 1205085.4008
125 | 2601070.7745 | 1205040.9542
126 | 2600984.1536 | 1205059.8166
127 | 2600984.6709 | 1205053.3383
128 | 2600984.122 | 1205060.2115
129 | 2600985.5125 | 1205042.7993
130 | 2600983.6452 | 1205066.1821
131 | 2601006.5272 | 1205022.3172
132 | 2601016.0264 | 1205022.9613
133 | 2601010.2098 | 1204878.4982
134 | 2601030.8324 | 1204881.7458
135 | 2601062.523 | 1204886.5268
136 | 2601084.3027 | 1204870.4439
137 | 2601060.1426 | 1204911.5364
138 | 2601053.087 | 1204818.4771
139 | 2601077.8986 | 1204957.657
140 | 2601075.2642 | 1204993.3754
141 | 2601067.8052 | 1204956.866
142 | 2601065.3418 | 1204951.2292
143 | 2601060.3992 | 1204935.7802
144 | 2601073.7005 | 1205014.5763
145 | 2601072.3642 | 1205030.8404
146 | 2601048.2365 | 1204850.7383
147 | 2601153.6237 | 1205025.2026
148 | 2601175.218 | 1205097.0613
149 | 2600982.1541 | 1204986.1794
150 | 2600980.7775 | 1204985.6789
151 | 2600987.6914 | 1205125.5792
152 | 2601025.479 | 1205051.7045
153 | 2601027.2526 | 1205026.6752
154 | 2601024.8208 | 1205060.9935
155 | 2601053.0501 | 1205029.0442
156 | 2600843.5889 | 1205092.023
157 | 2600947.9433 | 1205127.4513

## line_std_types
| c_nf_per_km | r_ohm_per_km | x_ohm_per_km | max_i_ka | type | q_mm2 | alpha | voltage_rating
NAYY 4x50 SE | 210 | 0.642 | 0.083 | 0.142 | cs | 50 | 0.00403 | LV
NAYY 4x120 SE | 264 | 0.225 | 0.08 | 0.242 | cs | 120 | 0.00403 | LV
NAYY 4x150 SE | 261 | 0.208 | 0.08 | 0.27 | cs | 150 | 0.00403 | LV
NA2XS2Y 1x95 RM/25 12/20 kV | 216 | 0.313 | 0.132 | 0.252 | cs | 95 | 0.00403 | MV
NA2XS2Y 1x185 RM/25 12/20 kV | 273 | 0.161 | 0.117 | 0.362 | cs | 185 | 0.00403 | MV
NA2XS2Y 1x240 RM/25 12/20 kV | 304 | 0.122 | 0.112 | 0.421 | cs | 240 | 0.00403 | MV
NA2XS2Y 1x95 RM/25 6/10 kV | 315 | 0.313 | 0.123 | 0.249 | cs | 95 | 0.00403 | MV
NA2XS2Y 1x185 RM/25 6/10 kV | 406 | 0.161 | 0.11 | 0.358 | cs | 185 | 0.00403 | MV
NA2XS2Y 1x240 RM/25 6/10 kV | 456 | 0.122 | 0.105 | 0.416 | cs | 240 | 0.00403 | MV
NA2XS2Y 1x150 RM/25 12/20 kV | 250 | 0.206 | 0.116 | 0.319 | cs | 150 | 0.00403 | MV
NA2XS2Y 1x120 RM/25 12/20 kV | 230 | 0.253 | 0.119 | 0.283 | cs | 120 | 0.00403 | MV
NA2XS2Y 1x70 RM/25 12/20 kV | 190 | 0.443 | 0.132 | 0.22 | cs | 70 | 0.00403 | MV
NA2XS2Y 1x150 RM/25 6/10 kV | 360 | 0.206 | 0.11 | 0.315 | cs | 150 | 0.00403 | MV
NA2XS2Y 1x120 RM/25 6/10 kV | 340 | 0.253 | 0.113 | 0.28 | cs | 120 | 0.00403 | MV
NA2XS2Y 1x70 RM/25 6/10 kV | 280 | 0.443 | 0.123 | 0.217 | cs | 70 | 0.00403 | MV
N2XS(FL)2Y 1x120 RM/35 64/110 kV | 112 | 0.153 | 0.166 | 0.366 | cs | 120 | 0.00393 | HV
N2XS(FL)2Y 1x185 RM/35 64/110 kV | 125 | 0.099 | 0.156 | 0.457 | cs | 185 | 0.00393 | HV
N2XS(FL)2Y 1x240 RM/35 64/110 kV | 135 | 0.075 | 0.149 | 0.526 | cs | 240 | 0.00393 | HV
N2XS(FL)2Y 1x300 RM/35 64/110 kV | 144 | 0.06 | 0.144 | 0.588 | cs | 300 | 0.00393 | HV
15-AL1/3-ST1A 0.4 | 11 | 1.8769 | 0.35 | 0.105 | ol | 16 | 0.00403 | LV
24-AL1/4-ST1A 0.4 | 11.25 | 1.2012 | 0.335 | 0.14 | ol | 24 | 0.00403 | LV
48-AL1/8-ST1A 0.4 | 12.2 | 0.5939 | 0.3 | 0.21 | ol | 48 | 0.00403 | LV
94-AL1/15-ST1A 0.4 | 13.2 | 0.306 | 0.29 | 0.35 | ol | 94 | 0.00403 | LV
34-AL1/6-ST1A 10.0 | 9.7 | 0.8342 | 0.36 | 0.17 | ol | 34 | 0.00403 | MV
48-AL1/8-ST1A 10.0 | 10.1 | 0.5939 | 0.35 | 0.21 | ol | 48 | 0.00403 | MV
70-AL1/11-ST1A 10.0 | 10.4 | 0.4132 | 0.339 | 0.29 | ol | 70 | 0.00403 | MV
94-AL1/15-ST1A 10.0 | 10.75 | 0.306 | 0.33 | 0.35 | ol | 94 | 0.00403 | MV
122-AL1/20-ST1A 10.0 | 11.1 | 0.2376 | 0.323 | 0.41 | ol | 122 | 0.00403 | MV
149-AL1/24-ST1A 10.0 | 11.25 | 0.194 | 0.315 | 0.47 | ol | 149 | 0.00403 | MV
34-AL1/6-ST1A 20.0 | 9.15 | 0.8342 | 0.382 | 0.17 | ol | 34 | 0.00403 | MV
48-AL1/8-ST1A 20.0 | 9.5 | 0.5939 | 0.372 | 0.21 | ol | 48 | 0.00403 | MV
70-AL1/11-ST1A 20.0 | 9.7 | 0.4132 | 0.36 | 0.29 | ol | 70 | 0.00403 | MV
94-AL1/15-ST1A 20.0 | 10 | 0.306 | 0.35 | 0.35 | ol | 94 | 0.00403 | MV
122-AL1/20-ST1A 20.0 | 10.3 | 0.2376 | 0.344 | 0.41 | ol | 122 | 0.00403 | MV
149-AL1/24-ST1A 20.0 | 10.5 | 0.194 | 0.337 | 0.47 | ol | 149 | 0.00403 | MV
184-AL1/30-ST1A 20.0 | 10.75 | 0.1571 | 0.33 | 0.535 | ol | 184 | 0.00403 | MV
243-AL1/39-ST1A 20.0 | 11 | 0.1188 | 0.32 | 0.645 | ol | 243 | 0.00403 | MV
48-AL1/8-ST1A 110.0 | 8 | 0.5939 | 0.46 | 0.21 | ol | 48 | 0.00403 | HV
70-AL1/11-ST1A 110.0 | 8.4 | 0.4132 | 0.45 | 0.29 | ol | 70 | 0.00403 | HV
94-AL1/15-ST1A 110.0 | 8.65 | 0.306 | 0.44 | 0.35 | ol | 94 | 0.00403 | HV
122-AL1/20-ST1A 110.0 | 8.5 | 0.2376 | 0.43 | 0.41 | ol | 122 | 0.00403 | HV
149-AL1/24-ST1A 110.0 | 8.75 | 0.194 | 0.41 | 0.47 | ol | 149 | 0.00403 | HV
184-AL1/30-ST1A 110.0 | 8.8 | 0.1571 | 0.4 | 0.535 | ol | 184 | 0.00403 | HV
243-AL1/39-ST1A 110.0 | 9 | 0.1188 | 0.39 | 0.645 | ol | 243 | 0.00403 | HV
305-AL1/39-ST1A 110.0 | 9.2 | 0.0949 | 0.38 | 0.74 | ol | 305 | 0.00403 | HV
490-AL1/64-ST1A 110.0 | 9.75 | 0.059 | 0.37 | 0.96 | ol | 490 | 0.00403 | HV
679-AL1/86-ST1A 110.0 | 9.95 | 0.042 | 0.36 | 1.15 | ol | 679 | 0.00403 | HV
490-AL1/64-ST1A 220.0 | 10 | 0.059 | 0.285 | 0.96 | ol | 490 | 0.00403 | HV
679-AL1/86-ST1A 220.0 | 11.7 | 0.042 | 0.275 | 1.15 | ol | 679 | 0.00403 | HV
490-AL1/64-ST1A 380.0 | 11 | 0.059 | 0.253 | 0.96 | ol | 490 | 0.00403 | HV
679-AL1/86-ST1A 380.0 | 14.6 | 0.042 | 0.25 | 1.15 | ol | 679 | 0.00403 | HV

## trafo_std_types
| i0_percent | pfe_kw | vkr_percent | sn_mva | vn_lv_kv | vn_hv_kv | vk_percent | shift_degree | vector_group | tap_side | tap_neutral | tap_min | tap_max | tap_step_degree | tap_step_percent | tap_phase_shifter
160 MVA 380/110 kV | 0.06 | 60 | 0.25 | 160 | 110 | 380 | 12.2 | 0 | Yy0 | hv | 0 | -9 | 9 | 0 | 1.5 | FALSE
100 MVA 220/110 kV | 0.06 | 55 | 0.26 | 100 | 110 | 220 | 12 | 0 | Yy0 | hv | 0 | -9 | 9 | 0 | 1.5 | FALSE
63 MVA 110/20 kV | 0.04 | 22 | 0.32 | 63 | 20 | 110 | 18 | 150 | YNd5 | hv | 0 | -9 | 9 | 0 | 1.5 | FALSE
40 MVA 110/20 kV | 0.05 | 18 | 0.34 | 40 | 20 | 110 | 16.2 | 150 | YNd5 | hv | 0 | -9 | 9 | 0 | 1.5 | FALSE
25 MVA 110/20 kV | 0.07 | 14 | 0.41 | 25 | 20 | 110 | 12 | 150 | YNd5 | hv | 0 | -9 | 9 | 0 | 1.5 | FALSE
63 MVA 110/10 kV | 0.04 | 22 | 0.32 | 63 | 10 | 110 | 18 | 150 | YNd5 | hv | 0 | -9 | 9 | 0 | 1.5 | FALSE
40 MVA 110/10 kV | 0.05 | 18 | 0.34 | 40 | 10 | 110 | 16.2 | 150 | YNd5 | hv | 0 | -9 | 9 | 0 | 1.5 | FALSE
25 MVA 110/10 kV | 0.07 | 14 | 0.41 | 25 | 10 | 110 | 12 | 150 | YNd5 | hv | 0 | -9 | 9 | 0 | 1.5 | FALSE
0.25 MVA 20/0.4 kV | 0.32 | 0.8 | 1.44 | 0.25 | 0.4 | 20 | 6 | 150 | Yzn5 | hv | 0 | -2 | 2 | 0 | 2.5 | FALSE
0.4 MVA 20/0.4 kV | 0.3375 | 1.35 | 1.425 | 0.4 | 0.4 | 20 | 6 | 150 | Dyn5 | hv | 0 | -2 | 2 | 0 | 2.5 | FALSE
0.63 MVA 20/0.4 kV | 0.2619 | 1.65 | 1.206 | 0.63 | 0.4 | 20 | 6 | 150 | Dyn5 | hv | 0 | -2 | 2 | 0 | 2.5 | FALSE
0.25 MVA 10/0.4 kV | 0.24 | 0.6 | 1.2 | 0.25 | 0.4 | 10 | 4 | 150 | Dyn5 | hv | 0 | -2 | 2 | 0 | 2.5 | FALSE
0.4 MVA 10/0.4 kV | 0.2375 | 0.95 | 1.325 | 0.4 | 0.4 | 10 | 4 | 150 | Dyn5 | hv | 0 | -2 | 2 | 0 | 2.5 | FALSE
0.63 MVA 10/0.4 kV | 0.1873 | 1.18 | 1.0794 | 0.63 | 0.4 | 10 | 4 | 150 | Dyn5 | hv | 0 | -2 | 2 | 0 | 2.5 | FALSE

## trafo3w_std_types
| sn_hv_mva | sn_mv_mva | sn_lv_mva | vn_hv_kv | vn_mv_kv | vn_lv_kv | vk_hv_percent | vk_mv_percent | vk_lv_percent | vkr_hv_percent | vkr_mv_percent | vkr_lv_percent | pfe_kw | i0_percent | shift_mv_degree | shift_lv_degree | vector_group | tap_side | tap_neutral | tap_min | tap_max | tap_step_percent
63/25/38 MVA 110/20/10 kV | 63 | 25 | 38 | 110 | 20 | 10 | 10.4 | 10.4 | 10.4 | 0.28 | 0.32 | 0.35 | 35 | 0.89 | 0 | 0 | YN0yn0yn0 | hv | 0 | -10 | 10 | 1.2
63/25/38 MVA 110/10/10 kV | 63 | 25 | 38 | 110 | 10 | 10 | 10.4 | 10.4 | 10.4 | 0.28 | 0.32 | 0.35 | 35 | 0.89 | 0 | 0 | YN0yn0yn0 | hv | 0 | -10 | 10 | 1.2

## fuse_std_types
| fuse_type | i_rated_a | t_avg | t_min | t_total | x_avg | x_min | x_total
HV 100A | HV 100A | 100 | 0 | [10.0, 3.64, 0.854, 0.281, 0.1, 0.0531, 0.022, 0.01] | [10.0, 4.267, 1.21, 0.403, 0.1, 0.058, 0.022, 0.01] | 0 | [300.0, 350.0, 450.0, 550.0, 700.0, 850.0, 1200.0, 1752.0] | [600.0, 700.0, 900.0, 1150.0, 1665.0, 2000.0, 3000.0, 4313.0]
HV 10A | HV 10A | 10 | 0 | [10.0, 1675.0, 0.344, 0.156, 0.1, 0.0417, 0.0171, 0.01] | [10.0, 1.3, 0.3, 0.155, 0.1, 0.0555, 0.023, 0.01] | 0 | [30.0, 32.0, 35.0, 37.0, 39.0, 50.0, 70.0, 88.0] | [60.0, 70.0, 80.0, 87.0, 94.0, 110.0, 150.0, 216.0]
HV 125A | HV 125A | 125 | 0 | [10.0, 1.82, 0.344, 0.1, 0.0467, 0.0269, 0.01] | [10.0, 2.478, 0.426, 0.1, 0.0427, 0.0211, 0.01] | 0 | [375.0, 500.0, 700.0, 925.0, 1200.0, 1500.0, 2341.0] | [750.0, 1000.0, 1500.0, 2200.0, 3000.0, 4000.0, 5765.0]
HV 160A | HV 160A | 160 | 0 | [10.0, 4.15, 1.03, 0.198, 0.1, 0.051, 0.0172, 0.01] | [10.0, 2.3, 0.734, 0.274, 0.1, 0.046, 0.0177, 0.01] | 0 | [480.0, 550.0, 700.0, 1000.0, 1260.0, 1600.0, 2500.0, 3227.0] | [960.0, 1300.0, 1700.0, 2200.0, 2996.0, 4000.0, 6000.0, 7946.0]
HV 16A | HV 16A | 16 | 0 | [10.0, 0.352, 0.164, 0.1, 0.0649, 0.0342, 0.01] | [10.0, 2.34, 0.722, 0.181, 0.1, 0.055, 0.0296, 0.01] | 0 | [48.0, 60.0, 65.0, 71.0, 80.0, 100.0, 162.0] | [96.0, 110.0, 125.0, 150.0, 168.0, 200.0, 250.0, 398.0]
HV 200A | HV 200A | 200 | 0 | [10.0, 4.267, 1.21, 0.403, 0.1, 0.058, 0.022, 0.01] | [10.0, 3.73, 1.654, 0.328, 0.1, 0.0531, 0.019, 0.01] | 0 | [600.0, 700.0, 900.0, 1150.0, 1665.0, 2000.0, 3000.0, 4313.0] | [1200.0, 1500.0, 1800.0, 2700.0, 3960.0, 5000.0, 7500.0, 10620.0]
HV 20A | HV 20A | 20 | 0 | [10.0, 1.3, 0.3, 0.155, 0.1, 0.0555, 0.023, 0.01] | [10.0, 1.3, 0.161, 0.1, 0.0611, 0.0399, 0.0141, 0.01] | 0 | [60.0, 70.0, 80.0, 87.0, 94.0, 110.0, 150.0, 216.0] | [120.0, 150.0, 200.0, 223.0, 260.0, 300.0, 450.0, 532.0]
HV 25A | HV 25A | 25 | 0 | [10.0, 2.512, 0.833, 0.299, 0.1, 0.0372, 0.0223, 0.01] | [10.0, 3.125, 0.597, 0.198, 0.1, 0.0378, 0.022, 0.01] | 0 | [75.0, 82.0, 90.0, 100.0, 124.0, 170.0, 200.0, 289.0] | [150.0, 170.0, 210.0, 250.0, 294.0, 400.0, 500.0, 711.0]
HV 31.5A | HV 31.5A | 31.5 | 0 | [10.0, 2.34, 0.722, 0.181, 0.1, 0.055, 0.0296, 0.01] | [10.0, 2.84, 0.368, 0.164, 0.1, 0.0621, 0.0378, 0.0195, 0.01] | 0 | [95.0, 110.0, 125.0, 150.0, 165.0, 200.0, 250.0, 390.0] | [189.0, 220.0, 300.0, 350.0, 393.0, 450.0, 530.0, 700.0, 960.0]
HV 40A | HV 40A | 40 | 0 | [10.0, 1.3, 0.161, 0.1, 0.0611, 0.0399, 0.0141, 0.01] | [10.0, 2.05, 0.369, 0.198, 0.1, 0.051, 0.0298, 0.01] | 0 | [120.0, 150.0, 200.0, 223.0, 260.0, 300.0, 450.0, 532.0] | [240.0, 300.0, 400.0, 450.0, 530.0, 650.0, 800.0, 1311.0]
HV 50A | HV 50A | 50 | 0 | [10.0, 3.215, 0.597, 0.198, 0.1, 0.0378, 0.022, 0.01] | [10.0, 3.64, 0.854, 0.281, 0.1, 0.0531, 0.022, 0.01] | 0 | [150.0, 170.0, 210.0, 250.0, 294.0, 400.0, 500.0, 711.0] | [300.0, 350.0, 450.0, 550.0, 700.0, 850.0, 1200.0, 1752.0]
HV 6.3A | HV 6.3A | 6.3 | 0 | [10.0, 1.39, 0.344, 0.168, 0.1, 0.056, 0.0263, 0.01] | [10.0, 1.711, 0.516, 0.198, 0.1, 0.0634, 0.0303, 0.01] | 0 | [19.0, 19.5, 20.4, 20.8, 22.0, 25.0, 32.0, 48.0] | [38.0, 40.0, 43.0, 48.0, 53.0, 60.0, 75.0, 118.0]
HV 63A | HV 63A | 63 | 0 | [10.0, 2.84, 0.368, 0.164, 0.1, 0.0621, 0.0378, 0.0195, 0.01] | [10.0, 1.82, 0.344, 0.1, 0.0467, 0.0269, 0.01] | 0 | [189.0, 220.0, 300.0, 350.0, 393.0, 450.0, 530.0, 700.0, 961.0] | [378.0, 500.0, 700.0, 934.0, 1200.0, 1500.0, 2366.0]
HV 80A | HV 80A | 80 | 0 | [10.0, 2.05, 0.369, 0.198, 0.1, 0.051, 0.0298, 0.01] | [10.0, 4.15, 1.03, 0.198, 0.1, 0.051, 0.0172, 0.01] | 0 | [240.0, 300.0, 400.0, 450.0, 530.0, 650.0, 800.0, 1311.0] | [480.0, 550.0, 700.0, 1000.0, 1260.0, 1600.0, 2500.0, 3227.0]
Siemens NH-1-100 | Siemens NH-1-100 | 100 | [5400.0, 2000.0, 400.0, 20.0, 1.0, 0.2, 0.012, 0.004] | 0 | 0 | [150.0, 190.0, 250.0, 430.0, 900.0, 1250.0, 2700.0, 3600.0] | 0 | 0
Siemens NH-1-125 | Siemens NH-1-125 | 125 | [4800.0, 120.0, 7.0, 0.1, 0.004] | 0 | 0 | [180.0, 400.0, 740.0, 2000.0, 4250.0] | 0 | 0
Siemens NH-1-16 | Siemens NH-1-16 | 16 | [4000.0, 400.0, 2.0, 0.1, 0.04, 0.01] | 0 | 0 | [26.0, 35.0, 75.0, 150.0, 200.0, 300.0] | 0 | 0
Siemens NH-1-160 | Siemens NH-1-160 | 160 | [4800.0, 120.0, 7.0, 0.1, 0.004] | 0 | 0 | [210.0, 500.0, 900.0, 2300.0, 5000.0] | 0 | 0
Siemens NH-1-25 | Siemens NH-1-25 | 25 | [4000.0, 1000.0, 10.0, 0.2, 0.02, 0.01] | 0 | 0 | [40.0, 50.0, 100.0, 210.0, 400.0, 500.0] | 0 | 0
Siemens NH-1-50 | Siemens NH-1-50 | 50 | [4000.0, 40.0, 4.0, 1.0, 0.02, 0.01] | 0 | 0 | [86.0, 200.0, 300.0, 400.0, 1000.0, 1280.0] | 0 | 0
Siemens NH-1-63 | Siemens NH-1-63 | 63 | [4000.0, 100.0, 10.0, 2.0, 0.04, 0.01] | 0 | 0 | [100.0, 200.0, 300.0, 400.0, 1000.0, 1500.0] | 0 | 0
Siemens NH-1-80 | Siemens NH-1-80 | 80 | [4800.0, 120.0, 7.0, 0.1, 0.01] | 0 | 0 | [150.58, 250.0, 450.0, 1150.0, 2470.0] | 0 | 0
Siemens NH-2-1000 | Siemens NH-2-1000 | 1000 | [4800.0, 120.0, 7.0, 0.1, 0.004] | 0 | 0 | [1900.0, 3500.0, 8400.0, 24000.0, 52000.0] | 0 | 0
Siemens NH-2-200 | Siemens NH-2-200 | 200 | [4800.0, 120.0, 7.0, 0.1, 0.004] | 0 | 0 | [280.0, 650.0, 1200.0, 3000.0, 7000.0] | 0 | 0
Siemens NH-2-224 | Siemens NH-2-224 | 224 | [4800.0, 120.0, 7.0, 0.2, 0.04, 0.004] | 0 | 0 | [400.0, 750.0, 1453.0, 3025.0, 4315.0, 7600.0] | 0 | 0
Siemens NH-2-250 | Siemens NH-2-250 | 250 | [4800.0, 120.0, 7.0, 0.1, 0.004] | 0 | 0 | [450.0, 800.0, 1650.0, 4000.0, 8500.0] | 0 | 0
Siemens NH-2-315 | Siemens NH-2-315 | 315 | [4800.0, 120.0, 7.0, 0.1, 0.004] | 0 | 0 | [550.0, 920.0, 1900.0, 5000.0, 11000.0] | 0 | 0
Siemens NH-2-355 | Siemens NH-2-355 | 355 | [4800.0, 120.0, 6.0, 0.1, 0.004] | 0 | 0 | [650.0, 1116.27, 2350.0, 5840.0, 12790.0] | 0 | 0
Siemens NH-2-400 | Siemens NH-2-400 | 400 | [4800.0, 120.0, 7.0, 0.1, 0.004] | 0 | 0 | [720.0, 1350.0, 2800.0, 6500.0, 15000.0] | 0 | 0
Siemens NH-2-425 | Siemens NH-2-425 | 425 | [4800.0, 120.0, 7.0, 0.1, 0.004] | 0 | 0 | [850.0, 1500.0, 3050.0, 7500.0, 16500.0] | 0 | 0
Siemens NH-2-630 | Siemens NH-2-630 | 630 | [4800.0, 120.0, 7.0, 0.1, 0.004] | 0 | 0 | [1200.0, 2000.0, 4800.0, 12000.0, 26000.0] | 0 | 0

## dtypes
| element | column | dtype
0 | bus | name | object
1 | bus | vn_kv | float64
2 | bus | type | object
3 | bus | zone | object
4 | bus | in_service | bool
5 | load | name | object
6 | load | bus | uint32
7 | load | p_mw | float64
8 | load | q_mvar | float64
9 | load | const_z_percent | float64
10 | load | const_i_percent | float64
11 | load | sn_mva | float64
12 | load | scaling | float64
13 | load | in_service | bool
14 | load | type | object
15 | ext_grid | name | object
16 | ext_grid | bus | uint32
17 | ext_grid | vm_pu | float64
18 | ext_grid | va_degree | float64
19 | ext_grid | slack_weight | float64
20 | ext_grid | in_service | bool
21 | line | name | object
22 | line | std_type | object
23 | line | from_bus | uint32
24 | line | to_bus | uint32
25 | line | length_km | float64
26 | line | r_ohm_per_km | float64
27 | line | x_ohm_per_km | float64
28 | line | c_nf_per_km | float64
29 | line | g_us_per_km | float64
30 | line | max_i_ka | float64
31 | line | df | float64
32 | line | parallel | uint32
33 | line | type | object
34 | line | in_service | bool
35 | trafo | name | object
36 | trafo | std_type | object
37 | trafo | hv_bus | uint32
38 | trafo | lv_bus | uint32
39 | trafo | sn_mva | float64
40 | trafo | vn_hv_kv | float64
41 | trafo | vn_lv_kv | float64
42 | trafo | vk_percent | float64
43 | trafo | vkr_percent | float64
44 | trafo | pfe_kw | float64
45 | trafo | i0_percent | float64
46 | trafo | shift_degree | float64
47 | trafo | tap_side | object
48 | trafo | tap_neutral | int32
49 | trafo | tap_min | int32
50 | trafo | tap_max | int32
51 | trafo | tap_step_percent | float64
52 | trafo | tap_step_degree | float64
53 | trafo | tap_pos | int32
54 | trafo | tap_phase_shifter | bool
55 | trafo | parallel | uint32
56 | trafo | df | float64
57 | trafo | in_service | bool
58 | line_geodata | coords | object
59 | bus_geodata | x | float64
60 | bus_geodata | y | float64
61 | bus_geodata | coords | object

## parameters
| version | format_version | converged | OPF_converged | name | f_hz | sn_mva
0 | 2.14.6 | 2.14.0 | FALSE | FALSE |  | 50 | 1