## bus
| name | vn_kv | type | zone | in_service
0 | bus_LV_361-23_0_4_node_0 | 0.4 | n |  | TRUE
1 | bus_LV_361-23_0_4_node_1 | 0.4 | n |  | TRUE
2 | bus_LV_361-23_0_4_node_2 | 0.4 | n |  | TRUE
3 | bus_LV_361-23_0_4_node_3 | 0.4 | n |  | TRUE
4 | bus_LV_361-23_0_4_node_4 | 0.4 | n |  | TRUE
5 | bus_LV_361-23_0_4_node_6 | 0.4 | n |  | TRUE
6 | bus_LV_361-23_0_4_node_120 | 0.4 | n |  | TRUE
7 | bus_LV_361-23_0_4_node_44 | 0.4 | n |  | TRUE
8 | bus_LV_361-23_0_4_node_121 | 0.4 | n |  | TRUE
9 | bus_LV_361-23_0_4_node_42 | 0.4 | n |  | TRUE
10 | bus_LV_361-23_0_4_node_7 | 0.4 | n |  | TRUE
11 | bus_LV_361-23_0_4_node_8 | 0.4 | n |  | TRUE
12 | bus_LV_361-23_0_4_node_9 | 0.4 | n |  | TRUE
13 | bus_LV_361-23_0_4_node_10 | 0.4 | n |  | TRUE
14 | bus_LV_361-23_0_4_node_11 | 0.4 | n |  | TRUE
15 | bus_LV_361-23_0_4_node_20 | 0.4 | n |  | TRUE
16 | bus_LV_361-23_0_4_node_107 | 0.4 | n |  | TRUE
17 | bus_LV_361-23_0_4_node_15 | 0.4 | n |  | TRUE
18 | bus_LV_361-23_0_4_node_12 | 0.4 | n |  | TRUE
19 | bus_LV_361-23_0_4_node_13 | 0.4 | n |  | TRUE
20 | bus_LV_361-23_0_4_node_14 | 0.4 | n |  | TRUE
21 | bus_LV_361-23_0_4_node_16 | 0.4 | n |  | TRUE
22 | bus_LV_361-23_0_4_node_17 | 0.4 | n |  | TRUE
23 | bus_LV_361-23_0_4_node_36 | 0.4 | n |  | TRUE
24 | bus_LV_361-23_0_4_node_18 | 0.4 | n |  | TRUE
25 | bus_LV_361-23_0_4_node_19 | 0.4 | n |  | TRUE
26 | bus_LV_361-23_0_4_node_37 | 0.4 | n |  | TRUE
27 | bus_LV_361-23_0_4_node_38 | 0.4 | n |  | TRUE
28 | bus_LV_361-23_0_4_node_39 | 0.4 | n |  | TRUE
29 | bus_LV_361-23_0_4_node_21 | 0.4 | n |  | TRUE
30 | bus_LV_361-23_0_4_node_22 | 0.4 | n |  | TRUE
31 | bus_LV_361-23_0_4_node_23 | 0.4 | n |  | TRUE
32 | bus_LV_361-23_0_4_node_24 | 0.4 | n |  | TRUE
33 | bus_LV_361-23_0_4_node_25 | 0.4 | n |  | TRUE
34 | bus_LV_361-23_0_4_node_34 | 0.4 | n |  | TRUE
35 | bus_LV_361-23_0_4_node_29 | 0.4 | n |  | TRUE
36 | bus_LV_361-23_0_4_node_32 | 0.4 | n |  | TRUE
37 | bus_LV_361-23_0_4_node_27 | 0.4 | n |  | TRUE
38 | bus_LV_361-23_0_4_node_26 | 0.4 | n |  | TRUE
39 | bus_LV_361-23_0_4_node_28 | 0.4 | n |  | TRUE
40 | bus_LV_361-23_0_4_node_30 | 0.4 | n |  | TRUE
41 | bus_LV_361-23_0_4_node_68 | 0.4 | n |  | TRUE
42 | bus_LV_361-23_0_4_node_66 | 0.4 | n |  | TRUE
43 | bus_LV_361-23_0_4_node_67 | 0.4 | n |  | TRUE
44 | bus_LV_361-23_0_4_node_31 | 0.4 | n |  | TRUE
45 | bus_LV_361-23_0_4_node_33 | 0.4 | n |  | TRUE
46 | bus_LV_361-23_0_4_node_35 | 0.4 | n |  | TRUE
47 | bus_LV_361-23_0_4_node_75 | 0.4 | n |  | TRUE
48 | bus_LV_361-23_0_4_node_73 | 0.4 | n |  | TRUE
49 | bus_LV_361-23_0_4_node_50 | 0.4 | n |  | TRUE
50 | bus_LV_361-23_0_4_node_47 | 0.4 | n |  | TRUE
51 | bus_LV_361-23_0_4_node_46 | 0.4 | n |  | TRUE
52 | bus_LV_361-23_0_4_node_48 | 0.4 | n |  | TRUE
53 | bus_LV_361-23_0_4_node_40 | 0.4 | n |  | TRUE
54 | bus_LV_361-23_0_4_node_41 | 0.4 | n |  | TRUE
55 | bus_LV_361-23_0_4_node_43 | 0.4 | n |  | TRUE
56 | bus_LV_361-23_0_4_node_45 | 0.4 | n |  | TRUE
57 | bus_LV_361-23_0_4_node_49 | 0.4 | n |  | TRUE
58 | bus_LV_361-23_0_4_node_52 | 0.4 | n |  | TRUE
59 | bus_LV_361-23_0_4_node_53 | 0.4 | n |  | TRUE
60 | bus_LV_361-23_0_4_node_51 | 0.4 | n |  | TRUE
61 | bus_LV_361-23_0_4_node_88 | 0.4 | n |  | TRUE
62 | bus_LV_361-23_0_4_node_86 | 0.4 | n |  | TRUE
63 | bus_LV_361-23_0_4_node_84 | 0.4 | n |  | TRUE
64 | bus_LV_361-23_0_4_node_54 | 0.4 | n |  | TRUE
65 | bus_LV_361-23_0_4_node_55 | 0.4 | n |  | TRUE
66 | bus_LV_361-23_0_4_node_56 | 0.4 | n |  | TRUE
67 | bus_LV_361-23_0_4_node_57 | 0.4 | n |  | TRUE
68 | bus_LV_361-23_0_4_node_58 | 0.4 | n |  | TRUE
69 | bus_LV_361-23_0_4_node_70 | 0.4 | n |  | TRUE
70 | bus_LV_361-23_0_4_node_59 | 0.4 | n |  | TRUE
71 | bus_LV_361-23_0_4_node_69 | 0.4 | n |  | TRUE
72 | bus_LV_361-23_0_4_node_110 | 0.4 | n |  | TRUE
73 | bus_LV_361-23_0_4_node_94 | 0.4 | n |  | TRUE
74 | bus_LV_361-23_0_4_node_109 | 0.4 | n |  | TRUE
75 | bus_LV_361-23_0_4_node_93 | 0.4 | n |  | TRUE
76 | bus_LV_361-23_0_4_node_60 | 0.4 | n |  | TRUE
77 | bus_LV_361-23_0_4_node_61 | 0.4 | n |  | TRUE
78 | bus_LV_361-23_0_4_node_62 | 0.4 | n |  | TRUE
79 | bus_LV_361-23_0_4_node_63 | 0.4 | n |  | TRUE
80 | bus_LV_361-23_0_4_node_64 | 0.4 | n |  | TRUE
81 | bus_LV_361-23_0_4_node_65 | 0.4 | n |  | TRUE
82 | bus_LV_361-23_0_4_node_80 | 0.4 | n |  | TRUE
83 | bus_LV_361-23_0_4_node_77 | 0.4 | n |  | TRUE
84 | bus_LV_361-23_0_4_node_89 | 0.4 | n |  | TRUE
85 | bus_LV_361-23_0_4_node_76 | 0.4 | n |  | TRUE
86 | bus_LV_361-23_0_4_node_71 | 0.4 | n |  | TRUE
87 | bus_LV_361-23_0_4_node_72 | 0.4 | n |  | TRUE
88 | bus_LV_361-23_0_4_node_74 | 0.4 | n |  | TRUE
89 | bus_LV_361-23_0_4_node_85 | 0.4 | n |  | TRUE
90 | bus_LV_361-23_0_4_node_78 | 0.4 | n |  | TRUE
91 | bus_LV_361-23_0_4_node_79 | 0.4 | n |  | TRUE
92 | bus_LV_361-23_0_4_node_81 | 0.4 | n |  | TRUE
93 | bus_LV_361-23_0_4_node_82 | 0.4 | n |  | TRUE
94 | bus_LV_361-23_0_4_node_90 | 0.4 | n |  | TRUE
95 | bus_LV_361-23_0_4_node_83 | 0.4 | n |  | TRUE
96 | bus_LV_361-23_0_4_node_91 | 0.4 | n |  | TRUE
97 | bus_LV_361-23_0_4_node_92 | 0.4 | n |  | TRUE
98 | bus_LV_361-23_0_4_node_101 | 0.4 | n |  | TRUE
99 | bus_LV_361-23_0_4_node_100 | 0.4 | n |  | TRUE
100 | bus_LV_361-23_0_4_node_115 | 0.4 | n |  | TRUE
101 | bus_LV_361-23_0_4_node_103 | 0.4 | n |  | TRUE
102 | bus_LV_361-23_0_4_node_98 | 0.4 | n |  | TRUE
103 | bus_LV_361-23_0_4_node_119 | 0.4 | n |  | TRUE
104 | bus_LV_361-23_0_4_node_118 | 0.4 | n |  | TRUE
105 | bus_LV_361-23_0_4_node_96 | 0.4 | n |  | TRUE
106 | bus_LV_361-23_0_4_node_95 | 0.4 | n |  | TRUE
107 | bus_LV_361-23_0_4_node_114 | 0.4 | n |  | TRUE
108 | bus_LV_361-23_0_4_node_112 | 0.4 | n |  | TRUE
109 | bus_LV_361-23_0_4_node_97 | 0.4 | n |  | TRUE
110 | bus_LV_361-23_0_4_node_99 | 0.4 | n |  | TRUE
111 | bus_LV_361-23_0_4_node_104 | 0.4 | n |  | TRUE
112 | bus_LV_361-23_0_4_node_105 | 0.4 | n |  | TRUE
113 | bus_LV_361-23_0_4_node_117 | 0.4 | n |  | TRUE
114 | bus_LV_361-23_0_4_node_106 | 0.4 | n |  | TRUE
115 | bus_LV_361-23_0_4_node_116 | 0.4 | n |  | TRUE
116 | bus_MV_415_0_node_82 | 20 | n |  | TRUE

## load
| name | bus | p_mw | q_mvar | const_z_percent | const_i_percent | sn_mva | scaling | in_service | type
0 | LV_361-23_0_4_load_0 | 0 | 0.0073587 | 0.0018443 | 0 | 0 |  | 1 | TRUE | wye
1 | LV_361-23_0_4_load_1 | 1 | 0.0033038 | 0.000828 | 0 | 0 |  | 1 | TRUE | wye
2 | LV_361-23_0_4_load_2 | 2 | 0.0059106 | 0.0014813 | 0 | 0 |  | 1 | TRUE | wye
3 | LV_361-23_0_4_load_3 | 3 | 0.0063735 | 0.0015974 | 0 | 0 |  | 1 | TRUE | wye
4 | LV_361-23_0_4_load_6 | 5 | 0.0079368 | 0.0019891 | 0 | 0 |  | 1 | TRUE | wye
5 | LV_361-23_0_4_load_44 | 7 | 0.0074752 | 0.0018735 | 0 | 0 |  | 1 | TRUE | wye
6 | LV_361-23_0_4_load_121 | 8 | 0.0042031 | 0.0010534 | 0 | 0 |  | 1 | TRUE | wye
7 | LV_361-23_0_4_load_42 | 9 | 0.0062648 | 0.0015701 | 0 | 0 |  | 1 | TRUE | wye
8 | LV_361-23_0_4_load_7 | 10 | 0.0026113 | 0.00065444 | 0 | 0 |  | 1 | TRUE | wye
9 | LV_361-23_0_4_load_8 | 11 | 0.0026128 | 0.00065483 | 0 | 0 |  | 1 | TRUE | wye
10 | LV_361-23_0_4_load_10 | 13 | 0.0025603 | 0.00064167 | 0 | 0 |  | 1 | TRUE | wye
11 | LV_361-23_0_4_load_11 | 14 | 0.00084582 | 0.00021198 | 0 | 0 |  | 1 | TRUE | wye
12 | LV_361-23_0_4_load_107 | 16 | 0.0048699 | 0.0012205 | 0 | 0 |  | 1 | TRUE | wye
13 | LV_361-23_0_4_load_12 | 18 | 0.00441 | 0.0011053 | 0 | 0 |  | 1 | TRUE | wye
14 | LV_361-23_0_4_load_13 | 19 | 0.0052653 | 0.0013196 | 0 | 0 |  | 1 | TRUE | wye
15 | LV_361-23_0_4_load_17 | 22 | 0.0023071 | 0.00057822 | 0 | 0 |  | 1 | TRUE | wye
16 | LV_361-23_0_4_load_36 | 23 | 0.00084089 | 0.00021075 | 0 | 0 |  | 1 | TRUE | wye
17 | LV_361-23_0_4_load_18 | 24 | 0.0041424 | 0.0010382 | 0 | 0 |  | 1 | TRUE | wye
18 | LV_361-23_0_4_load_19 | 25 | 0.0041226 | 0.0010332 | 0 | 0 |  | 1 | TRUE | wye
19 | LV_361-23_0_4_load_39 | 28 | 0.0068715 | 0.0017222 | 0 | 0 |  | 1 | TRUE | wye
20 | LV_361-23_0_4_load_21 | 29 | 0.0078955 | 0.0019788 | 0 | 0 |  | 1 | TRUE | wye
21 | LV_361-23_0_4_load_22 | 30 | 0.0079041 | 0.0019809 | 0 | 0 |  | 1 | TRUE | wye
22 | LV_361-23_0_4_load_23 | 31 | 0.0048318 | 0.001211 | 0 | 0 |  | 1 | TRUE | wye
23 | LV_361-23_0_4_load_24 | 32 | 0.008384 | 0.0021012 | 0 | 0 |  | 1 | TRUE | wye
24 | LV_361-23_0_4_load_25 | 33 | 0.0086556 | 0.0021693 | 0 | 0 |  | 1 | TRUE | wye
25 | LV_361-23_0_4_load_34 | 34 | 0.0032568 | 0.00081622 | 0 | 0 |  | 1 | TRUE | wye
26 | LV_361-23_0_4_load_29 | 35 | 0.0086464 | 0.002167 | 0 | 0 |  | 1 | TRUE | wye
27 | LV_361-23_0_4_load_32 | 36 | 0.0050901 | 0.0012757 | 0 | 0 |  | 1 | TRUE | wye
28 | LV_361-23_0_4_load_27 | 37 | 0.0017319 | 0.00043404 | 0 | 0 |  | 1 | TRUE | wye
29 | LV_361-23_0_4_load_26 | 38 | 0.0051439 | 0.0012892 | 0 | 0 |  | 1 | TRUE | wye
30 | LV_361-23_0_4_load_28 | 39 | 0.0071291 | 0.0017867 | 0 | 0 |  | 1 | TRUE | wye
31 | LV_361-23_0_4_load_68 | 41 | 0.0074611 | 0.0018699 | 0 | 0 |  | 1 | TRUE | wye
32 | LV_361-23_0_4_load_66 | 42 | 0.0022613 | 0.00056675 | 0 | 0 |  | 1 | TRUE | wye
33 | LV_361-23_0_4_load_31 | 44 | 0.007709 | 0.0019321 | 0 | 0 |  | 1 | TRUE | wye
34 | LV_361-23_0_4_load_33 | 45 | 0.0077111 | 0.0019326 | 0 | 0 |  | 1 | TRUE | wye
35 | LV_361-23_0_4_load_35 | 46 | 0.0054664 | 0.00137 | 0 | 0 |  | 1 | TRUE | wye
36 | LV_361-23_0_4_load_75 | 47 | 0.0050375 | 0.0012625 | 0 | 0 |  | 1 | TRUE | wye
37 | LV_361-23_0_4_load_73 | 48 | 0.0028663 | 0.00071837 | 0 | 0 |  | 1 | TRUE | wye
38 | LV_361-23_0_4_load_50 | 49 | 0.0063559 | 0.0015929 | 0 | 0 |  | 1 | TRUE | wye
39 | LV_361-23_0_4_load_47 | 50 | 0.0084941 | 0.0021288 | 0 | 0 |  | 1 | TRUE | wye
40 | LV_361-23_0_4_load_46 | 51 | 0.0021069 | 0.00052804 | 0 | 0 |  | 1 | TRUE | wye
41 | LV_361-23_0_4_load_48 | 52 | 0.0065102 | 0.0016316 | 0 | 0 |  | 1 | TRUE | wye
42 | LV_361-23_0_4_load_40 | 53 | 0.027666 | 0.0069338 | 0 | 0 |  | 1 | TRUE | wye
43 | LV_361-23_0_4_load_41 | 54 | 0.0069461 | 0.0017409 | 0 | 0 |  | 1 | TRUE | wye
44 | LV_361-23_0_4_load_43 | 55 | 0.0060035 | 0.0015046 | 0 | 0 |  | 1 | TRUE | wye
45 | LV_361-23_0_4_load_45 | 56 | 0.006534 | 0.0016376 | 0 | 0 |  | 1 | TRUE | wye
46 | LV_361-23_0_4_load_52 | 58 | 0.0062059 | 0.0015553 | 0 | 0 |  | 1 | TRUE | wye
47 | LV_361-23_0_4_load_53 | 59 | 0.006508 | 0.0016311 | 0 | 0 |  | 1 | TRUE | wye
48 | LV_361-23_0_4_load_51 | 60 | 0.0021869 | 0.0005481 | 0 | 0 |  | 1 | TRUE | wye
49 | LV_361-23_0_4_load_88 | 61 | 0.0055265 | 0.0013851 | 0 | 0 |  | 1 | TRUE | wye
50 | LV_361-23_0_4_load_86 | 62 | 0.0028179 | 0.00070622 | 0 | 0 |  | 1 | TRUE | wye
51 | LV_361-23_0_4_load_84 | 63 | 0.0031358 | 0.0007859 | 0 | 0 |  | 1 | TRUE | wye
52 | LV_361-23_0_4_load_54 | 64 | 0.00064101 | 0.00016065 | 0 | 0 |  | 1 | TRUE | wye
53 | LV_361-23_0_4_load_55 | 65 | 0.00062668 | 0.00015706 | 0 | 0 |  | 1 | TRUE | wye
54 | LV_361-23_0_4_load_57 | 67 | 0.000655 | 0.00016416 | 0 | 0 |  | 1 | TRUE | wye
55 | LV_361-23_0_4_load_70 | 69 | 0.0023521 | 0.00058949 | 0 | 0 |  | 1 | TRUE | wye
56 | LV_361-23_0_4_load_59 | 70 | 0.00073162 | 0.00018336 | 0 | 0 |  | 1 | TRUE | wye
57 | LV_361-23_0_4_load_69 | 71 | 0.0023496 | 0.00058886 | 0 | 0 |  | 1 | TRUE | wye
58 | LV_361-23_0_4_load_110 | 72 | 0.0016815 | 0.00042143 | 0 | 0 |  | 1 | TRUE | wye
59 | LV_361-23_0_4_load_94 | 73 | 0.0035771 | 0.00089649 | 0 | 0 |  | 1 | TRUE | wye
60 | LV_361-23_0_4_load_109 | 74 | 0.0016804 | 0.00042116 | 0 | 0 |  | 1 | TRUE | wye
61 | LV_361-23_0_4_load_93 | 75 | 0.0041715 | 0.0010455 | 0 | 0 |  | 1 | TRUE | wye
62 | LV_361-23_0_4_load_60 | 76 | 0.0022739 | 0.00056989 | 0 | 0 |  | 1 | TRUE | wye
63 | LV_361-23_0_4_load_61 | 77 | 0.0022752 | 0.00057022 | 0 | 0 |  | 1 | TRUE | wye
64 | LV_361-23_0_4_load_63 | 79 | 0.0023508 | 0.00058917 | 0 | 0 |  | 1 | TRUE | wye
65 | LV_361-23_0_4_load_65 | 81 | 0.0097445 | 0.0024422 | 0 | 0 |  | 1 | TRUE | wye
66 | LV_361-23_0_4_load_80 | 82 | 0.0021683 | 0.00054343 | 0 | 0 |  | 1 | TRUE | wye
67 | LV_361-23_0_4_load_77 | 83 | 0.0031484 | 0.00078906 | 0 | 0 |  | 1 | TRUE | wye
68 | LV_361-23_0_4_load_89 | 84 | 0.0030885 | 0.00077406 | 0 | 0 |  | 1 | TRUE | wye
69 | LV_361-23_0_4_load_76 | 85 | 0.0028824 | 0.00072241 | 0 | 0 |  | 1 | TRUE | wye
70 | LV_361-23_0_4_load_71 | 86 | 0.0072346 | 0.0018132 | 0 | 0 |  | 1 | TRUE | wye
71 | LV_361-23_0_4_load_72 | 87 | 0.0072326 | 0.0018127 | 0 | 0 |  | 1 | TRUE | wye
72 | LV_361-23_0_4_load_74 | 88 | 0.006679 | 0.0016739 | 0 | 0 |  | 1 | TRUE | wye
73 | LV_361-23_0_4_load_85 | 89 | 0.0061253 | 0.0015351 | 0 | 0 |  | 1 | TRUE | wye
74 | LV_361-23_0_4_load_78 | 90 | 0.0030908 | 0.00077462 | 0 | 0 |  | 1 | TRUE | wye
75 | LV_361-23_0_4_load_79 | 91 | 0.0028856 | 0.0007232 | 0 | 0 |  | 1 | TRUE | wye
76 | LV_361-23_0_4_load_81 | 92 | 0.0035969 | 0.00090147 | 0 | 0 |  | 1 | TRUE | wye
77 | LV_361-23_0_4_load_82 | 93 | 0.0031123 | 0.00078 | 0 | 0 |  | 1 | TRUE | wye
78 | LV_361-23_0_4_load_83 | 95 | 0.0040147 | 0.0010062 | 0 | 0 |  | 1 | TRUE | wye
79 | LV_361-23_0_4_load_101 | 98 | 0.0022767 | 0.00057059 | 0 | 0 |  | 1 | TRUE | wye
80 | LV_361-23_0_4_load_100 | 99 | 0.0022777 | 0.00057085 | 0 | 0 |  | 1 | TRUE | wye
81 | LV_361-23_0_4_load_115 | 100 | 0.0034579 | 0.00086663 | 0 | 0 |  | 1 | TRUE | wye
82 | LV_361-23_0_4_load_98 | 102 | 0.0023167 | 0.00058062 | 0 | 0 |  | 1 | TRUE | wye
83 | LV_361-23_0_4_load_119 | 103 | 0.00479 | 0.0012005 | 0 | 0 |  | 1 | TRUE | wye
84 | LV_361-23_0_4_load_118 | 104 | 0.00408 | 0.0010225 | 0 | 0 |  | 1 | TRUE | wye
85 | LV_361-23_0_4_load_96 | 105 | 0.0041132 | 0.0010309 | 0 | 0 |  | 1 | TRUE | wye
86 | LV_361-23_0_4_load_114 | 107 | 0.0016808 | 0.00042124 | 0 | 0 |  | 1 | TRUE | wye
87 | LV_361-23_0_4_load_112 | 108 | 0.0016804 | 0.00042115 | 0 | 0 |  | 1 | TRUE | wye
88 | LV_361-23_0_4_load_97 | 109 | 0.0031238 | 0.00078291 | 0 | 0 |  | 1 | TRUE | wye
89 | LV_361-23_0_4_load_99 | 110 | 0.0038629 | 0.00096813 | 0 | 0 |  | 1 | TRUE | wye
90 | LV_361-23_0_4_load_104 | 111 | 0.0032126 | 0.00080516 | 0 | 0 |  | 1 | TRUE | wye
91 | LV_361-23_0_4_load_117 | 113 | 0.0036527 | 0.00091545 | 0 | 0 |  | 1 | TRUE | wye
92 | LV_361-23_0_4_load_116 | 115 | 0.0042778 | 0.0010721 | 0 | 0 |  | 1 | TRUE | wye

## ext_grid
| name | bus | vm_pu | va_degree | slack_weight | in_service
0 |  | 36 | 1 | 0 | 1 | TRUE

## line
| name | std_type | from_bus | to_bus | length_km | r_ohm_per_km | x_ohm_per_km | c_nf_per_km | g_us_per_km | max_i_ka | df | parallel | type | in_service
0 | LV_361-23_0_4_line_0 |  | 0 | 1 | 0.0075273 | 0.125 | 0.08 | 261 | 0 | 0.364 | 1 | 1 | cs | TRUE
1 | LV_361-23_0_4_line_1 |  | 0 | 2 | 0.015957 | 0.125 | 0.08 | 261 | 0 | 0.364 | 1 | 1 | cs | TRUE
2 | LV_361-23_0_4_line_2 |  | 1 | 3 | 0.018411 | 0.125 | 0.08 | 261 | 0 | 0.364 | 1 | 1 | cs | TRUE
3 | LV_361-23_0_4_line_3 |  | 2 | 4 | 0.024948 | 0.125 | 0.08 | 261 | 0 | 0.364 | 1 | 1 | cs | TRUE
4 | LV_361-23_0_4_line_4 |  | 3 | 5 | 0.0077309 | 0.125 | 0.08 | 261 | 0 | 0.364 | 1 | 1 | cs | TRUE
5 | LV_361-23_0_4_line_5 |  | 4 | 6 | 0.0618 | 0.125 | 0.08 | 261 | 0 | 0.364 | 1 | 1 | cs | TRUE
6 | LV_361-23_0_4_line_6 |  | 5 | 7 | 0.0075616 | 0.125 | 0.08 | 261 | 0 | 0.364 | 1 | 1 | cs | TRUE
7 | LV_361-23_0_4_line_7 |  | 6 | 8 | 0.012892 | 0.125 | 0.08 | 261 | 0 | 0.364 | 1 | 1 | cs | TRUE
8 | LV_361-23_0_4_line_8 |  | 7 | 9 | 0.026778 | 0.125 | 0.08 | 261 | 0 | 0.364 | 1 | 1 | cs | TRUE
9 | LV_361-23_0_4_line_9 |  | 9 | 53 | 0.0041104 | 0.125 | 0.08 | 261 | 0 | 0.364 | 1 | 1 | cs | TRUE
10 | LV_361-23_0_4_line_10 |  | 10 | 11 | 0.0068117 | 0.125 | 0.08 | 261 | 0 | 0.364 | 1 | 1 | cs | TRUE
11 | LV_361-23_0_4_line_11 |  | 10 | 12 | 0.014839 | 0.125 | 0.08 | 261 | 0 | 0.364 | 1 | 1 | cs | TRUE
12 | LV_361-23_0_4_line_12 |  | 12 | 13 | 0.0016315 | 0.125 | 0.08 | 261 | 0 | 0.364 | 1 | 1 | cs | TRUE
13 | LV_361-23_0_4_line_13 |  | 12 | 14 | 0.045323 | 0.125 | 0.08 | 261 | 0 | 0.364 | 1 | 1 | cs | TRUE
14 | LV_361-23_0_4_line_14 |  | 13 | 15 | 0.011732 | 0.125 | 0.08 | 261 | 0 | 0.364 | 1 | 1 | cs | TRUE
15 | LV_361-23_0_4_line_15 |  | 15 | 16 | 0.009479 | 0.125 | 0.08 | 261 | 0 | 0.364 | 1 | 1 | cs | TRUE
16 | LV_361-23_0_4_line_16 |  | 15 | 17 | 0.01487 | 0.125 | 0.08 | 261 | 0 | 0.364 | 1 | 1 | cs | TRUE
17 | LV_361-23_0_4_line_17 |  | 17 | 22 | 0.015324 | 0.125 | 0.08 | 261 | 0 | 0.364 | 1 | 1 | cs | TRUE
18 | LV_361-23_0_4_line_18 |  | 17 | 20 | 0.036038 | 0.125 | 0.08 | 261 | 0 | 0.364 | 1 | 1 | cs | TRUE
19 | LV_361-23_0_4_line_19 |  | 18 | 19 | 0.0012689 | 0.125 | 0.08 | 261 | 0 | 0.364 | 1 | 1 | cs | TRUE
20 | LV_361-23_0_4_line_20 |  | 19 | 20 | 0.028072 | 0.125 | 0.08 | 261 | 0 | 0.364 | 1 | 1 | cs | TRUE
21 | LV_361-23_0_4_line_21 |  | 20 | 21 | 0.070993 | 0.125 | 0.08 | 261 | 0 | 0.364 | 1 | 1 | cs | TRUE
22 | LV_361-23_0_4_line_22 |  | 21 | 23 | 0.0032821 | 0.125 | 0.08 | 261 | 0 | 0.364 | 1 | 1 | cs | TRUE
23 | LV_361-23_0_4_line_23 |  | 22 | 24 | 0.0086983 | 0.125 | 0.08 | 261 | 0 | 0.364 | 1 | 1 | cs | TRUE
24 | LV_361-23_0_4_line_24 |  | 24 | 25 | 0.0020924 | 0.125 | 0.08 | 261 | 0 | 0.364 | 1 | 1 | cs | TRUE
25 | LV_361-23_0_4_line_25 |  | 25 | 26 | 0.043832 | 0.125 | 0.08 | 261 | 0 | 0.364 | 1 | 1 | cs | TRUE
26 | LV_361-23_0_4_line_26 |  | 26 | 27 | 0.007688 | 0.125 | 0.08 | 261 | 0 | 0.364 | 1 | 1 | cs | TRUE
27 | LV_361-23_0_4_line_27 |  | 26 | 28 | 0.018555 | 0.125 | 0.08 | 261 | 0 | 0.364 | 1 | 1 | cs | TRUE
28 | LV_361-23_0_4_line_28 |  | 27 | 49 | 0.020739 | 0.125 | 0.08 | 261 | 0 | 0.364 | 1 | 1 | cs | TRUE
29 | LV_361-23_0_4_line_29 |  | 27 | 50 | 0.025844 | 0.125 | 0.08 | 261 | 0 | 0.364 | 1 | 2 | cs | TRUE
30 | LV_361-23_0_4_line_30 |  | 29 | 30 | 0.0045153 | 0.125 | 0.08 | 261 | 0 | 0.364 | 1 | 2 | cs | TRUE
31 | LV_361-23_0_4_line_31 |  | 29 | 31 | 0.010108 | 0.125 | 0.08 | 261 | 0 | 0.364 | 1 | 2 | cs | TRUE
32 | LV_361-23_0_4_line_32 |  | 30 | 32 | 0.015198 | 0.125 | 0.08 | 261 | 0 | 0.364 | 1 | 2 | cs | TRUE
33 | LV_361-23_0_4_line_33 |  | 31 | 33 | 0.0075831 | 0.125 | 0.08 | 261 | 0 | 0.364 | 1 | 2 | cs | TRUE
34 | LV_361-23_0_4_line_34 |  | 32 | 34 | 0.0068017 | 0.125 | 0.08 | 261 | 0 | 0.364 | 1 | 2 | cs | TRUE
35 | LV_361-23_0_4_line_35 |  | 33 | 35 | 0.01041 | 0.125 | 0.08 | 261 | 0 | 0.364 | 1 | 2 | cs | TRUE
36 | LV_361-23_0_4_line_36 |  | 34 | 36 | 0.00076223 | 0.125 | 0.08 | 261 | 0 | 0.364 | 1 | 2 | cs | TRUE
37 | LV_361-23_0_4_line_37 |  | 35 | 37 | 0.008695 | 0.125 | 0.08 | 261 | 0 | 0.364 | 1 | 1 | cs | TRUE
38 | LV_361-23_0_4_line_38 |  | 36 | 44 | 0.012003 | 0.125 | 0.08 | 261 | 0 | 0.364 | 1 | 2 | cs | TRUE
39 | LV_361-23_0_4_line_39 |  | 37 | 38 | 0.0053847 | 0.125 | 0.08 | 261 | 0 | 0.364 | 1 | 1 | cs | TRUE
40 | LV_361-23_0_4_line_40 |  | 38 | 39 | 0.016718 | 0.125 | 0.08 | 261 | 0 | 0.364 | 1 | 1 | cs | TRUE
41 | LV_361-23_0_4_line_41 |  | 39 | 40 | 0.015443 | 0.125 | 0.08 | 261 | 0 | 0.364 | 1 | 1 | cs | TRUE
42 | LV_361-23_0_4_line_42 |  | 40 | 41 | 0.040896 | 0.125 | 0.08 | 261 | 0 | 0.364 | 1 | 1 | cs | TRUE
43 | LV_361-23_0_4_line_43 |  | 40 | 42 | 0.031122 | 0.125 | 0.08 | 261 | 0 | 0.364 | 1 | 1 | cs | TRUE
44 | LV_361-23_0_4_line_44 |  | 42 | 43 | 0.0075273 | 0.125 | 0.08 | 261 | 0 | 0.364 | 1 | 1 | cs | TRUE
45 | LV_361-23_0_4_line_45 |  | 43 | 81 | 0.017589 | 0.125 | 0.08 | 261 | 0 | 0.364 | 1 | 1 | cs | TRUE
46 | LV_361-23_0_4_line_46 |  | 44 | 45 | 0.0048423 | 0.125 | 0.08 | 261 | 0 | 0.364 | 1 | 2 | cs | TRUE
47 | LV_361-23_0_4_line_47 |  | 45 | 46 | 0.011614 | 0.125 | 0.08 | 261 | 0 | 0.364 | 1 | 2 | cs | TRUE
48 | LV_361-23_0_4_line_48 |  | 46 | 47 | 0.0075643 | 0.125 | 0.08 | 261 | 0 | 0.364 | 1 | 2 | cs | TRUE
49 | LV_361-23_0_4_line_49 |  | 47 | 48 | 0.010239 | 0.125 | 0.08 | 261 | 0 | 0.364 | 1 | 2 | cs | TRUE
50 | LV_361-23_0_4_line_50 |  | 48 | 86 | 0.0050355 | 0.125 | 0.08 | 261 | 0 | 0.364 | 1 | 2 | cs | TRUE
51 | LV_361-23_0_4_line_51 |  | 49 | 51 | 0.01098 | 0.125 | 0.08 | 261 | 0 | 0.364 | 1 | 1 | cs | TRUE
52 | LV_361-23_0_4_line_52 |  | 50 | 52 | 0.018153 | 0.125 | 0.08 | 261 | 0 | 0.364 | 1 | 2 | cs | TRUE
53 | LV_361-23_0_4_line_53 |  | 51 | 56 | 0.0034873 | 0.125 | 0.08 | 261 | 0 | 0.364 | 1 | 1 | cs | TRUE
54 | LV_361-23_0_4_line_54 |  | 52 | 57 | 0.029629 | 0.125 | 0.08 | 261 | 0 | 0.364 | 1 | 2 | cs | TRUE
55 | LV_361-23_0_4_line_55 |  | 53 | 54 | 0.0099715 | 0.125 | 0.08 | 261 | 0 | 0.364 | 1 | 1 | cs | TRUE
56 | LV_361-23_0_4_line_56 |  | 54 | 55 | 0.017221 | 0.125 | 0.08 | 261 | 0 | 0.364 | 1 | 1 | cs | TRUE
57 | LV_361-23_0_4_line_57 |  | 55 | 56 | 0.0087639 | 0.125 | 0.08 | 261 | 0 | 0.364 | 1 | 1 | cs | TRUE
58 | LV_361-23_0_4_line_58 |  | 57 | 58 | 0.021964 | 0.125 | 0.08 | 261 | 0 | 0.364 | 1 | 1 | cs | TRUE
59 | LV_361-23_0_4_line_59 |  | 57 | 59 | 0.020551 | 0.125 | 0.08 | 261 | 0 | 0.364 | 1 | 2 | cs | TRUE
60 | LV_361-23_0_4_line_60 |  | 57 | 60 | 0.014571 | 0.125 | 0.08 | 261 | 0 | 0.364 | 1 | 1 | cs | TRUE
61 | LV_361-23_0_4_line_61 |  | 58 | 61 | 0.014558 | 0.125 | 0.08 | 261 | 0 | 0.364 | 1 | 1 | cs | TRUE
62 | LV_361-23_0_4_line_62 |  | 59 | 62 | 0.012475 | 0.125 | 0.08 | 261 | 0 | 0.364 | 1 | 2 | cs | TRUE
63 | LV_361-23_0_4_line_63 |  | 62 | 63 | 0.0055042 | 0.125 | 0.08 | 261 | 0 | 0.364 | 1 | 2 | cs | TRUE
64 | LV_361-23_0_4_line_64 |  | 63 | 89 | 0.0042566 | 0.125 | 0.08 | 261 | 0 | 0.364 | 1 | 2 | cs | TRUE
65 | LV_361-23_0_4_line_65 |  | 64 | 65 | 0.01005 | 0.125 | 0.08 | 261 | 0 | 0.364 | 1 | 1 | cs | TRUE
66 | LV_361-23_0_4_line_66 |  | 64 | 66 | 0.0036466 | 0.125 | 0.08 | 261 | 0 | 0.364 | 1 | 1 | cs | TRUE
67 | LV_361-23_0_4_line_67 |  | 65 | 67 | 0.016376 | 0.125 | 0.08 | 261 | 0 | 0.364 | 1 | 1 | cs | TRUE
68 | LV_361-23_0_4_line_68 |  | 66 | 68 | 0.023205 | 0.125 | 0.08 | 261 | 0 | 0.364 | 1 | 1 | cs | TRUE
69 | LV_361-23_0_4_line_69 |  | 67 | 70 | 0.01281 | 0.125 | 0.08 | 261 | 0 | 0.364 | 1 | 1 | cs | TRUE
70 | LV_361-23_0_4_line_70 |  | 68 | 72 | 0.012539 | 0.125 | 0.08 | 261 | 0 | 0.364 | 1 | 1 | cs | TRUE
71 | LV_361-23_0_4_line_71 |  | 69 | 70 | 0.019338 | 0.125 | 0.08 | 261 | 0 | 0.364 | 1 | 1 | cs | TRUE
72 | LV_361-23_0_4_line_72 |  | 69 | 71 | 0.0085109 | 0.125 | 0.08 | 261 | 0 | 0.364 | 1 | 1 | cs | TRUE
73 | LV_361-23_0_4_line_73 |  | 71 | 79 | 0.0067482 | 0.125 | 0.08 | 261 | 0 | 0.364 | 1 | 1 | cs | TRUE
74 | LV_361-23_0_4_line_74 |  | 73 | 74 | 0.023806 | 0.125 | 0.08 | 261 | 0 | 0.364 | 1 | 1 | cs | TRUE
75 | LV_361-23_0_4_line_75 |  | 73 | 75 | 0.010105 | 0.125 | 0.08 | 261 | 0 | 0.364 | 1 | 1 | cs | TRUE
76 | LV_361-23_0_4_line_76 |  | 75 | 106 | 0.022096 | 0.125 | 0.08 | 261 | 0 | 0.364 | 1 | 1 | cs | TRUE
77 | LV_361-23_0_4_line_77 |  | 75 | 107 | 0.017903 | 0.125 | 0.08 | 261 | 0 | 0.364 | 1 | 1 | cs | TRUE
78 | LV_361-23_0_4_line_78 |  | 76 | 77 | 0.0067815 | 0.125 | 0.08 | 261 | 0 | 0.364 | 1 | 1 | cs | TRUE
79 | LV_361-23_0_4_line_79 |  | 76 | 78 | 0.013763 | 0.125 | 0.08 | 261 | 0 | 0.364 | 1 | 1 | cs | TRUE
80 | LV_361-23_0_4_line_80 |  | 77 | 79 | 0.014591 | 0.125 | 0.08 | 261 | 0 | 0.364 | 1 | 1 | cs | TRUE
81 | LV_361-23_0_4_line_81 |  | 78 | 80 | 0.007124 | 0.125 | 0.08 | 261 | 0 | 0.364 | 1 | 1 | cs | TRUE
82 | LV_361-23_0_4_line_82 |  | 78 | 81 | 0.014584 | 0.125 | 0.08 | 261 | 0 | 0.364 | 1 | 1 | cs | TRUE
83 | LV_361-23_0_4_line_83 |  | 80 | 82 | 0.016977 | 0.125 | 0.08 | 261 | 0 | 0.364 | 1 | 1 | cs | TRUE
84 | LV_361-23_0_4_line_84 |  | 80 | 83 | 0.049308 | 0.125 | 0.08 | 261 | 0 | 0.364 | 1 | 1 | cs | TRUE
85 | LV_361-23_0_4_line_85 |  | 82 | 84 | 0.0052271 | 0.125 | 0.08 | 261 | 0 | 0.364 | 1 | 1 | cs | TRUE
86 | LV_361-23_0_4_line_86 |  | 83 | 85 | 0.024066 | 0.125 | 0.08 | 261 | 0 | 0.364 | 1 | 1 | cs | TRUE
87 | LV_361-23_0_4_line_87 |  | 84 | 94 | 0.010256 | 0.125 | 0.08 | 261 | 0 | 0.364 | 1 | 1 | cs | TRUE
88 | LV_361-23_0_4_line_88 |  | 85 | 90 | 0.013586 | 0.125 | 0.08 | 261 | 0 | 0.364 | 1 | 1 | cs | TRUE
89 | LV_361-23_0_4_line_89 |  | 86 | 87 | 0.0043303 | 0.125 | 0.08 | 261 | 0 | 0.364 | 1 | 2 | cs | TRUE
90 | LV_361-23_0_4_line_90 |  | 87 | 88 | 0.0083923 | 0.125 | 0.08 | 261 | 0 | 0.364 | 1 | 2 | cs | TRUE
91 | LV_361-23_0_4_line_91 |  | 88 | 89 | 0.0071872 | 0.125 | 0.08 | 261 | 0 | 0.364 | 1 | 2 | cs | TRUE
92 | LV_361-23_0_4_line_92 |  | 90 | 91 | 0.0085957 | 0.125 | 0.08 | 261 | 0 | 0.364 | 1 | 1 | cs | TRUE
93 | LV_361-23_0_4_line_93 |  | 91 | 92 | 0.023874 | 0.125 | 0.08 | 261 | 0 | 0.364 | 1 | 1 | cs | TRUE
94 | LV_361-23_0_4_line_94 |  | 92 | 93 | 0.020327 | 0.125 | 0.08 | 261 | 0 | 0.364 | 1 | 1 | cs | TRUE
95 | LV_361-23_0_4_line_95 |  | 93 | 95 | 0.0098085 | 0.125 | 0.08 | 261 | 0 | 0.364 | 1 | 1 | cs | TRUE
96 | LV_361-23_0_4_line_96 |  | 94 | 96 | 0.007253 | 0.125 | 0.08 | 261 | 0 | 0.364 | 1 | 1 | cs | TRUE
97 | LV_361-23_0_4_line_97 |  | 94 | 97 | 0.003387 | 0.125 | 0.08 | 261 | 0 | 0.364 | 1 | 1 | cs | TRUE
98 | LV_361-23_0_4_line_98 |  | 96 | 98 | 0.02073 | 0.125 | 0.08 | 261 | 0 | 0.364 | 1 | 1 | cs | TRUE
99 | LV_361-23_0_4_line_99 |  | 96 | 99 | 0.023168 | 0.125 | 0.08 | 261 | 0 | 0.364 | 1 | 1 | cs | TRUE
100 | LV_361-23_0_4_line_100 |  | 97 | 100 | 0.015087 | 0.125 | 0.08 | 261 | 0 | 0.364 | 1 | 1 | cs | TRUE
101 | LV_361-23_0_4_line_101 |  | 98 | 101 | 0.011471 | 0.125 | 0.08 | 261 | 0 | 0.364 | 1 | 1 | cs | TRUE
102 | LV_361-23_0_4_line_102 |  | 99 | 102 | 0.0030488 | 0.125 | 0.08 | 261 | 0 | 0.364 | 1 | 1 | cs | TRUE
103 | LV_361-23_0_4_line_103 |  | 100 | 105 | 0.013802 | 0.125 | 0.08 | 261 | 0 | 0.364 | 1 | 1 | cs | TRUE
104 | LV_361-23_0_4_line_104 |  | 101 | 111 | 0.024989 | 0.125 | 0.08 | 261 | 0 | 0.364 | 1 | 1 | cs | TRUE
105 | LV_361-23_0_4_line_105 |  | 101 | 112 | 0.005667 | 0.125 | 0.08 | 261 | 0 | 0.364 | 1 | 1 | cs | TRUE
106 | LV_361-23_0_4_line_106 |  | 102 | 109 | 0.0073014 | 0.125 | 0.08 | 261 | 0 | 0.364 | 1 | 1 | cs | TRUE
107 | LV_361-23_0_4_line_107 |  | 103 | 104 | 0.0017716 | 0.125 | 0.08 | 261 | 0 | 0.364 | 1 | 1 | cs | TRUE
108 | LV_361-23_0_4_line_108 |  | 104 | 112 | 0.0027605 | 0.125 | 0.08 | 261 | 0 | 0.364 | 1 | 1 | cs | TRUE
109 | LV_361-23_0_4_line_109 |  | 105 | 106 | 0.025226 | 0.125 | 0.08 | 261 | 0 | 0.364 | 1 | 1 | cs | TRUE
110 | LV_361-23_0_4_line_110 |  | 106 | 108 | 0.021989 | 0.125 | 0.08 | 261 | 0 | 0.364 | 1 | 1 | cs | TRUE
111 | LV_361-23_0_4_line_111 |  | 109 | 110 | 0.010665 | 0.125 | 0.08 | 261 | 0 | 0.364 | 1 | 1 | cs | TRUE
112 | LV_361-23_0_4_line_112 |  | 112 | 113 | 0.017697 | 0.125 | 0.08 | 261 | 0 | 0.364 | 1 | 1 | cs | TRUE
113 | LV_361-23_0_4_line_113 |  | 113 | 114 | 0.01942 | 0.125 | 0.08 | 261 | 0 | 0.364 | 1 | 1 | cs | TRUE
114 | LV_361-23_0_4_line_114 |  | 114 | 115 | 0.028417 | 0.125 | 0.08 | 261 | 0 | 0.364 | 1 | 1 | cs | TRUE

## trafo
| name | std_type | hv_bus | lv_bus | sn_mva | vn_hv_kv | vn_lv_kv | vk_percent | vkr_percent | pfe_kw | i0_percent | shift_degree | tap_side | tap_neutral | tap_min | tap_max | tap_step_percent | tap_step_degree | tap_pos | tap_phase_shifter | parallel | df | in_service
0 | LV_361-23_0_4_trafo_32 | 0.63 MVA 20/0.4 kV | 116 | 36 | 0.63 | 20 | 0.4 | 6 | 1.206 | 1.65 | 0.2619 | 150 | hv | 0 | -2 | 2 | 2.5 | 0 | 0 | FALSE | 1 | 1 | TRUE

## line_geodata
| x0 | y0 | x1 | y1 | x2 | y2 | x3 | y3 | x4 | y4 | x5 | y5 | x6 | y6 | x7 | y7 | x8 | y8
0 | 2600874.0673 | 1205286.4153 | 2600870.7508 | 1205287.7611 | 2600867.0037 | 1205289.0047
1 | 2600888.8537 | 1205280.4151 | 2600874.0673 | 1205286.4153
2 | 2600867.0037 | 1205289.0047 | 2600852.1993 | 1205293.9176 | 2600849.4688 | 1205294.5937
3 | 2600888.8537 | 1205280.4151 | 2600887.1983 | 1205261.2823 | 2600887.3512 | 1205255.5458
4 | 2600841.9646 | 1205296.4517 | 2600849.4688 | 1205294.5937
5 | 2600887.3512 | 1205255.5458 | 2600889.1409 | 1205238.6591 | 2600888.6317 | 1205235.9242 | 2600886.5935 | 1205234.2897 | 2600883.6349 | 1205233.789 | 2600857.5769 | 1205234.5748 | 2600850.3817 | 1205234.5405 | 2600848.4954 | 1205234.3291 | 2600847.3166 | 1205233.8842
6 | 2600841.9646 | 1205296.4517 | 2600834.6246 | 1205298.2691
7 | 2600845.3298 | 1205246.3241 | 2600845.4831 | 1205237.3859 | 2600847.3166 | 1205233.8842
8 | 2600834.6246 | 1205298.2691 | 2600825.7225 | 1205300.4733 | 2600808.4424 | 1205303.8517
9 | 2600804.3918 | 1205304.5349 | 2600805.8328 | 1205304.3619 | 2600808.4424 | 1205303.8517
10 | 2600785.7141 | 1205227.8502 | 2600791.6975 | 1205224.5947
11 | 2600772.6795 | 1205234.9423 | 2600785.7141 | 1205227.8502
12 | 2600772.6795 | 1205234.9423 | 2600771.2584 | 1205235.7437
13 | 2600772.6795 | 1205234.9423 | 2600759.5713 | 1205197.3536 | 2600758.172 | 1205192.0199
14 | 2600760.7984 | 1205240.933 | 2600763.3769 | 1205240.1885 | 2600771.2584 | 1205235.7437
15 | 2600760.7984 | 1205240.933 | 2600762.5999 | 1205250.2383
16 | 2600746.0352 | 1205241.6095 | 2600752.2492 | 1205242.1216 | 2600757.87 | 1205241.7665 | 2600760.7984 | 1205240.933
17 | 2600746.0352 | 1205241.6095 | 2600740.3642 | 1205255.845
18 | 2600746.0352 | 1205241.6095 | 2600710.4859 | 1205235.102
19 | 2600732.0237 | 1205220.5274 | 2600731.7658 | 1205221.7698
20 | 2600710.4859 | 1205235.102 | 2600730.2696 | 1205228.9786 | 2600731.7658 | 1205221.7698
21 | 2600710.9462 | 1205197.7929 | 2600710.0249 | 1205206.9422 | 2600708.7996 | 1205214.5351 | 2600706.5402 | 1205218.8483 | 2600704.3722 | 1205221.5607 | 2600700.5005 | 1205224.3173 | 2600685.8356 | 1205230.597 | 2600710.4859 | 1205235.102
22 | 2600710.9462 | 1205197.7929 | 2600711.2736 | 1205194.5271
23 | 2600737.145 | 1205263.9257 | 2600740.3642 | 1205255.845
24 | 2600736.3707 | 1205265.8695 | 2600737.145 | 1205263.9257
25 | 2600725.6973 | 1205308.1213 | 2600727.0222 | 1205294.5696 | 2600732.6299 | 1205275.2597 | 2600736.3707 | 1205265.8695
26 | 2600725.6973 | 1205308.1213 | 2600733.402 | 1205308.4223
27 | 2600725.6973 | 1205308.1213 | 2600712.4633 | 1205307.1193 | 2600707.2326 | 1205306.3747
28 | 2600733.402 | 1205308.4223 | 2600754.1388 | 1205308.1158
29 | 2600733.402 | 1205308.4223 | 2600733.5156 | 1205312.6023 | 2600733.2143 | 1205334.2625
30 | 2600873.2559 | 1205371.0099 | 2600868.7711 | 1205371.5334
31 | 2600883.2959 | 1205369.8378 | 2600873.2559 | 1205371.0099
32 | 2600853.6759 | 1205373.2957 | 2600868.7711 | 1205371.5334
33 | 2600883.2959 | 1205369.8378 | 2600890.8278 | 1205368.9585
34 | 2600846.9201 | 1205374.0844 | 2600853.6759 | 1205373.2957
35 | 2600890.8278 | 1205368.9585 | 2600901.1673 | 1205367.7515
36 | 2600846.9201 | 1205374.0844 | 2600846.163 | 1205374.1728
37 | 2600909.848 | 1205367.2954 | 2600902.1975 | 1205367.6312 | 2600901.1673 | 1205367.7515
38 | 2600834.2414 | 1205375.5645 | 2600846.163 | 1205374.1728
39 | 2600915.2275 | 1205367.0593 | 2600909.848 | 1205367.2954
40 | 2600931.929 | 1205366.3263 | 2600915.2275 | 1205367.0593
41 | 2600947.3683 | 1205366.1813 | 2600935.7771 | 1205366.1574 | 2600931.929 | 1205366.3263
42 | 2600947.3683 | 1205366.1813 | 2600949.8479 | 1205325.3603
43 | 2600947.3683 | 1205366.1813 | 2600945.9551 | 1205397.2714
44 | 2600945.6133 | 1205404.791 | 2600945.9551 | 1205397.2714
45 | 2600945.6133 | 1205404.791 | 2600944.8124 | 1205422.3614
46 | 2600834.2414 | 1205375.5645 | 2600829.4317 | 1205376.126
47 | 2600817.896 | 1205377.4727 | 2600829.4317 | 1205376.126
48 | 2600810.3828 | 1205378.3498 | 2600817.896 | 1205377.4727
49 | 2600810.3828 | 1205378.3498 | 2600805.8389 | 1205378.8803 | 2600800.1929 | 1205379.3311
50 | 2600795.1733 | 1205379.732 | 2600800.1929 | 1205379.3311
51 | 2600754.1388 | 1205308.1158 | 2600765.1175 | 1205307.9536
52 | 2600733.2143 | 1205334.2625 | 2600732.9618 | 1205352.414
53 | 2600765.1175 | 1205307.9536 | 2600768.6044 | 1205307.902
54 | 2600732.5496 | 1205382.0401 | 2600732.9618 | 1205352.414
55 | 2600804.3918 | 1205304.5349 | 2600794.4913 | 1205305.7237
56 | 2600777.3461 | 1205307.2924 | 2600787.9817 | 1205306.5053 | 2600794.4913 | 1205305.7237
57 | 2600777.3461 | 1205307.2924 | 2600769.2331 | 1205307.8927 | 2600768.6044 | 1205307.902
58 | 2600732.5496 | 1205382.0401 | 2600730.1078 | 1205403.8683
59 | 2600732.5496 | 1205382.0401 | 2600753.0981 | 1205381.7474
60 | 2600732.5496 | 1205382.0401 | 2600717.9808 | 1205381.7706
61 | 2600728.1819 | 1205418.2911 | 2600728.9866 | 1205413.8904 | 2600730.1078 | 1205403.8683
62 | 2600753.0981 | 1205381.7474 | 2600765.5723 | 1205381.5698
63 | 2600771.0759 | 1205381.4914 | 2600765.5723 | 1205381.5698
64 | 2600771.0759 | 1205381.4914 | 2600773.5902 | 1205381.4556 | 2600775.3267 | 1205381.3169
65 | 2601051.823 | 1205429.1096 | 2601051.823 | 1205429.1096 | 2601041.7742 | 1205428.9258
66 | 2601051.7919 | 1205432.7561 | 2601051.823 | 1205429.1096
67 | 2601025.4007 | 1205428.6262 | 2601041.7742 | 1205428.9258
68 | 2601051.7919 | 1205432.7561 | 2601051.4387 | 1205453.3228 | 2601051.4307 | 1205455.9575
69 | 2601012.593 | 1205428.3918 | 2601025.4007 | 1205428.6262
70 | 2601051.4307 | 1205455.9575 | 2601038.8922 | 1205455.9107
71 | 2600994.211 | 1205434.3982 | 2601012.593 | 1205428.3918
72 | 2600994.211 | 1205434.3982 | 2600987.1357 | 1205435.5029 | 2600985.7857 | 1205435.5026
73 | 2600979.0375 | 1205435.5016 | 2600985.7857 | 1205435.5026
74 | 2600994.9335 | 1205472.2463 | 2601012.155 | 1205455.8107
75 | 2600994.9335 | 1205472.2463 | 2600994.4327 | 1205482.3391
76 | 2600989.9318 | 1205503.3848 | 2600993.7051 | 1205497.0041 | 2600994.4327 | 1205482.3391
77 | 2600994.4327 | 1205482.3391 | 2601011.9583 | 1205478.6847
78 | 2600957.9024 | 1205437.433 | 2600964.6794 | 1205437.6805
79 | 2600944.1483 | 1205436.9305 | 2600957.9024 | 1205437.433
80 | 2600979.0375 | 1205435.5016 | 2600977.6134 | 1205435.5014 | 2600966.7598 | 1205437.7565 | 2600964.6794 | 1205437.6805
81 | 2600943.8278 | 1205444.0455 | 2600944.1483 | 1205436.9305
82 | 2600944.1483 | 1205436.9305 | 2600944.8124 | 1205422.3614
83 | 2600943.8278 | 1205444.0455 | 2600943.2018 | 1205459.9429 | 2600943.0127 | 1205460.9933
84 | 2600943.8278 | 1205444.0455 | 2600895.2537 | 1205452.521
85 | 2600942.0866 | 1205466.1377 | 2600943.0127 | 1205460.9933
86 | 2600871.5463 | 1205456.6577 | 2600895.2537 | 1205452.521
87 | 2600939.8758 | 1205476.1513 | 2600941.8089 | 1205467.6803 | 2600942.0866 | 1205466.1377
88 | 2600871.5463 | 1205456.6577 | 2600858.1622 | 1205458.993
89 | 2600795.1733 | 1205379.732 | 2600790.8568 | 1205380.0767
90 | 2600782.4912 | 1205380.7448 | 2600790.8568 | 1205380.0767
91 | 2600775.3267 | 1205381.3169 | 2600782.4912 | 1205380.7448
92 | 2600849.6944 | 1205460.4705 | 2600858.1622 | 1205458.993
93 | 2600826.1753 | 1205464.5743 | 2600849.6944 | 1205460.4705
94 | 2600826.1753 | 1205464.5743 | 2600806.151 | 1205468.0683
95 | 2600806.151 | 1205468.0683 | 2600796.4885 | 1205469.7543
96 | 2600939.8758 | 1205476.1513 | 2600936.7033 | 1205482.6766
97 | 2600939.8758 | 1205476.1513 | 2600943.2374 | 1205476.6409
98 | 2600936.7033 | 1205482.6766 | 2600928.6315 | 1205501.7702
99 | 2600936.7033 | 1205482.6766 | 2600925.0521 | 1205479.1397 | 2600916.587 | 1205479.1385 | 2600914.1018 | 1205479.5964
100 | 2600943.2374 | 1205476.6409 | 2600949.3065 | 1205478.1538 | 2600957.0574 | 1205482.3878
101 | 2600924.1651 | 1205512.3354 | 2600928.6315 | 1205501.7702
102 | 2600914.1018 | 1205479.5964 | 2600911.1035 | 1205480.1488
103 | 2600968.886 | 1205489.4764 | 2600963.4137 | 1205485.8601 | 2600957.0574 | 1205482.3878
104 | 2600924.1651 | 1205512.3354 | 2600921.6021 | 1205511.757 | 2600899.363 | 1205514.6999
105 | 2600924.1651 | 1205512.3354 | 2600929.4202 | 1205514.4929
106 | 2600903.923 | 1205481.4718 | 2600911.1035 | 1205480.1488
107 | 2600930.3668 | 1205511.8998 | 2600930.9743 | 1205510.2356
108 | 2600929.4202 | 1205514.4929 | 2600930.3668 | 1205511.8998
109 | 2600989.9318 | 1205503.3848 | 2600968.886 | 1205489.4764
110 | 2600989.9318 | 1205503.3848 | 2601011.7476 | 1205500.633
111 | 2600893.4349 | 1205483.4042 | 2600903.923 | 1205481.4718
112 | 2600929.4202 | 1205514.4929 | 2600922.4372 | 1205530.7545
113 | 2600914.7747 | 1205548.5983 | 2600922.4372 | 1205530.7545
114 | 2600914.7747 | 1205548.5983 | 2600934.4565 | 1205557.0169 | 2600936.0161 | 1205553.8598 | 2600939.2034 | 1205555.278

## bus_geodata
| x | y | coords
0 | 2600874.0673 | 1205286.4153
1 | 2600867.0037 | 1205289.0047
2 | 2600888.8537 | 1205280.4151
3 | 2600849.4688 | 1205294.5937
4 | 2600887.3512 | 1205255.5458
5 | 2600841.9646 | 1205296.4517
6 | 2600847.3166 | 1205233.8842
7 | 2600834.6246 | 1205298.2691
8 | 2600845.3298 | 1205246.3241
9 | 2600808.4424 | 1205303.8517
10 | 2600785.7141 | 1205227.8502
11 | 2600791.6975 | 1205224.5947
12 | 2600772.6795 | 1205234.9422
13 | 2600771.2584 | 1205235.7437
14 | 2600758.172 | 1205192.0198
15 | 2600760.7984 | 1205240.933
16 | 2600762.5999 | 1205250.2383
17 | 2600746.0352 | 1205241.6095
18 | 2600732.0237 | 1205220.5274
19 | 2600731.7658 | 1205221.7698
20 | 2600710.4859 | 1205235.102
21 | 2600710.9462 | 1205197.7929
22 | 2600740.3642 | 1205255.845
23 | 2600711.2736 | 1205194.5271
24 | 2600737.145 | 1205263.9257
25 | 2600736.3707 | 1205265.8695
26 | 2600725.6973 | 1205308.1213
27 | 2600733.402 | 1205308.4223
28 | 2600707.2326 | 1205306.3747
29 | 2600873.2559 | 1205371.0099
30 | 2600868.7711 | 1205371.5334
31 | 2600883.2959 | 1205369.8378
32 | 2600853.6759 | 1205373.2957
33 | 2600890.8278 | 1205368.9585
34 | 2600846.9201 | 1205374.0844
35 | 2600901.1673 | 1205367.7515
36 | 2600846.163 | 1205374.1728
37 | 2600909.848 | 1205367.2954
38 | 2600915.2275 | 1205367.0593
39 | 2600931.929 | 1205366.3263
40 | 2600947.3683 | 1205366.1813
41 | 2600949.8479 | 1205325.3603
42 | 2600945.9551 | 1205397.2714
43 | 2600945.6133 | 1205404.791
44 | 2600834.2414 | 1205375.5645
45 | 2600829.4317 | 1205376.126
46 | 2600817.896 | 1205377.4727
47 | 2600810.3828 | 1205378.3498
48 | 2600800.1929 | 1205379.3311
49 | 2600754.1388 | 1205308.1158
50 | 2600733.2143 | 1205334.2625
51 | 2600765.1175 | 1205307.9536
52 | 2600732.9618 | 1205352.414
53 | 2600804.3918 | 1205304.5349
54 | 2600794.4913 | 1205305.7237
55 | 2600777.3461 | 1205307.2924
56 | 2600768.6044 | 1205307.902
57 | 2600732.5496 | 1205382.0401
58 | 2600730.1078 | 1205403.8683
59 | 2600753.0981 | 1205381.7474
60 | 2600717.9808 | 1205381.7706
61 | 2600728.1819 | 1205418.2911
62 | 2600765.5723 | 1205381.5698
63 | 2600771.0759 | 1205381.4914
64 | 2601051.823 | 1205429.1096
65 | 2601041.7742 | 1205428.9258
66 | 2601051.7919 | 1205432.7561
67 | 2601025.4007 | 1205428.6262
68 | 2601051.4307 | 1205455.9575
69 | 2600994.211 | 1205434.3982
70 | 2601012.593 | 1205428.3918
71 | 2600985.7857 | 1205435.5026
72 | 2601038.8922 | 1205455.9107
73 | 2600994.9335 | 1205472.2463
74 | 2601012.155 | 1205455.8107
75 | 2600994.4327 | 1205482.3391
76 | 2600957.9024 | 1205437.433
77 | 2600964.6794 | 1205437.6805
78 | 2600944.1483 | 1205436.9305
79 | 2600979.0375 | 1205435.5016
80 | 2600943.8278 | 1205444.0455
81 | 2600944.8124 | 1205422.3614
82 | 2600943.0127 | 1205460.9933
83 | 2600895.2537 | 1205452.521
84 | 2600942.0866 | 1205466.1377
85 | 2600871.5463 | 1205456.6577
86 | 2600795.1733 | 1205379.732
87 | 2600790.8568 | 1205380.0767
88 | 2600782.4912 | 1205380.7448
89 | 2600775.3267 | 1205381.3169
90 | 2600858.1622 | 1205458.993
91 | 2600849.6944 | 1205460.4705
92 | 2600826.1753 | 1205464.5743
93 | 2600806.151 | 1205468.0683
94 | 2600939.8758 | 1205476.1513
95 | 2600796.4885 | 1205469.7543
96 | 2600936.7033 | 1205482.6766
97 | 2600943.2374 | 1205476.6409
98 | 2600928.6315 | 1205501.7702
99 | 2600914.1018 | 1205479.5964
100 | 2600957.0574 | 1205482.3878
101 | 2600924.1651 | 1205512.3354
102 | 2600911.1035 | 1205480.1488
103 | 2600930.9743 | 1205510.2356
104 | 2600930.3668 | 1205511.8998
105 | 2600968.886 | 1205489.4764
106 | 2600989.9318 | 1205503.3848
107 | 2601011.9583 | 1205478.6847
108 | 2601011.7476 | 1205500.633
109 | 2600903.923 | 1205481.4718
110 | 2600893.4349 | 1205483.4042
111 | 2600899.363 | 1205514.6999
112 | 2600929.4202 | 1205514.4929
113 | 2600922.4372 | 1205530.7545
114 | 2600914.7747 | 1205548.5983
115 | 2600939.2034 | 1205555.278
116 | 2600947.3683 | 1205366.1813

## line_std_types
| c_nf_per_km | r_ohm_per_km | x_ohm_per_km | max_i_ka | type | q_mm2 | alpha | voltage_rating
NAYY 4x50 SE | 210 | 0.642 | 0.083 | 0.142 | cs | 50 | 0.00403 | LV
NAYY 4x120 SE | 264 | 0.225 | 0.08 | 0.242 | cs | 120 | 0.00403 | LV
NAYY 4x150 SE | 261 | 0.208 | 0.08 | 0.27 | cs | 150 | 0.00403 | LV
NA2XS2Y 1x95 RM/25 12/20 kV | 216 | 0.313 | 0.132 | 0.252 | cs | 95 | 0.00403 | MV
NA2XS2Y 1x185 RM/25 12/20 kV | 273 | 0.161 | 0.117 | 0.362 | cs | 185 | 0.00403 | MV
NA2XS2Y 1x240 RM/25 12/20 kV | 304 | 0.122 | 0.112 | 0.421 | cs | 240 | 0.00403 | MV
NA2XS2Y 1x95 RM/25 6/10 kV | 315 | 0.313 | 0.123 | 0.249 | cs | 95 | 0.00403 | MV
NA2XS2Y 1x185 RM/25 6/10 kV | 406 | 0.161 | 0.11 | 0.358 | cs | 185 | 0.00403 | MV
NA2XS2Y 1x240 RM/25 6/10 kV | 456 | 0.122 | 0.105 | 0.416 | cs | 240 | 0.00403 | MV
NA2XS2Y 1x150 RM/25 12/20 kV | 250 | 0.206 | 0.116 | 0.319 | cs | 150 | 0.00403 | MV
NA2XS2Y 1x120 RM/25 12/20 kV | 230 | 0.253 | 0.119 | 0.283 | cs | 120 | 0.00403 | MV
NA2XS2Y 1x70 RM/25 12/20 kV | 190 | 0.443 | 0.132 | 0.22 | cs | 70 | 0.00403 | MV
NA2XS2Y 1x150 RM/25 6/10 kV | 360 | 0.206 | 0.11 | 0.315 | cs | 150 | 0.00403 | MV
NA2XS2Y 1x120 RM/25 6/10 kV | 340 | 0.253 | 0.113 | 0.28 | cs | 120 | 0.00403 | MV
NA2XS2Y 1x70 RM/25 6/10 kV | 280 | 0.443 | 0.123 | 0.217 | cs | 70 | 0.00403 | MV
N2XS(FL)2Y 1x120 RM/35 64/110 kV | 112 | 0.153 | 0.166 | 0.366 | cs | 120 | 0.00393 | HV
N2XS(FL)2Y 1x185 RM/35 64/110 kV | 125 | 0.099 | 0.156 | 0.457 | cs | 185 | 0.00393 | HV
N2XS(FL)2Y 1x240 RM/35 64/110 kV | 135 | 0.075 | 0.149 | 0.526 | cs | 240 | 0.00393 | HV
N2XS(FL)2Y 1x300 RM/35 64/110 kV | 144 | 0.06 | 0.144 | 0.588 | cs | 300 | 0.00393 | HV
15-AL1/3-ST1A 0.4 | 11 | 1.8769 | 0.35 | 0.105 | ol | 16 | 0.00403 | LV
24-AL1/4-ST1A 0.4 | 11.25 | 1.2012 | 0.335 | 0.14 | ol | 24 | 0.00403 | LV
48-AL1/8-ST1A 0.4 | 12.2 | 0.5939 | 0.3 | 0.21 | ol | 48 | 0.00403 | LV
94-AL1/15-ST1A 0.4 | 13.2 | 0.306 | 0.29 | 0.35 | ol | 94 | 0.00403 | LV
34-AL1/6-ST1A 10.0 | 9.7 | 0.8342 | 0.36 | 0.17 | ol | 34 | 0.00403 | MV
48-AL1/8-ST1A 10.0 | 10.1 | 0.5939 | 0.35 | 0.21 | ol | 48 | 0.00403 | MV
70-AL1/11-ST1A 10.0 | 10.4 | 0.4132 | 0.339 | 0.29 | ol | 70 | 0.00403 | MV
94-AL1/15-ST1A 10.0 | 10.75 | 0.306 | 0.33 | 0.35 | ol | 94 | 0.00403 | MV
122-AL1/20-ST1A 10.0 | 11.1 | 0.2376 | 0.323 | 0.41 | ol | 122 | 0.00403 | MV
149-AL1/24-ST1A 10.0 | 11.25 | 0.194 | 0.315 | 0.47 | ol | 149 | 0.00403 | MV
34-AL1/6-ST1A 20.0 | 9.15 | 0.8342 | 0.382 | 0.17 | ol | 34 | 0.00403 | MV
48-AL1/8-ST1A 20.0 | 9.5 | 0.5939 | 0.372 | 0.21 | ol | 48 | 0.00403 | MV
70-AL1/11-ST1A 20.0 | 9.7 | 0.4132 | 0.36 | 0.29 | ol | 70 | 0.00403 | MV
94-AL1/15-ST1A 20.0 | 10 | 0.306 | 0.35 | 0.35 | ol | 94 | 0.00403 | MV
122-AL1/20-ST1A 20.0 | 10.3 | 0.2376 | 0.344 | 0.41 | ol | 122 | 0.00403 | MV
149-AL1/24-ST1A 20.0 | 10.5 | 0.194 | 0.337 | 0.47 | ol | 149 | 0.00403 | MV
184-AL1/30-ST1A 20.0 | 10.75 | 0.1571 | 0.33 | 0.535 | ol | 184 | 0.00403 | MV
243-AL1/39-ST1A 20.0 | 11 | 0.1188 | 0.32 | 0.645 | ol | 243 | 0.00403 | MV
48-AL1/8-ST1A 110.0 | 8 | 0.5939 | 0.46 | 0.21 | ol | 48 | 0.00403 | HV
70-AL1/11-ST1A 110.0 | 8.4 | 0.4132 | 0.45 | 0.29 | ol | 70 | 0.00403 | HV
94-AL1/15-ST1A 110.0 | 8.65 | 0.306 | 0.44 | 0.35 | ol | 94 | 0.00403 | HV
122-AL1/20-ST1A 110.0 | 8.5 | 0.2376 | 0.43 | 0.41 | ol | 122 | 0.00403 | HV
149-AL1/24-ST1A 110.0 | 8.75 | 0.194 | 0.41 | 0.47 | ol | 149 | 0.00403 | HV
184-AL1/30-ST1A 110.0 | 8.8 | 0.1571 | 0.4 | 0.535 | ol | 184 | 0.00403 | HV
243-AL1/39-ST1A 110.0 | 9 | 0.1188 | 0.39 | 0.645 | ol | 243 | 0.00403 | HV
305-AL1/39-ST1A 110.0 | 9.2 | 0.0949 | 0.38 | 0.74 | ol | 305 | 0.00403 | HV
490-AL1/64-ST1A 110.0 | 9.75 | 0.059 | 0.37 | 0.96 | ol | 490 | 0.00403 | HV
679-AL1/86-ST1A 110.0 | 9.95 | 0.042 | 0.36 | 1.15 | ol | 679 | 0.00403 | HV
490-AL1/64-ST1A 220.0 | 10 | 0.059 | 0.285 | 0.96 | ol | 490 | 0.00403 | HV
679-AL1/86-ST1A 220.0 | 11.7 | 0.042 | 0.275 | 1.15 | ol | 679 | 0.00403 | HV
490-AL1/64-ST1A 380.0 | 11 | 0.059 | 0.253 | 0.96 | ol | 490 | 0.00403 | HV
679-AL1/86-ST1A 380.0 | 14.6 | 0.042 | 0.25 | 1.15 | ol | 679 | 0.00403 | HV

## trafo_std_types
| i0_percent | pfe_kw | vkr_percent | sn_mva | vn_lv_kv | vn_hv_kv | vk_percent | shift_degree | vector_group | tap_side | tap_neutral | tap_min | tap_max | tap_step_degree | tap_step_percent | tap_phase_shifter
160 MVA 380/110 kV | 0.06 | 60 | 0.25 | 160 | 110 | 380 | 12.2 | 0 | Yy0 | hv | 0 | -9 | 9 | 0 | 1.5 | FALSE
100 MVA 220/110 kV | 0.06 | 55 | 0.26 | 100 | 110 | 220 | 12 | 0 | Yy0 | hv | 0 | -9 | 9 | 0 | 1.5 | FALSE
63 MVA 110/20 kV | 0.04 | 22 | 0.32 | 63 | 20 | 110 | 18 | 150 | YNd5 | hv | 0 | -9 | 9 | 0 | 1.5 | FALSE
40 MVA 110/20 kV | 0.05 | 18 | 0.34 | 40 | 20 | 110 | 16.2 | 150 | YNd5 | hv | 0 | -9 | 9 | 0 | 1.5 | FALSE
25 MVA 110/20 kV | 0.07 | 14 | 0.41 | 25 | 20 | 110 | 12 | 150 | YNd5 | hv | 0 | -9 | 9 | 0 | 1.5 | FALSE
63 MVA 110/10 kV | 0.04 | 22 | 0.32 | 63 | 10 | 110 | 18 | 150 | YNd5 | hv | 0 | -9 | 9 | 0 | 1.5 | FALSE
40 MVA 110/10 kV | 0.05 | 18 | 0.34 | 40 | 10 | 110 | 16.2 | 150 | YNd5 | hv | 0 | -9 | 9 | 0 | 1.5 | FALSE
25 MVA 110/10 kV | 0.07 | 14 | 0.41 | 25 | 10 | 110 | 12 | 150 | YNd5 | hv | 0 | -9 | 9 | 0 | 1.5 | FALSE
0.25 MVA 20/0.4 kV | 0.32 | 0.8 | 1.44 | 0.25 | 0.4 | 20 | 6 | 150 | Yzn5 | hv | 0 | -2 | 2 | 0 | 2.5 | FALSE
0.4 MVA 20/0.4 kV | 0.3375 | 1.35 | 1.425 | 0.4 | 0.4 | 20 | 6 | 150 | Dyn5 | hv | 0 | -2 | 2 | 0 | 2.5 | FALSE
0.63 MVA 20/0.4 kV | 0.2619 | 1.65 | 1.206 | 0.63 | 0.4 | 20 | 6 | 150 | Dyn5 | hv | 0 | -2 | 2 | 0 | 2.5 | FALSE
0.25 MVA 10/0.4 kV | 0.24 | 0.6 | 1.2 | 0.25 | 0.4 | 10 | 4 | 150 | Dyn5 | hv | 0 | -2 | 2 | 0 | 2.5 | FALSE
0.4 MVA 10/0.4 kV | 0.2375 | 0.95 | 1.325 | 0.4 | 0.4 | 10 | 4 | 150 | Dyn5 | hv | 0 | -2 | 2 | 0 | 2.5 | FALSE
0.63 MVA 10/0.4 kV | 0.1873 | 1.18 | 1.0794 | 0.63 | 0.4 | 10 | 4 | 150 | Dyn5 | hv | 0 | -2 | 2 | 0 | 2.5 | FALSE

## trafo3w_std_types
| sn_hv_mva | sn_mv_mva | sn_lv_mva | vn_hv_kv | vn_mv_kv | vn_lv_kv | vk_hv_percent | vk_mv_percent | vk_lv_percent | vkr_hv_percent | vkr_mv_percent | vkr_lv_percent | pfe_kw | i0_percent | shift_mv_degree | shift_lv_degree | vector_group | tap_side | tap_neutral | tap_min | tap_max | tap_step_percent
63/25/38 MVA 110/20/10 kV | 63 | 25 | 38 | 110 | 20 | 10 | 10.4 | 10.4 | 10.4 | 0.28 | 0.32 | 0.35 | 35 | 0.89 | 0 | 0 | YN0yn0yn0 | hv | 0 | -10 | 10 | 1.2
63/25/38 MVA 110/10/10 kV | 63 | 25 | 38 | 110 | 10 | 10 | 10.4 | 10.4 | 10.4 | 0.28 | 0.32 | 0.35 | 35 | 0.89 | 0 | 0 | YN0yn0yn0 | hv | 0 | -10 | 10 | 1.2

## fuse_std_types
| fuse_type | i_rated_a | t_avg | t_min | t_total | x_avg | x_min | x_total
HV 100A | HV 100A | 100 | 0 | [10.0, 3.64, 0.854, 0.281, 0.1, 0.0531, 0.022, 0.01] | [10.0, 4.267, 1.21, 0.403, 0.1, 0.058, 0.022, 0.01] | 0 | [300.0, 350.0, 450.0, 550.0, 700.0, 850.0, 1200.0, 1752.0] | [600.0, 700.0, 900.0, 1150.0, 1665.0, 2000.0, 3000.0, 4313.0]
HV 10A | HV 10A | 10 | 0 | [10.0, 1675.0, 0.344, 0.156, 0.1, 0.0417, 0.0171, 0.01] | [10.0, 1.3, 0.3, 0.155, 0.1, 0.0555, 0.023, 0.01] | 0 | [30.0, 32.0, 35.0, 37.0, 39.0, 50.0, 70.0, 88.0] | [60.0, 70.0, 80.0, 87.0, 94.0, 110.0, 150.0, 216.0]
HV 125A | HV 125A | 125 | 0 | [10.0, 1.82, 0.344, 0.1, 0.0467, 0.0269, 0.01] | [10.0, 2.478, 0.426, 0.1, 0.0427, 0.0211, 0.01] | 0 | [375.0, 500.0, 700.0, 925.0, 1200.0, 1500.0, 2341.0] | [750.0, 1000.0, 1500.0, 2200.0, 3000.0, 4000.0, 5765.0]
HV 160A | HV 160A | 160 | 0 | [10.0, 4.15, 1.03, 0.198, 0.1, 0.051, 0.0172, 0.01] | [10.0, 2.3, 0.734, 0.274, 0.1, 0.046, 0.0177, 0.01] | 0 | [480.0, 550.0, 700.0, 1000.0, 1260.0, 1600.0, 2500.0, 3227.0] | [960.0, 1300.0, 1700.0, 2200.0, 2996.0, 4000.0, 6000.0, 7946.0]
HV 16A | HV 16A | 16 | 0 | [10.0, 0.352, 0.164, 0.1, 0.0649, 0.0342, 0.01] | [10.0, 2.34, 0.722, 0.181, 0.1, 0.055, 0.0296, 0.01] | 0 | [48.0, 60.0, 65.0, 71.0, 80.0, 100.0, 162.0] | [96.0, 110.0, 125.0, 150.0, 168.0, 200.0, 250.0, 398.0]
HV 200A | HV 200A | 200 | 0 | [10.0, 4.267, 1.21, 0.403, 0.1, 0.058, 0.022, 0.01] | [10.0, 3.73, 1.654, 0.328, 0.1, 0.0531, 0.019, 0.01] | 0 | [600.0, 700.0, 900.0, 1150.0, 1665.0, 2000.0, 3000.0, 4313.0] | [1200.0, 1500.0, 1800.0, 2700.0, 3960.0, 5000.0, 7500.0, 10620.0]
HV 20A | HV 20A | 20 | 0 | [10.0, 1.3, 0.3, 0.155, 0.1, 0.0555, 0.023, 0.01] | [10.0, 1.3, 0.161, 0.1, 0.0611, 0.0399, 0.0141, 0.01] | 0 | [60.0, 70.0, 80.0, 87.0, 94.0, 110.0, 150.0, 216.0] | [120.0, 150.0, 200.0, 223.0, 260.0, 300.0, 450.0, 532.0]
HV 25A | HV 25A | 25 | 0 | [10.0, 2.512, 0.833, 0.299, 0.1, 0.0372, 0.0223, 0.01] | [10.0, 3.125, 0.597, 0.198, 0.1, 0.0378, 0.022, 0.01] | 0 | [75.0, 82.0, 90.0, 100.0, 124.0, 170.0, 200.0, 289.0] | [150.0, 170.0, 210.0, 250.0, 294.0, 400.0, 500.0, 711.0]
HV 31.5A | HV 31.5A | 31.5 | 0 | [10.0, 2.34, 0.722, 0.181, 0.1, 0.055, 0.0296, 0.01] | [10.0, 2.84, 0.368, 0.164, 0.1, 0.0621, 0.0378, 0.0195, 0.01] | 0 | [95.0, 110.0, 125.0, 150.0, 165.0, 200.0, 250.0, 390.0] | [189.0, 220.0, 300.0, 350.0, 393.0, 450.0, 530.0, 700.0, 960.0]
HV 40A | HV 40A | 40 | 0 | [10.0, 1.3, 0.161, 0.1, 0.0611, 0.0399, 0.0141, 0.01] | [10.0, 2.05, 0.369, 0.198, 0.1, 0.051, 0.0298, 0.01] | 0 | [120.0, 150.0, 200.0, 223.0, 260.0, 300.0, 450.0, 532.0] | [240.0, 300.0, 400.0, 450.0, 530.0, 650.0, 800.0, 1311.0]
HV 50A | HV 50A | 50 | 0 | [10.0, 3.215, 0.597, 0.198, 0.1, 0.0378, 0.022, 0.01] | [10.0, 3.64, 0.854, 0.281, 0.1, 0.0531, 0.022, 0.01] | 0 | [150.0, 170.0, 210.0, 250.0, 294.0, 400.0, 500.0, 711.0] | [300.0, 350.0, 450.0, 550.0, 700.0, 850.0, 1200.0, 1752.0]
HV 6.3A | HV 6.3A | 6.3 | 0 | [10.0, 1.39, 0.344, 0.168, 0.1, 0.056, 0.0263, 0.01] | [10.0, 1.711, 0.516, 0.198, 0.1, 0.0634, 0.0303, 0.01] | 0 | [19.0, 19.5, 20.4, 20.8, 22.0, 25.0, 32.0, 48.0] | [38.0, 40.0, 43.0, 48.0, 53.0, 60.0, 75.0, 118.0]
HV 63A | HV 63A | 63 | 0 | [10.0, 2.84, 0.368, 0.164, 0.1, 0.0621, 0.0378, 0.0195, 0.01] | [10.0, 1.82, 0.344, 0.1, 0.0467, 0.0269, 0.01] | 0 | [189.0, 220.0, 300.0, 350.0, 393.0, 450.0, 530.0, 700.0, 961.0] | [378.0, 500.0, 700.0, 934.0, 1200.0, 1500.0, 2366.0]
HV 80A | HV 80A | 80 | 0 | [10.0, 2.05, 0.369, 0.198, 0.1, 0.051, 0.0298, 0.01] | [10.0, 4.15, 1.03, 0.198, 0.1, 0.051, 0.0172, 0.01] | 0 | [240.0, 300.0, 400.0, 450.0, 530.0, 650.0, 800.0, 1311.0] | [480.0, 550.0, 700.0, 1000.0, 1260.0, 1600.0, 2500.0, 3227.0]
Siemens NH-1-100 | Siemens NH-1-100 | 100 | [5400.0, 2000.0, 400.0, 20.0, 1.0, 0.2, 0.012, 0.004] | 0 | 0 | [150.0, 190.0, 250.0, 430.0, 900.0, 1250.0, 2700.0, 3600.0] | 0 | 0
Siemens NH-1-125 | Siemens NH-1-125 | 125 | [4800.0, 120.0, 7.0, 0.1, 0.004] | 0 | 0 | [180.0, 400.0, 740.0, 2000.0, 4250.0] | 0 | 0
Siemens NH-1-16 | Siemens NH-1-16 | 16 | [4000.0, 400.0, 2.0, 0.1, 0.04, 0.01] | 0 | 0 | [26.0, 35.0, 75.0, 150.0, 200.0, 300.0] | 0 | 0
Siemens NH-1-160 | Siemens NH-1-160 | 160 | [4800.0, 120.0, 7.0, 0.1, 0.004] | 0 | 0 | [210.0, 500.0, 900.0, 2300.0, 5000.0] | 0 | 0
Siemens NH-1-25 | Siemens NH-1-25 | 25 | [4000.0, 1000.0, 10.0, 0.2, 0.02, 0.01] | 0 | 0 | [40.0, 50.0, 100.0, 210.0, 400.0, 500.0] | 0 | 0
Siemens NH-1-50 | Siemens NH-1-50 | 50 | [4000.0, 40.0, 4.0, 1.0, 0.02, 0.01] | 0 | 0 | [86.0, 200.0, 300.0, 400.0, 1000.0, 1280.0] | 0 | 0
Siemens NH-1-63 | Siemens NH-1-63 | 63 | [4000.0, 100.0, 10.0, 2.0, 0.04, 0.01] | 0 | 0 | [100.0, 200.0, 300.0, 400.0, 1000.0, 1500.0] | 0 | 0
Siemens NH-1-80 | Siemens NH-1-80 | 80 | [4800.0, 120.0, 7.0, 0.1, 0.01] | 0 | 0 | [150.58, 250.0, 450.0, 1150.0, 2470.0] | 0 | 0
Siemens NH-2-1000 | Siemens NH-2-1000 | 1000 | [4800.0, 120.0, 7.0, 0.1, 0.004] | 0 | 0 | [1900.0, 3500.0, 8400.0, 24000.0, 52000.0] | 0 | 0
Siemens NH-2-200 | Siemens NH-2-200 | 200 | [4800.0, 120.0, 7.0, 0.1, 0.004] | 0 | 0 | [280.0, 650.0, 1200.0, 3000.0, 7000.0] | 0 | 0
Siemens NH-2-224 | Siemens NH-2-224 | 224 | [4800.0, 120.0, 7.0, 0.2, 0.04, 0.004] | 0 | 0 | [400.0, 750.0, 1453.0, 3025.0, 4315.0, 7600.0] | 0 | 0
Siemens NH-2-250 | Siemens NH-2-250 | 250 | [4800.0, 120.0, 7.0, 0.1, 0.004] | 0 | 0 | [450.0, 800.0, 1650.0, 4000.0, 8500.0] | 0 | 0
Siemens NH-2-315 | Siemens NH-2-315 | 315 | [4800.0, 120.0, 7.0, 0.1, 0.004] | 0 | 0 | [550.0, 920.0, 1900.0, 5000.0, 11000.0] | 0 | 0
Siemens NH-2-355 | Siemens NH-2-355 | 355 | [4800.0, 120.0, 6.0, 0.1, 0.004] | 0 | 0 | [650.0, 1116.27, 2350.0, 5840.0, 12790.0] | 0 | 0
Siemens NH-2-400 | Siemens NH-2-400 | 400 | [4800.0, 120.0, 7.0, 0.1, 0.004] | 0 | 0 | [720.0, 1350.0, 2800.0, 6500.0, 15000.0] | 0 | 0
Siemens NH-2-425 | Siemens NH-2-425 | 425 | [4800.0, 120.0, 7.0, 0.1, 0.004] | 0 | 0 | [850.0, 1500.0, 3050.0, 7500.0, 16500.0] | 0 | 0
Siemens NH-2-630 | Siemens NH-2-630 | 630 | [4800.0, 120.0, 7.0, 0.1, 0.004] | 0 | 0 | [1200.0, 2000.0, 4800.0, 12000.0, 26000.0] | 0 | 0

## dtypes
| element | column | dtype
0 | bus | name | object
1 | bus | vn_kv | float64
2 | bus | type | object
3 | bus | zone | object
4 | bus | in_service | bool
5 | load | name | object
6 | load | bus | uint32
7 | load | p_mw | float64
8 | load | q_mvar | float64
9 | load | const_z_percent | float64
10 | load | const_i_percent | float64
11 | load | sn_mva | float64
12 | load | scaling | float64
13 | load | in_service | bool
14 | load | type | object
15 | ext_grid | name | object
16 | ext_grid | bus | uint32
17 | ext_grid | vm_pu | float64
18 | ext_grid | va_degree | float64
19 | ext_grid | slack_weight | float64
20 | ext_grid | in_service | bool
21 | line | name | object
22 | line | std_type | object
23 | line | from_bus | uint32
24 | line | to_bus | uint32
25 | line | length_km | float64
26 | line | r_ohm_per_km | float64
27 | line | x_ohm_per_km | float64
28 | line | c_nf_per_km | float64
29 | line | g_us_per_km | float64
30 | line | max_i_ka | float64
31 | line | df | float64
32 | line | parallel | uint32
33 | line | type | object
34 | line | in_service | bool
35 | trafo | name | object
36 | trafo | std_type | object
37 | trafo | hv_bus | uint32
38 | trafo | lv_bus | uint32
39 | trafo | sn_mva | float64
40 | trafo | vn_hv_kv | float64
41 | trafo | vn_lv_kv | float64
42 | trafo | vk_percent | float64
43 | trafo | vkr_percent | float64
44 | trafo | pfe_kw | float64
45 | trafo | i0_percent | float64
46 | trafo | shift_degree | float64
47 | trafo | tap_side | object
48 | trafo | tap_neutral | int32
49 | trafo | tap_min | int32
50 | trafo | tap_max | int32
51 | trafo | tap_step_percent | float64
52 | trafo | tap_step_degree | float64
53 | trafo | tap_pos | int32
54 | trafo | tap_phase_shifter | bool
55 | trafo | parallel | uint32
56 | trafo | df | float64
57 | trafo | in_service | bool
58 | line_geodata | coords | object
59 | bus_geodata | x | float64
60 | bus_geodata | y | float64
61 | bus_geodata | coords | object

## parameters
| version | format_version | converged | OPF_converged | name | f_hz | sn_mva
0 | 2.14.6 | 2.14.0 | FALSE | FALSE |  | 50 | 1