## bus
| name | vn_kv | type | zone | in_service
0 | bus_LV_361-25_0_3_node_0 | 0.4 | n |  | TRUE
1 | bus_LV_361-25_0_3_node_1 | 0.4 | n |  | TRUE
2 | bus_LV_361-25_0_3_node_2 | 0.4 | n |  | TRUE
3 | bus_LV_361-25_0_3_node_3 | 0.4 | n |  | TRUE
4 | bus_LV_361-25_0_3_node_36 | 0.4 | n |  | TRUE
5 | bus_LV_361-25_0_3_node_4 | 0.4 | n |  | TRUE
6 | bus_LV_361-25_0_3_node_35 | 0.4 | n |  | TRUE
7 | bus_LV_361-25_0_3_node_6 | 0.4 | n |  | TRUE
8 | bus_LV_361-25_0_3_node_5 | 0.4 | n |  | TRUE
9 | bus_LV_361-25_0_3_node_7 | 0.4 | n |  | TRUE
10 | bus_LV_361-25_0_3_node_15 | 0.4 | n |  | TRUE
11 | bus_LV_361-25_0_3_node_22 | 0.4 | n |  | TRUE
12 | bus_LV_361-25_0_3_node_13 | 0.4 | n |  | TRUE
13 | bus_LV_361-25_0_3_node_8 | 0.4 | n |  | TRUE
14 | bus_LV_361-25_0_3_node_9 | 0.4 | n |  | TRUE
15 | bus_LV_361-25_0_3_node_10 | 0.4 | n |  | TRUE
16 | bus_LV_361-25_0_3_node_11 | 0.4 | n |  | TRUE
17 | bus_LV_361-25_0_3_node_40 | 0.4 | n |  | TRUE
18 | bus_LV_361-25_0_3_node_42 | 0.4 | n |  | TRUE
19 | bus_LV_361-25_0_3_node_38 | 0.4 | n |  | TRUE
20 | bus_LV_361-25_0_3_node_41 | 0.4 | n |  | TRUE
21 | bus_LV_361-25_0_3_node_12 | 0.4 | n |  | TRUE
22 | bus_LV_361-25_0_3_node_14 | 0.4 | n |  | TRUE
23 | bus_LV_361-25_0_3_node_16 | 0.4 | n |  | TRUE
24 | bus_LV_361-25_0_3_node_19 | 0.4 | n |  | TRUE
25 | bus_LV_361-25_0_3_node_17 | 0.4 | n |  | TRUE
26 | bus_LV_361-25_0_3_node_18 | 0.4 | n |  | TRUE
27 | bus_LV_361-25_0_3_node_20 | 0.4 | n |  | TRUE
28 | bus_LV_361-25_0_3_node_21 | 0.4 | n |  | TRUE
29 | bus_LV_361-25_0_3_node_34 | 0.4 | n |  | TRUE
30 | bus_LV_361-25_0_3_node_33 | 0.4 | n |  | TRUE
31 | bus_LV_361-25_0_3_node_23 | 0.4 | n |  | TRUE
32 | bus_LV_361-25_0_3_node_24 | 0.4 | n |  | TRUE
33 | bus_LV_361-25_0_3_node_25 | 0.4 | n |  | TRUE
34 | bus_LV_361-25_0_3_node_26 | 0.4 | n |  | TRUE
35 | bus_LV_361-25_0_3_node_39 | 0.4 | n |  | TRUE
36 | bus_LV_361-25_0_3_node_37 | 0.4 | n |  | TRUE
37 | bus_LV_361-25_0_3_node_27 | 0.4 | n |  | TRUE
38 | bus_LV_361-25_0_3_node_28 | 0.4 | n |  | TRUE
39 | bus_LV_361-25_0_3_node_29 | 0.4 | n |  | TRUE
40 | bus_LV_361-25_0_3_node_30 | 0.4 | n |  | TRUE
41 | bus_LV_361-25_0_3_node_31 | 0.4 | n |  | TRUE
42 | bus_LV_361-25_0_3_node_32 | 0.4 | n |  | TRUE
43 | bus_LV_361-25_0_3_node_66 | 0.4 | n |  | TRUE
44 | bus_LV_361-25_0_3_node_64 | 0.4 | n |  | TRUE
45 | bus_LV_361-25_0_3_node_65 | 0.4 | n |  | TRUE
46 | bus_LV_361-25_0_3_node_67 | 0.4 | n |  | TRUE
47 | bus_LV_361-25_0_3_node_43 | 0.4 | n |  | TRUE
48 | bus_LV_361-25_0_3_node_44 | 0.4 | n |  | TRUE
49 | bus_LV_361-25_0_3_node_45 | 0.4 | n |  | TRUE
50 | bus_LV_361-25_0_3_node_46 | 0.4 | n |  | TRUE
51 | bus_LV_361-25_0_3_node_47 | 0.4 | n |  | TRUE
52 | bus_LV_361-25_0_3_node_48 | 0.4 | n |  | TRUE
53 | bus_LV_361-25_0_3_node_52 | 0.4 | n |  | TRUE
54 | bus_LV_361-25_0_3_node_59 | 0.4 | n |  | TRUE
55 | bus_LV_361-25_0_3_node_50 | 0.4 | n |  | TRUE
56 | bus_LV_361-25_0_3_node_60 | 0.4 | n |  | TRUE
57 | bus_LV_361-25_0_3_node_61 | 0.4 | n |  | TRUE
58 | bus_LV_361-25_0_3_node_49 | 0.4 | n |  | TRUE
59 | bus_LV_361-25_0_3_node_51 | 0.4 | n |  | TRUE
60 | bus_LV_361-25_0_3_node_53 | 0.4 | n |  | TRUE
61 | bus_LV_361-25_0_3_node_69 | 0.4 | n |  | TRUE
62 | bus_LV_361-25_0_3_node_68 | 0.4 | n |  | TRUE
63 | bus_LV_361-25_0_3_node_54 | 0.4 | n |  | TRUE
64 | bus_LV_361-25_0_3_node_55 | 0.4 | n |  | TRUE
65 | bus_LV_361-25_0_3_node_56 | 0.4 | n |  | TRUE
66 | bus_LV_361-25_0_3_node_57 | 0.4 | n |  | TRUE
67 | bus_LV_361-25_0_3_node_58 | 0.4 | n |  | TRUE
68 | bus_LV_361-25_0_3_node_62 | 0.4 | n |  | TRUE
69 | bus_LV_361-25_0_3_node_63 | 0.4 | n |  | TRUE
70 | bus_MV_415_0_node_144 | 20 | n |  | TRUE

## load
| name | bus | p_mw | q_mvar | const_z_percent | const_i_percent | sn_mva | scaling | in_service | type
0 | LV_361-25_0_3_load_0 | 0 | 0.004702 | 0.0011784 | 0 | 0 |  | 1 | TRUE | wye
1 | LV_361-25_0_3_load_1 | 1 | 0.0068141 | 0.0017078 | 0 | 0 |  | 1 | TRUE | wye
2 | LV_361-25_0_3_load_2 | 2 | 0.0014197 | 0.00035582 | 0 | 0 |  | 1 | TRUE | wye
3 | LV_361-25_0_3_load_3 | 3 | 0.0017948 | 0.00044982 | 0 | 0 |  | 1 | TRUE | wye
4 | LV_361-25_0_3_load_36 | 4 | 0.0035892 | 0.00089955 | 0 | 0 |  | 1 | TRUE | wye
5 | LV_361-25_0_3_load_4 | 5 | 0.0016753 | 0.00041987 | 0 | 0 |  | 1 | TRUE | wye
6 | LV_361-25_0_3_load_35 | 6 | 0.0034009 | 0.00085234 | 0 | 0 |  | 1 | TRUE | wye
7 | LV_361-25_0_3_load_6 | 7 | 0.0024438 | 0.00061247 | 0 | 0 |  | 1 | TRUE | wye
8 | LV_361-25_0_3_load_5 | 8 | 0.0030749 | 0.00077063 | 0 | 0 |  | 1 | TRUE | wye
9 | LV_361-25_0_3_load_7 | 9 | 0.0035069 | 0.00087891 | 0 | 0 |  | 1 | TRUE | wye
10 | LV_361-25_0_3_load_15 | 10 | 0.0046042 | 0.0011539 | 0 | 0 |  | 1 | TRUE | wye
11 | LV_361-25_0_3_load_22 | 11 | 0.004274 | 0.0010712 | 0 | 0 |  | 1 | TRUE | wye
12 | LV_361-25_0_3_load_13 | 12 | 0.0037333 | 0.00093566 | 0 | 0 |  | 1 | TRUE | wye
13 | LV_361-25_0_3_load_8 | 13 | 0.00070308 | 0.00017621 | 0 | 0 |  | 1 | TRUE | wye
14 | LV_361-25_0_3_load_9 | 14 | 0.0034061 | 0.00085365 | 0 | 0 |  | 1 | TRUE | wye
15 | LV_361-25_0_3_load_40 | 17 | 0.0013803 | 0.00034593 | 0 | 0 |  | 1 | TRUE | wye
16 | LV_361-25_0_3_load_42 | 18 | 0.0021331 | 0.0005346 | 0 | 0 |  | 1 | TRUE | wye
17 | LV_361-25_0_3_load_38 | 19 | 0.0019592 | 0.00049103 | 0 | 0 |  | 1 | TRUE | wye
18 | LV_361-25_0_3_load_41 | 20 | 0.0022089 | 0.00055359 | 0 | 0 |  | 1 | TRUE | wye
19 | LV_361-25_0_3_load_12 | 21 | 0.0041069 | 0.0010293 | 0 | 0 |  | 1 | TRUE | wye
20 | LV_361-25_0_3_load_14 | 22 | 0.0033885 | 0.00084923 | 0 | 0 |  | 1 | TRUE | wye
21 | LV_361-25_0_3_load_16 | 23 | 0.0020361 | 0.00051028 | 0 | 0 |  | 1 | TRUE | wye
22 | LV_361-25_0_3_load_17 | 25 | 0.0029972 | 0.00075116 | 0 | 0 |  | 1 | TRUE | wye
23 | LV_361-25_0_3_load_18 | 26 | 0.00589 | 0.0014762 | 0 | 0 |  | 1 | TRUE | wye
24 | LV_361-25_0_3_load_20 | 27 | 0.0016097 | 0.00040342 | 0 | 0 |  | 1 | TRUE | wye
25 | LV_361-25_0_3_load_21 | 28 | 0.0033412 | 0.00083737 | 0 | 0 |  | 1 | TRUE | wye
26 | LV_361-25_0_3_load_34 | 29 | 0.0014271 | 0.00035767 | 0 | 0 |  | 1 | TRUE | wye
27 | LV_361-25_0_3_load_23 | 31 | 0.0021836 | 0.00054727 | 0 | 0 |  | 1 | TRUE | wye
28 | LV_361-25_0_3_load_24 | 32 | 0.0020522 | 0.00051434 | 0 | 0 |  | 1 | TRUE | wye
29 | LV_361-25_0_3_load_25 | 33 | 0.0022039 | 0.00055234 | 0 | 0 |  | 1 | TRUE | wye
30 | LV_361-25_0_3_load_26 | 34 | 0.0020993 | 0.00052614 | 0 | 0 |  | 1 | TRUE | wye
31 | LV_361-25_0_3_load_39 | 35 | 0.0020581 | 0.00051581 | 0 | 0 |  | 1 | TRUE | wye
32 | LV_361-25_0_3_load_37 | 36 | 0.0021535 | 0.00053971 | 0 | 0 |  | 1 | TRUE | wye
33 | LV_361-25_0_3_load_27 | 37 | 0.0015213 | 0.00038127 | 0 | 0 |  | 1 | TRUE | wye
34 | LV_361-25_0_3_load_28 | 38 | 0.0017311 | 0.00043385 | 0 | 0 |  | 1 | TRUE | wye
35 | LV_361-25_0_3_load_29 | 39 | 0.0013849 | 0.00034708 | 0 | 0 |  | 1 | TRUE | wye
36 | LV_361-25_0_3_load_30 | 40 | 0.0023076 | 0.00057834 | 0 | 0 |  | 1 | TRUE | wye
37 | LV_361-25_0_3_load_31 | 41 | 0.0012559 | 0.00031475 | 0 | 0 |  | 1 | TRUE | wye
38 | LV_361-25_0_3_load_64 | 44 | 0.00086278 | 0.00021623 | 0 | 0 |  | 1 | TRUE | wye
39 | LV_361-25_0_3_load_65 | 45 | 0.0036814 | 0.00092265 | 0 | 0 |  | 1 | TRUE | wye
40 | LV_361-25_0_3_load_43 | 47 | 0.0014718 | 0.00036886 | 0 | 0 |  | 1 | TRUE | wye
41 | LV_361-25_0_3_load_44 | 48 | 0.00065445 | 0.00016402 | 0 | 0 |  | 1 | TRUE | wye
42 | LV_361-25_0_3_load_47 | 51 | 0.00063705 | 0.00015966 | 0 | 0 |  | 1 | TRUE | wye
43 | LV_361-25_0_3_load_48 | 52 | 0.0020941 | 0.00052483 | 0 | 0 |  | 1 | TRUE | wye
44 | LV_361-25_0_3_load_50 | 55 | 0.00038772 | 9.7171e-05 | 0 | 0 |  | 1 | TRUE | wye
45 | LV_361-25_0_3_load_61 | 57 | 0.002069 | 0.00051854 | 0 | 0 |  | 1 | TRUE | wye
46 | LV_361-25_0_3_load_49 | 58 | 0.00042302 | 0.00010602 | 0 | 0 |  | 1 | TRUE | wye
47 | LV_361-25_0_3_load_51 | 59 | 0.00012159 | 3.0473e-05 | 0 | 0 |  | 1 | TRUE | wye
48 | LV_361-25_0_3_load_69 | 61 | 0.0010593 | 0.00026548 | 0 | 0 |  | 1 | TRUE | wye
49 | LV_361-25_0_3_load_68 | 62 | 0.0020388 | 0.00051096 | 0 | 0 |  | 1 | TRUE | wye
50 | LV_361-25_0_3_load_54 | 63 | 0.0010558 | 0.0002646 | 0 | 0 |  | 1 | TRUE | wye
51 | LV_361-25_0_3_load_56 | 65 | 0.0008295 | 0.00020789 | 0 | 0 |  | 1 | TRUE | wye
52 | LV_361-25_0_3_load_58 | 67 | 0.00034455 | 8.6354e-05 | 0 | 0 |  | 1 | TRUE | wye
53 | LV_361-25_0_3_load_62 | 68 | 0.00042404 | 0.00010628 | 0 | 0 |  | 1 | TRUE | wye
54 | LV_361-25_0_3_load_63 | 69 | 0.0010801 | 0.00027069 | 0 | 0 |  | 1 | TRUE | wye

## ext_grid
| name | bus | vm_pu | va_degree | slack_weight | in_service
0 |  | 24 | 1 | 0 | 1 | TRUE

## line
| name | std_type | from_bus | to_bus | length_km | r_ohm_per_km | x_ohm_per_km | c_nf_per_km | g_us_per_km | max_i_ka | df | parallel | type | in_service
0 | LV_361-25_0_3_line_0 |  | 0 | 1 | 0.029705 | 0.125 | 0.08 | 261 | 0 | 0.364 | 1 | 1 | cs | TRUE
1 | LV_361-25_0_3_line_1 |  | 0 | 2 | 0.0023959 | 0.125 | 0.08 | 261 | 0 | 0.364 | 1 | 1 | cs | TRUE
2 | LV_361-25_0_3_line_2 |  | 1 | 3 | 0.0067242 | 0.125 | 0.08 | 261 | 0 | 0.364 | 1 | 1 | cs | TRUE
3 | LV_361-25_0_3_line_3 |  | 3 | 7 | 0.0066796 | 0.125 | 0.08 | 261 | 0 | 0.364 | 1 | 1 | cs | TRUE
4 | LV_361-25_0_3_line_4 |  | 4 | 5 | 0.13608 | 0.125 | 0.08 | 261 | 0 | 0.364 | 1 | 1 | cs | TRUE
5 | LV_361-25_0_3_line_5 |  | 4 | 6 | 0.011077 | 0.125 | 0.08 | 261 | 0 | 0.364 | 1 | 1 | cs | TRUE
6 | LV_361-25_0_3_line_6 |  | 5 | 8 | 0.012064 | 0.125 | 0.08 | 261 | 0 | 0.364 | 1 | 1 | cs | TRUE
7 | LV_361-25_0_3_line_7 |  | 6 | 28 | 0.023416 | 0.125 | 0.08 | 261 | 0 | 0.364 | 1 | 1 | cs | TRUE
8 | LV_361-25_0_3_line_8 |  | 7 | 8 | 0.012712 | 0.125 | 0.08 | 261 | 0 | 0.364 | 1 | 1 | cs | TRUE
9 | LV_361-25_0_3_line_9 |  | 9 | 10 | 0.050173 | 0.125 | 0.08 | 261 | 0 | 0.364 | 1 | 1 | cs | TRUE
10 | LV_361-25_0_3_line_10 |  | 10 | 11 | 0.035795 | 0.125 | 0.08 | 261 | 0 | 0.364 | 1 | 1 | cs | TRUE
11 | LV_361-25_0_3_line_11 |  | 10 | 12 | 0.023781 | 0.125 | 0.08 | 261 | 0 | 0.364 | 1 | 1 | cs | TRUE
12 | LV_361-25_0_3_line_12 |  | 11 | 24 | 0.045917 | 0.125 | 0.08 | 261 | 0 | 0.364 | 1 | 1 | cs | TRUE
13 | LV_361-25_0_3_line_13 |  | 12 | 21 | 0.01936 | 0.125 | 0.08 | 261 | 0 | 0.364 | 1 | 1 | cs | TRUE
14 | LV_361-25_0_3_line_14 |  | 13 | 14 | 0.0054328 | 0.125 | 0.08 | 261 | 0 | 0.364 | 1 | 1 | cs | TRUE
15 | LV_361-25_0_3_line_15 |  | 14 | 15 | 0.056253 | 0.125 | 0.08 | 261 | 0 | 0.364 | 1 | 1 | cs | TRUE
16 | LV_361-25_0_3_line_16 |  | 15 | 16 | 0.004893 | 0.125 | 0.08 | 261 | 0 | 0.364 | 1 | 1 | cs | TRUE
17 | LV_361-25_0_3_line_17 |  | 16 | 17 | 0.0045373 | 0.125 | 0.08 | 261 | 0 | 0.364 | 1 | 1 | cs | TRUE
18 | LV_361-25_0_3_line_18 |  | 16 | 18 | 0.0047703 | 0.125 | 0.08 | 261 | 0 | 0.364 | 1 | 1 | cs | TRUE
19 | LV_361-25_0_3_line_19 |  | 17 | 19 | 0.0047755 | 0.125 | 0.08 | 261 | 0 | 0.364 | 1 | 1 | cs | TRUE
20 | LV_361-25_0_3_line_20 |  | 18 | 20 | 0.009029 | 0.125 | 0.08 | 261 | 0 | 0.364 | 1 | 1 | cs | TRUE
21 | LV_361-25_0_3_line_21 |  | 19 | 36 | 0.0092453 | 0.125 | 0.08 | 261 | 0 | 0.364 | 1 | 1 | cs | TRUE
22 | LV_361-25_0_3_line_22 |  | 20 | 23 | 0.006659 | 0.125 | 0.08 | 261 | 0 | 0.364 | 1 | 1 | cs | TRUE
23 | LV_361-25_0_3_line_23 |  | 21 | 22 | 0.019393 | 0.125 | 0.08 | 261 | 0 | 0.364 | 1 | 1 | cs | TRUE
24 | LV_361-25_0_3_line_24 |  | 22 | 23 | 0.021262 | 0.125 | 0.08 | 261 | 0 | 0.364 | 1 | 1 | cs | TRUE
25 | LV_361-25_0_3_line_25 |  | 24 | 28 | 0.0090354 | 0.125 | 0.08 | 261 | 0 | 0.364 | 1 | 1 | cs | TRUE
26 | LV_361-25_0_3_line_26 |  | 24 | 25 | 0.029386 | 0.125 | 0.08 | 261 | 0 | 0.364 | 1 | 1 | cs | TRUE
27 | LV_361-25_0_3_line_27 |  | 25 | 26 | 0.032856 | 0.125 | 0.08 | 261 | 0 | 0.364 | 1 | 1 | cs | TRUE
28 | LV_361-25_0_3_line_28 |  | 26 | 27 | 0.038399 | 0.125 | 0.08 | 261 | 0 | 0.364 | 1 | 1 | cs | TRUE
29 | LV_361-25_0_3_line_29 |  | 27 | 29 | 0.012024 | 0.125 | 0.08 | 261 | 0 | 0.364 | 1 | 1 | cs | TRUE
30 | LV_361-25_0_3_line_30 |  | 29 | 30 | 0.020306 | 0.125 | 0.08 | 261 | 0 | 0.364 | 1 | 1 | cs | TRUE
31 | LV_361-25_0_3_line_31 |  | 30 | 41 | 0.0015748 | 0.125 | 0.08 | 261 | 0 | 0.364 | 1 | 1 | cs | TRUE
32 | LV_361-25_0_3_line_32 |  | 31 | 32 | 0.0027667 | 0.125 | 0.08 | 261 | 0 | 0.364 | 1 | 1 | cs | TRUE
33 | LV_361-25_0_3_line_33 |  | 31 | 33 | 0.002324 | 0.125 | 0.08 | 261 | 0 | 0.364 | 1 | 1 | cs | TRUE
34 | LV_361-25_0_3_line_34 |  | 32 | 34 | 7.2184e-05 | 0.125 | 0.08 | 261 | 0 | 0.364 | 1 | 1 | cs | TRUE
35 | LV_361-25_0_3_line_35 |  | 33 | 35 | 0.081634 | 0.125 | 0.08 | 261 | 0 | 0.364 | 1 | 1 | cs | TRUE
36 | LV_361-25_0_3_line_36 |  | 35 | 36 | 0.0037796 | 0.125 | 0.08 | 261 | 0 | 0.364 | 1 | 1 | cs | TRUE
37 | LV_361-25_0_3_line_37 |  | 37 | 38 | 0.027465 | 0.125 | 0.08 | 261 | 0 | 0.364 | 1 | 1 | cs | TRUE
38 | LV_361-25_0_3_line_38 |  | 37 | 39 | 0.030859 | 0.125 | 0.08 | 261 | 0 | 0.364 | 1 | 1 | cs | TRUE
39 | LV_361-25_0_3_line_39 |  | 38 | 40 | 0.029218 | 0.125 | 0.08 | 261 | 0 | 0.364 | 1 | 1 | cs | TRUE
40 | LV_361-25_0_3_line_40 |  | 39 | 41 | 0.0094786 | 0.125 | 0.08 | 261 | 0 | 0.364 | 1 | 1 | cs | TRUE
41 | LV_361-25_0_3_line_41 |  | 40 | 42 | 0.044872 | 0.125 | 0.08 | 261 | 0 | 0.364 | 1 | 1 | cs | TRUE
42 | LV_361-25_0_3_line_42 |  | 42 | 43 | 0.31515 | 0.125 | 0.08 | 261 | 0 | 0.364 | 1 | 1 | cs | TRUE
43 | LV_361-25_0_3_line_43 |  | 43 | 44 | 0.0056767 | 0.125 | 0.08 | 261 | 0 | 0.364 | 1 | 1 | cs | TRUE
44 | LV_361-25_0_3_line_44 |  | 44 | 45 | 0.04594 | 0.125 | 0.08 | 261 | 0 | 0.364 | 1 | 1 | cs | TRUE
45 | LV_361-25_0_3_line_45 |  | 45 | 46 | 0.08209 | 0.125 | 0.08 | 261 | 0 | 0.364 | 1 | 1 | cs | TRUE
46 | LV_361-25_0_3_line_46 |  | 46 | 50 | 0.27441 | 0.125 | 0.08 | 261 | 0 | 0.364 | 1 | 1 | cs | TRUE
47 | LV_361-25_0_3_line_47 |  | 47 | 48 | 0.00056135 | 0.125 | 0.08 | 261 | 0 | 0.364 | 1 | 1 | cs | TRUE
48 | LV_361-25_0_3_line_48 |  | 47 | 49 | 0.020329 | 0.125 | 0.08 | 261 | 0 | 0.364 | 1 | 1 | cs | TRUE
49 | LV_361-25_0_3_line_49 |  | 48 | 50 | 0.029988 | 0.125 | 0.08 | 261 | 0 | 0.364 | 1 | 1 | cs | TRUE
50 | LV_361-25_0_3_line_50 |  | 49 | 51 | 0.0019828 | 0.125 | 0.08 | 261 | 0 | 0.364 | 1 | 1 | cs | TRUE
51 | LV_361-25_0_3_line_51 |  | 49 | 52 | 0.037459 | 0.125 | 0.08 | 261 | 0 | 0.364 | 1 | 1 | cs | TRUE
52 | LV_361-25_0_3_line_52 |  | 50 | 53 | 0.022237 | 0.125 | 0.08 | 261 | 0 | 0.364 | 1 | 1 | cs | TRUE
53 | LV_361-25_0_3_line_53 |  | 51 | 54 | 0.020098 | 0.125 | 0.08 | 261 | 0 | 0.364 | 1 | 1 | cs | TRUE
54 | LV_361-25_0_3_line_54 |  | 53 | 55 | 0.01291 | 0.125 | 0.08 | 261 | 0 | 0.364 | 1 | 1 | cs | TRUE
55 | LV_361-25_0_3_line_55 |  | 54 | 56 | 0.011409 | 0.125 | 0.08 | 261 | 0 | 0.364 | 1 | 1 | cs | TRUE
56 | LV_361-25_0_3_line_56 |  | 54 | 57 | 0.020633 | 0.125 | 0.08 | 261 | 0 | 0.364 | 1 | 1 | cs | TRUE
57 | LV_361-25_0_3_line_57 |  | 55 | 58 | 0.0042367 | 0.125 | 0.08 | 261 | 0 | 0.364 | 1 | 1 | cs | TRUE
58 | LV_361-25_0_3_line_58 |  | 56 | 62 | 0.028938 | 0.125 | 0.08 | 261 | 0 | 0.364 | 1 | 1 | cs | TRUE
59 | LV_361-25_0_3_line_59 |  | 58 | 59 | 0.018914 | 0.125 | 0.08 | 261 | 0 | 0.364 | 1 | 1 | cs | TRUE
60 | LV_361-25_0_3_line_60 |  | 59 | 60 | 0.0057367 | 0.125 | 0.08 | 261 | 0 | 0.364 | 1 | 1 | cs | TRUE
61 | LV_361-25_0_3_line_61 |  | 60 | 61 | 0.033105 | 0.125 | 0.08 | 261 | 0 | 0.364 | 1 | 1 | cs | TRUE
62 | LV_361-25_0_3_line_62 |  | 62 | 67 | 0.015599 | 0.125 | 0.08 | 261 | 0 | 0.364 | 1 | 1 | cs | TRUE
63 | LV_361-25_0_3_line_63 |  | 63 | 64 | 0.018013 | 0.125 | 0.08 | 261 | 0 | 0.364 | 1 | 1 | cs | TRUE
64 | LV_361-25_0_3_line_64 |  | 63 | 65 | 0.039363 | 0.125 | 0.08 | 261 | 0 | 0.364 | 1 | 1 | cs | TRUE
65 | LV_361-25_0_3_line_65 |  | 64 | 66 | 0.013497 | 0.125 | 0.08 | 261 | 0 | 0.364 | 1 | 1 | cs | TRUE
66 | LV_361-25_0_3_line_66 |  | 64 | 67 | 0.014137 | 0.125 | 0.08 | 261 | 0 | 0.364 | 1 | 1 | cs | TRUE
67 | LV_361-25_0_3_line_67 |  | 66 | 68 | 0.011802 | 0.125 | 0.08 | 261 | 0 | 0.364 | 1 | 1 | cs | TRUE
68 | LV_361-25_0_3_line_68 |  | 68 | 69 | 0.060161 | 0.125 | 0.08 | 261 | 0 | 0.364 | 1 | 1 | cs | TRUE

## trafo
| name | std_type | hv_bus | lv_bus | sn_mva | vn_hv_kv | vn_lv_kv | vk_percent | vkr_percent | pfe_kw | i0_percent | shift_degree | tap_side | tap_neutral | tap_min | tap_max | tap_step_percent | tap_step_degree | tap_pos | tap_phase_shifter | parallel | df | in_service
0 | LV_361-25_0_3_trafo_19 | 0.63 MVA 20/0.4 kV | 70 | 24 | 0.63 | 20 | 0.4 | 6 | 1.206 | 1.65 | 0.2619 | 150 | hv | 0 | -2 | 2 | 2.5 | 0 | 0 | FALSE | 1 | 1 | TRUE

## line_geodata
| x0 | y0 | x1 | y1 | x2 | y2 | x3 | y3 | x4 | y4 | x5 | y5 | x6 | y6 | x7 | y7 | x8 | y8 | x9 | y9 | x10 | y10 | x11 | y11
0 | 2600288.955 | 1204049.4825 | 2600292.3635 | 1204055.0744 | 2600304.28 | 1204074.9292
1 | 2600287.708 | 1204047.4367 | 2600288.955 | 1204049.4825
2 | 2600307.6853 | 1204080.7272 | 2600305.1279 | 1204076.342 | 2600304.28 | 1204074.9292
3 | 2600311.0502 | 1204086.4974 | 2600307.6853 | 1204080.7272
4 | 2600339.0486 | 1204243.0891 | 2600323.5318 | 1204107.9004
5 | 2600339.0486 | 1204243.0891 | 2600348.019 | 1204249.5884
6 | 2600323.5318 | 1204107.9004 | 2600317.4542 | 1204097.4788
7 | 2600366.8409 | 1204263.4478 | 2600366.655 | 1204263.0906 | 2600348.019 | 1204249.5884
8 | 2600317.4542 | 1204097.4788 | 2600311.0502 | 1204086.4974
9 | 2600452.5123 | 1204276.9931 | 2600445.4487 | 1204227.32
10 | 2600416.7668 | 1204275.331 | 2600427.4506 | 1204276.2344 | 2600452.5123 | 1204276.9931
11 | 2600476.155 | 1204279.4108 | 2600457.2553 | 1204277.1367 | 2600452.5123 | 1204276.9931
12 | 2600371.0134 | 1204271.462 | 2600416.7668 | 1204275.331
13 | 2600476.155 | 1204279.4108 | 2600476.6686 | 1204279.4726 | 2600494.9356 | 1204284.095
14 | 2600614.1414 | 1204317.1929 | 2600608.8125 | 1204316.1355
15 | 2600555.6444 | 1204298.7445 | 2600567.5718 | 1204304.7487 | 2600573.102 | 1204307.0171 | 2600578.7463 | 1204309.1076 | 2600584.4211 | 1204310.7757 | 2600590.712 | 1204312.5438 | 2600608.8125 | 1204316.1355
16 | 2600552.6697 | 1204302.6353 | 2600553.6054 | 1204301.4125 | 2600555.6444 | 1204298.7445
17 | 2600552.6697 | 1204302.6353 | 2600556.6283 | 1204304.8526
18 | 2600552.6697 | 1204302.6353 | 2600547.9152 | 1204303.024
19 | 2600560.7949 | 1204307.1861 | 2600560.5503 | 1204307.0494 | 2600556.6283 | 1204304.8526
20 | 2600539.2832 | 1204300.4913 | 2600543.7009 | 1204302.1899 | 2600547.9152 | 1204303.024
21 | 2600568.9725 | 1204311.4926 | 2600564.947 | 1204309.5067 | 2600560.7949 | 1204307.1861
22 | 2600539.2832 | 1204300.4913 | 2600533.0678 | 1204298.1016
23 | 2600513.2223 | 1204290.4714 | 2600499.9156 | 1204285.3552 | 2600494.9356 | 1204284.095
24 | 2600513.2223 | 1204290.4714 | 2600533.0678 | 1204298.1016
25 | 2600371.0134 | 1204271.462 | 2600366.8409 | 1204263.4478
26 | 2600371.0134 | 1204271.462 | 2600341.7342 | 1204268.9652
27 | 2600308.9974 | 1204266.1735 | 2600341.7342 | 1204268.9652
28 | 2600308.9974 | 1204266.1735 | 2600278.9292 | 1204263.6094 | 2600270.8326 | 1204262.1807
29 | 2600259.0687 | 1204259.7228 | 2600264.6887 | 1204261.0965 | 2600270.8326 | 1204262.1807
30 | 2600239.745 | 1204253.5472 | 2600253.453 | 1204258.3502 | 2600259.0687 | 1204259.7228
31 | 2600239.745 | 1204253.5472 | 2600238.2942 | 1204252.9347
32 | 2600562.8252 | 1204394.8529 | 2600560.4972 | 1204396.3479
33 | 2600562.8252 | 1204394.8529 | 2600562.8252 | 1204394.8529 | 2600565.0845 | 1204394.3083
34 | 2600560.4972 | 1204396.3479 | 2600560.4365 | 1204396.3869
35 | 2600572.4326 | 1204313.0062 | 2600565.0845 | 1204394.3083
36 | 2600568.9725 | 1204311.4926 | 2600570.4239 | 1204312.2086 | 2600572.4326 | 1204313.0062
37 | 2600202.1017 | 1204235.2687 | 2600178.4729 | 1204221.2693
38 | 2600202.1017 | 1204235.2687 | 2600211.8422 | 1204241.0397 | 2600221.6249 | 1204245.8981 | 2600229.5617 | 1204249.2485
39 | 2600178.4729 | 1204221.2693 | 2600163.9173 | 1204212.6455 | 2600152.9648 | 1204207.0496
40 | 2600238.2942 | 1204252.9347 | 2600229.5617 | 1204249.2485
41 | 2600112.7741 | 1204187.0977 | 2600138.8288 | 1204199.8271 | 2600152.9648 | 1204207.0496
42 | 2600112.7741 | 1204187.0977 | 2599856.6368 | 1204370.7013
43 | 2599856.6368 | 1204370.7013 | 2599858.4932 | 1204376.0658
44 | 2599858.4932 | 1204376.0658 | 2599862.3959 | 1204387.3435 | 2599866.3823 | 1204395.9258 | 2599871.3499 | 1204403.2407 | 2599876.5076 | 1204408.3433 | 2599883.0852 | 1204413.6415
45 | 2599949.1249 | 1204461.9372 | 2599945.7701 | 1204457.935 | 2599940.9853 | 1204453.5883 | 2599933.7738 | 1204447.8409 | 2599924.5617 | 1204441.5377 | 2599889.2876 | 1204418.6374 | 2599883.0852 | 1204413.6415
46 | 2600163.7815 | 1204632.8851 | 2599949.1249 | 1204461.9372
47 | 2600192.4729 | 1204641.2556 | 2600193.0011 | 1204641.4457
48 | 2600212.1293 | 1204648.3278 | 2600193.0011 | 1204641.4457
49 | 2600163.7815 | 1204632.8851 | 2600174.4613 | 1204634.7752 | 2600192.4729 | 1204641.2556
50 | 2600212.1293 | 1204648.3278 | 2600211.6818 | 1204650.2595
51 | 2600212.1293 | 1204648.3278 | 2600219.7957 | 1204611.6613
52 | 2600160.0083 | 1204654.797 | 2600163.7815 | 1204632.8851
53 | 2600207.1464 | 1204669.8394 | 2600211.6818 | 1204650.2595
54 | 2600160.0083 | 1204654.797 | 2600157.2128 | 1204667.4002
55 | 2600197.5011 | 1204675.9758 | 2600207.1464 | 1204669.8394
56 | 2600227.5094 | 1204671.6853 | 2600217.0047 | 1204669.1392 | 2600207.1464 | 1204669.8394
57 | 2600156.2953 | 1204671.5363 | 2600157.2128 | 1204667.4002
58 | 2600197.5011 | 1204675.9758 | 2600209.8464 | 1204689.0944 | 2600219.8466 | 1204693.4903
59 | 2600156.2953 | 1204671.5363 | 2600154.4551 | 1204679.8327 | 2600154.9799 | 1204683.179 | 2600156.6077 | 1204685.925 | 2600159.9213 | 1204687.8586
60 | 2600164.876 | 1204690.75 | 2600159.9213 | 1204687.8586
61 | 2600164.876 | 1204690.75 | 2600167.7284 | 1204694.9745 | 2600179.9749 | 1204704.8356 | 2600190.8918 | 1204710.469
62 | 2600219.8466 | 1204693.4903 | 2600234.1264 | 1204699.7674
63 | 2600241.4816 | 1204711.8409 | 2600257.4848 | 1204703.572
64 | 2600265.0481 | 1204674.1322 | 2600269.5359 | 1204677.6898 | 2600272.1904 | 1204682.6704 | 2600272.601 | 1204688.1623 | 2600271.2697 | 1204692.6313 | 2600268.4171 | 1204696.4 | 2600260.1561 | 1204702.1917 | 2600257.4848 | 1204703.572
65 | 2600241.4816 | 1204711.8409 | 2600248.5174 | 1204723.3696
66 | 2600241.4816 | 1204711.8409 | 2600234.1264 | 1204699.7674 | 2600234.1264 | 1204699.7674
67 | 2600248.5174 | 1204723.3696 | 2600242.9203 | 1204733.7597
68 | 2600200.9839 | 1204723.4462 | 2600199.8657 | 1204727.0037 | 2600200.071 | 1204729.8497 | 2600200.9837 | 1204733.2071 | 2600202.4137 | 1204734.9414 | 2600205.6769 | 1204737.3761 | 2600216.5922 | 1204741.4452 | 2600225.3701 | 1204744.1914 | 2600233.1211 | 1204744.4028 | 2600236.6886 | 1204743.08 | 2600238.8337 | 1204741.3458 | 2600242.9203 | 1204733.7597

## bus_geodata
| x | y | coords
0 | 2600288.955 | 1204049.4825
1 | 2600304.28 | 1204074.9292
2 | 2600287.708 | 1204047.4367
3 | 2600307.6853 | 1204080.7272
4 | 2600339.0486 | 1204243.0891
5 | 2600323.5318 | 1204107.9004
6 | 2600348.019 | 1204249.5884
7 | 2600311.0502 | 1204086.4974
8 | 2600317.4542 | 1204097.4788
9 | 2600445.4487 | 1204227.32
10 | 2600452.5123 | 1204276.9931
11 | 2600416.7668 | 1204275.331
12 | 2600476.155 | 1204279.4108
13 | 2600614.1414 | 1204317.1929
14 | 2600608.8125 | 1204316.1355
15 | 2600555.6444 | 1204298.7445
16 | 2600552.6697 | 1204302.6353
17 | 2600556.6283 | 1204304.8526
18 | 2600547.9152 | 1204303.024
19 | 2600560.7949 | 1204307.1861
20 | 2600539.2832 | 1204300.4913
21 | 2600494.9356 | 1204284.095
22 | 2600513.2223 | 1204290.4714
23 | 2600533.0678 | 1204298.1016
24 | 2600371.0134 | 1204271.462
25 | 2600341.7342 | 1204268.9652
26 | 2600308.9974 | 1204266.1735
27 | 2600270.8326 | 1204262.1807
28 | 2600366.8409 | 1204263.4478
29 | 2600259.0687 | 1204259.7228
30 | 2600239.745 | 1204253.5472
31 | 2600562.8252 | 1204394.8529
32 | 2600560.4972 | 1204396.3479
33 | 2600565.0845 | 1204394.3083
34 | 2600560.4365 | 1204396.3869
35 | 2600572.4326 | 1204313.0062
36 | 2600568.9725 | 1204311.4926
37 | 2600202.1017 | 1204235.2687
38 | 2600178.4729 | 1204221.2693
39 | 2600229.5617 | 1204249.2485
40 | 2600152.9648 | 1204207.0496
41 | 2600238.2942 | 1204252.9347
42 | 2600112.7741 | 1204187.0977
43 | 2599856.6368 | 1204370.7013
44 | 2599858.4932 | 1204376.0658
45 | 2599883.0852 | 1204413.6415
46 | 2599949.1249 | 1204461.9372
47 | 2600193.0011 | 1204641.4457
48 | 2600192.4729 | 1204641.2556
49 | 2600212.1293 | 1204648.3278
50 | 2600163.7815 | 1204632.8851
51 | 2600211.6818 | 1204650.2595
52 | 2600219.7957 | 1204611.6613
53 | 2600160.0083 | 1204654.797
54 | 2600207.1464 | 1204669.8394
55 | 2600157.2128 | 1204667.4002
56 | 2600197.5011 | 1204675.9758
57 | 2600227.5094 | 1204671.6853
58 | 2600156.2953 | 1204671.5363
59 | 2600159.9213 | 1204687.8586
60 | 2600164.876 | 1204690.7499
61 | 2600190.8918 | 1204710.469
62 | 2600219.8466 | 1204693.4903
63 | 2600257.4848 | 1204703.572
64 | 2600241.4816 | 1204711.8409
65 | 2600265.0481 | 1204674.1322
66 | 2600248.5174 | 1204723.3696
67 | 2600234.1264 | 1204699.7674
68 | 2600242.9203 | 1204733.7597
69 | 2600200.9839 | 1204723.4462
70 | 2600425.8446 | 1204290.8422

## line_std_types
| c_nf_per_km | r_ohm_per_km | x_ohm_per_km | max_i_ka | type | q_mm2 | alpha | voltage_rating
NAYY 4x50 SE | 210 | 0.642 | 0.083 | 0.142 | cs | 50 | 0.00403 | LV
NAYY 4x120 SE | 264 | 0.225 | 0.08 | 0.242 | cs | 120 | 0.00403 | LV
NAYY 4x150 SE | 261 | 0.208 | 0.08 | 0.27 | cs | 150 | 0.00403 | LV
NA2XS2Y 1x95 RM/25 12/20 kV | 216 | 0.313 | 0.132 | 0.252 | cs | 95 | 0.00403 | MV
NA2XS2Y 1x185 RM/25 12/20 kV | 273 | 0.161 | 0.117 | 0.362 | cs | 185 | 0.00403 | MV
NA2XS2Y 1x240 RM/25 12/20 kV | 304 | 0.122 | 0.112 | 0.421 | cs | 240 | 0.00403 | MV
NA2XS2Y 1x95 RM/25 6/10 kV | 315 | 0.313 | 0.123 | 0.249 | cs | 95 | 0.00403 | MV
NA2XS2Y 1x185 RM/25 6/10 kV | 406 | 0.161 | 0.11 | 0.358 | cs | 185 | 0.00403 | MV
NA2XS2Y 1x240 RM/25 6/10 kV | 456 | 0.122 | 0.105 | 0.416 | cs | 240 | 0.00403 | MV
NA2XS2Y 1x150 RM/25 12/20 kV | 250 | 0.206 | 0.116 | 0.319 | cs | 150 | 0.00403 | MV
NA2XS2Y 1x120 RM/25 12/20 kV | 230 | 0.253 | 0.119 | 0.283 | cs | 120 | 0.00403 | MV
NA2XS2Y 1x70 RM/25 12/20 kV | 190 | 0.443 | 0.132 | 0.22 | cs | 70 | 0.00403 | MV
NA2XS2Y 1x150 RM/25 6/10 kV | 360 | 0.206 | 0.11 | 0.315 | cs | 150 | 0.00403 | MV
NA2XS2Y 1x120 RM/25 6/10 kV | 340 | 0.253 | 0.113 | 0.28 | cs | 120 | 0.00403 | MV
NA2XS2Y 1x70 RM/25 6/10 kV | 280 | 0.443 | 0.123 | 0.217 | cs | 70 | 0.00403 | MV
N2XS(FL)2Y 1x120 RM/35 64/110 kV | 112 | 0.153 | 0.166 | 0.366 | cs | 120 | 0.00393 | HV
N2XS(FL)2Y 1x185 RM/35 64/110 kV | 125 | 0.099 | 0.156 | 0.457 | cs | 185 | 0.00393 | HV
N2XS(FL)2Y 1x240 RM/35 64/110 kV | 135 | 0.075 | 0.149 | 0.526 | cs | 240 | 0.00393 | HV
N2XS(FL)2Y 1x300 RM/35 64/110 kV | 144 | 0.06 | 0.144 | 0.588 | cs | 300 | 0.00393 | HV
15-AL1/3-ST1A 0.4 | 11 | 1.8769 | 0.35 | 0.105 | ol | 16 | 0.00403 | LV
24-AL1/4-ST1A 0.4 | 11.25 | 1.2012 | 0.335 | 0.14 | ol | 24 | 0.00403 | LV
48-AL1/8-ST1A 0.4 | 12.2 | 0.5939 | 0.3 | 0.21 | ol | 48 | 0.00403 | LV
94-AL1/15-ST1A 0.4 | 13.2 | 0.306 | 0.29 | 0.35 | ol | 94 | 0.00403 | LV
34-AL1/6-ST1A 10.0 | 9.7 | 0.8342 | 0.36 | 0.17 | ol | 34 | 0.00403 | MV
48-AL1/8-ST1A 10.0 | 10.1 | 0.5939 | 0.35 | 0.21 | ol | 48 | 0.00403 | MV
70-AL1/11-ST1A 10.0 | 10.4 | 0.4132 | 0.339 | 0.29 | ol | 70 | 0.00403 | MV
94-AL1/15-ST1A 10.0 | 10.75 | 0.306 | 0.33 | 0.35 | ol | 94 | 0.00403 | MV
122-AL1/20-ST1A 10.0 | 11.1 | 0.2376 | 0.323 | 0.41 | ol | 122 | 0.00403 | MV
149-AL1/24-ST1A 10.0 | 11.25 | 0.194 | 0.315 | 0.47 | ol | 149 | 0.00403 | MV
34-AL1/6-ST1A 20.0 | 9.15 | 0.8342 | 0.382 | 0.17 | ol | 34 | 0.00403 | MV
48-AL1/8-ST1A 20.0 | 9.5 | 0.5939 | 0.372 | 0.21 | ol | 48 | 0.00403 | MV
70-AL1/11-ST1A 20.0 | 9.7 | 0.4132 | 0.36 | 0.29 | ol | 70 | 0.00403 | MV
94-AL1/15-ST1A 20.0 | 10 | 0.306 | 0.35 | 0.35 | ol | 94 | 0.00403 | MV
122-AL1/20-ST1A 20.0 | 10.3 | 0.2376 | 0.344 | 0.41 | ol | 122 | 0.00403 | MV
149-AL1/24-ST1A 20.0 | 10.5 | 0.194 | 0.337 | 0.47 | ol | 149 | 0.00403 | MV
184-AL1/30-ST1A 20.0 | 10.75 | 0.1571 | 0.33 | 0.535 | ol | 184 | 0.00403 | MV
243-AL1/39-ST1A 20.0 | 11 | 0.1188 | 0.32 | 0.645 | ol | 243 | 0.00403 | MV
48-AL1/8-ST1A 110.0 | 8 | 0.5939 | 0.46 | 0.21 | ol | 48 | 0.00403 | HV
70-AL1/11-ST1A 110.0 | 8.4 | 0.4132 | 0.45 | 0.29 | ol | 70 | 0.00403 | HV
94-AL1/15-ST1A 110.0 | 8.65 | 0.306 | 0.44 | 0.35 | ol | 94 | 0.00403 | HV
122-AL1/20-ST1A 110.0 | 8.5 | 0.2376 | 0.43 | 0.41 | ol | 122 | 0.00403 | HV
149-AL1/24-ST1A 110.0 | 8.75 | 0.194 | 0.41 | 0.47 | ol | 149 | 0.00403 | HV
184-AL1/30-ST1A 110.0 | 8.8 | 0.1571 | 0.4 | 0.535 | ol | 184 | 0.00403 | HV
243-AL1/39-ST1A 110.0 | 9 | 0.1188 | 0.39 | 0.645 | ol | 243 | 0.00403 | HV
305-AL1/39-ST1A 110.0 | 9.2 | 0.0949 | 0.38 | 0.74 | ol | 305 | 0.00403 | HV
490-AL1/64-ST1A 110.0 | 9.75 | 0.059 | 0.37 | 0.96 | ol | 490 | 0.00403 | HV
679-AL1/86-ST1A 110.0 | 9.95 | 0.042 | 0.36 | 1.15 | ol | 679 | 0.00403 | HV
490-AL1/64-ST1A 220.0 | 10 | 0.059 | 0.285 | 0.96 | ol | 490 | 0.00403 | HV
679-AL1/86-ST1A 220.0 | 11.7 | 0.042 | 0.275 | 1.15 | ol | 679 | 0.00403 | HV
490-AL1/64-ST1A 380.0 | 11 | 0.059 | 0.253 | 0.96 | ol | 490 | 0.00403 | HV
679-AL1/86-ST1A 380.0 | 14.6 | 0.042 | 0.25 | 1.15 | ol | 679 | 0.00403 | HV

## trafo_std_types
| i0_percent | pfe_kw | vkr_percent | sn_mva | vn_lv_kv | vn_hv_kv | vk_percent | shift_degree | vector_group | tap_side | tap_neutral | tap_min | tap_max | tap_step_degree | tap_step_percent | tap_phase_shifter
160 MVA 380/110 kV | 0.06 | 60 | 0.25 | 160 | 110 | 380 | 12.2 | 0 | Yy0 | hv | 0 | -9 | 9 | 0 | 1.5 | FALSE
100 MVA 220/110 kV | 0.06 | 55 | 0.26 | 100 | 110 | 220 | 12 | 0 | Yy0 | hv | 0 | -9 | 9 | 0 | 1.5 | FALSE
63 MVA 110/20 kV | 0.04 | 22 | 0.32 | 63 | 20 | 110 | 18 | 150 | YNd5 | hv | 0 | -9 | 9 | 0 | 1.5 | FALSE
40 MVA 110/20 kV | 0.05 | 18 | 0.34 | 40 | 20 | 110 | 16.2 | 150 | YNd5 | hv | 0 | -9 | 9 | 0 | 1.5 | FALSE
25 MVA 110/20 kV | 0.07 | 14 | 0.41 | 25 | 20 | 110 | 12 | 150 | YNd5 | hv | 0 | -9 | 9 | 0 | 1.5 | FALSE
63 MVA 110/10 kV | 0.04 | 22 | 0.32 | 63 | 10 | 110 | 18 | 150 | YNd5 | hv | 0 | -9 | 9 | 0 | 1.5 | FALSE
40 MVA 110/10 kV | 0.05 | 18 | 0.34 | 40 | 10 | 110 | 16.2 | 150 | YNd5 | hv | 0 | -9 | 9 | 0 | 1.5 | FALSE
25 MVA 110/10 kV | 0.07 | 14 | 0.41 | 25 | 10 | 110 | 12 | 150 | YNd5 | hv | 0 | -9 | 9 | 0 | 1.5 | FALSE
0.25 MVA 20/0.4 kV | 0.32 | 0.8 | 1.44 | 0.25 | 0.4 | 20 | 6 | 150 | Yzn5 | hv | 0 | -2 | 2 | 0 | 2.5 | FALSE
0.4 MVA 20/0.4 kV | 0.3375 | 1.35 | 1.425 | 0.4 | 0.4 | 20 | 6 | 150 | Dyn5 | hv | 0 | -2 | 2 | 0 | 2.5 | FALSE
0.63 MVA 20/0.4 kV | 0.2619 | 1.65 | 1.206 | 0.63 | 0.4 | 20 | 6 | 150 | Dyn5 | hv | 0 | -2 | 2 | 0 | 2.5 | FALSE
0.25 MVA 10/0.4 kV | 0.24 | 0.6 | 1.2 | 0.25 | 0.4 | 10 | 4 | 150 | Dyn5 | hv | 0 | -2 | 2 | 0 | 2.5 | FALSE
0.4 MVA 10/0.4 kV | 0.2375 | 0.95 | 1.325 | 0.4 | 0.4 | 10 | 4 | 150 | Dyn5 | hv | 0 | -2 | 2 | 0 | 2.5 | FALSE
0.63 MVA 10/0.4 kV | 0.1873 | 1.18 | 1.0794 | 0.63 | 0.4 | 10 | 4 | 150 | Dyn5 | hv | 0 | -2 | 2 | 0 | 2.5 | FALSE

## trafo3w_std_types
| sn_hv_mva | sn_mv_mva | sn_lv_mva | vn_hv_kv | vn_mv_kv | vn_lv_kv | vk_hv_percent | vk_mv_percent | vk_lv_percent | vkr_hv_percent | vkr_mv_percent | vkr_lv_percent | pfe_kw | i0_percent | shift_mv_degree | shift_lv_degree | vector_group | tap_side | tap_neutral | tap_min | tap_max | tap_step_percent
63/25/38 MVA 110/20/10 kV | 63 | 25 | 38 | 110 | 20 | 10 | 10.4 | 10.4 | 10.4 | 0.28 | 0.32 | 0.35 | 35 | 0.89 | 0 | 0 | YN0yn0yn0 | hv | 0 | -10 | 10 | 1.2
63/25/38 MVA 110/10/10 kV | 63 | 25 | 38 | 110 | 10 | 10 | 10.4 | 10.4 | 10.4 | 0.28 | 0.32 | 0.35 | 35 | 0.89 | 0 | 0 | YN0yn0yn0 | hv | 0 | -10 | 10 | 1.2

## fuse_std_types
| fuse_type | i_rated_a | t_avg | t_min | t_total | x_avg | x_min | x_total
HV 100A | HV 100A | 100 | 0 | [10.0, 3.64, 0.854, 0.281, 0.1, 0.0531, 0.022, 0.01] | [10.0, 4.267, 1.21, 0.403, 0.1, 0.058, 0.022, 0.01] | 0 | [300.0, 350.0, 450.0, 550.0, 700.0, 850.0, 1200.0, 1752.0] | [600.0, 700.0, 900.0, 1150.0, 1665.0, 2000.0, 3000.0, 4313.0]
HV 10A | HV 10A | 10 | 0 | [10.0, 1675.0, 0.344, 0.156, 0.1, 0.0417, 0.0171, 0.01] | [10.0, 1.3, 0.3, 0.155, 0.1, 0.0555, 0.023, 0.01] | 0 | [30.0, 32.0, 35.0, 37.0, 39.0, 50.0, 70.0, 88.0] | [60.0, 70.0, 80.0, 87.0, 94.0, 110.0, 150.0, 216.0]
HV 125A | HV 125A | 125 | 0 | [10.0, 1.82, 0.344, 0.1, 0.0467, 0.0269, 0.01] | [10.0, 2.478, 0.426, 0.1, 0.0427, 0.0211, 0.01] | 0 | [375.0, 500.0, 700.0, 925.0, 1200.0, 1500.0, 2341.0] | [750.0, 1000.0, 1500.0, 2200.0, 3000.0, 4000.0, 5765.0]
HV 160A | HV 160A | 160 | 0 | [10.0, 4.15, 1.03, 0.198, 0.1, 0.051, 0.0172, 0.01] | [10.0, 2.3, 0.734, 0.274, 0.1, 0.046, 0.0177, 0.01] | 0 | [480.0, 550.0, 700.0, 1000.0, 1260.0, 1600.0, 2500.0, 3227.0] | [960.0, 1300.0, 1700.0, 2200.0, 2996.0, 4000.0, 6000.0, 7946.0]
HV 16A | HV 16A | 16 | 0 | [10.0, 0.352, 0.164, 0.1, 0.0649, 0.0342, 0.01] | [10.0, 2.34, 0.722, 0.181, 0.1, 0.055, 0.0296, 0.01] | 0 | [48.0, 60.0, 65.0, 71.0, 80.0, 100.0, 162.0] | [96.0, 110.0, 125.0, 150.0, 168.0, 200.0, 250.0, 398.0]
HV 200A | HV 200A | 200 | 0 | [10.0, 4.267, 1.21, 0.403, 0.1, 0.058, 0.022, 0.01] | [10.0, 3.73, 1.654, 0.328, 0.1, 0.0531, 0.019, 0.01] | 0 | [600.0, 700.0, 900.0, 1150.0, 1665.0, 2000.0, 3000.0, 4313.0] | [1200.0, 1500.0, 1800.0, 2700.0, 3960.0, 5000.0, 7500.0, 10620.0]
HV 20A | HV 20A | 20 | 0 | [10.0, 1.3, 0.3, 0.155, 0.1, 0.0555, 0.023, 0.01] | [10.0, 1.3, 0.161, 0.1, 0.0611, 0.0399, 0.0141, 0.01] | 0 | [60.0, 70.0, 80.0, 87.0, 94.0, 110.0, 150.0, 216.0] | [120.0, 150.0, 200.0, 223.0, 260.0, 300.0, 450.0, 532.0]
HV 25A | HV 25A | 25 | 0 | [10.0, 2.512, 0.833, 0.299, 0.1, 0.0372, 0.0223, 0.01] | [10.0, 3.125, 0.597, 0.198, 0.1, 0.0378, 0.022, 0.01] | 0 | [75.0, 82.0, 90.0, 100.0, 124.0, 170.0, 200.0, 289.0] | [150.0, 170.0, 210.0, 250.0, 294.0, 400.0, 500.0, 711.0]
HV 31.5A | HV 31.5A | 31.5 | 0 | [10.0, 2.34, 0.722, 0.181, 0.1, 0.055, 0.0296, 0.01] | [10.0, 2.84, 0.368, 0.164, 0.1, 0.0621, 0.0378, 0.0195, 0.01] | 0 | [95.0, 110.0, 125.0, 150.0, 165.0, 200.0, 250.0, 390.0] | [189.0, 220.0, 300.0, 350.0, 393.0, 450.0, 530.0, 700.0, 960.0]
HV 40A | HV 40A | 40 | 0 | [10.0, 1.3, 0.161, 0.1, 0.0611, 0.0399, 0.0141, 0.01] | [10.0, 2.05, 0.369, 0.198, 0.1, 0.051, 0.0298, 0.01] | 0 | [120.0, 150.0, 200.0, 223.0, 260.0, 300.0, 450.0, 532.0] | [240.0, 300.0, 400.0, 450.0, 530.0, 650.0, 800.0, 1311.0]
HV 50A | HV 50A | 50 | 0 | [10.0, 3.215, 0.597, 0.198, 0.1, 0.0378, 0.022, 0.01] | [10.0, 3.64, 0.854, 0.281, 0.1, 0.0531, 0.022, 0.01] | 0 | [150.0, 170.0, 210.0, 250.0, 294.0, 400.0, 500.0, 711.0] | [300.0, 350.0, 450.0, 550.0, 700.0, 850.0, 1200.0, 1752.0]
HV 6.3A | HV 6.3A | 6.3 | 0 | [10.0, 1.39, 0.344, 0.168, 0.1, 0.056, 0.0263, 0.01] | [10.0, 1.711, 0.516, 0.198, 0.1, 0.0634, 0.0303, 0.01] | 0 | [19.0, 19.5, 20.4, 20.8, 22.0, 25.0, 32.0, 48.0] | [38.0, 40.0, 43.0, 48.0, 53.0, 60.0, 75.0, 118.0]
HV 63A | HV 63A | 63 | 0 | [10.0, 2.84, 0.368, 0.164, 0.1, 0.0621, 0.0378, 0.0195, 0.01] | [10.0, 1.82, 0.344, 0.1, 0.0467, 0.0269, 0.01] | 0 | [189.0, 220.0, 300.0, 350.0, 393.0, 450.0, 530.0, 700.0, 961.0] | [378.0, 500.0, 700.0, 934.0, 1200.0, 1500.0, 2366.0]
HV 80A | HV 80A | 80 | 0 | [10.0, 2.05, 0.369, 0.198, 0.1, 0.051, 0.0298, 0.01] | [10.0, 4.15, 1.03, 0.198, 0.1, 0.051, 0.0172, 0.01] | 0 | [240.0, 300.0, 400.0, 450.0, 530.0, 650.0, 800.0, 1311.0] | [480.0, 550.0, 700.0, 1000.0, 1260.0, 1600.0, 2500.0, 3227.0]
Siemens NH-1-100 | Siemens NH-1-100 | 100 | [5400.0, 2000.0, 400.0, 20.0, 1.0, 0.2, 0.012, 0.004] | 0 | 0 | [150.0, 190.0, 250.0, 430.0, 900.0, 1250.0, 2700.0, 3600.0] | 0 | 0
Siemens NH-1-125 | Siemens NH-1-125 | 125 | [4800.0, 120.0, 7.0, 0.1, 0.004] | 0 | 0 | [180.0, 400.0, 740.0, 2000.0, 4250.0] | 0 | 0
Siemens NH-1-16 | Siemens NH-1-16 | 16 | [4000.0, 400.0, 2.0, 0.1, 0.04, 0.01] | 0 | 0 | [26.0, 35.0, 75.0, 150.0, 200.0, 300.0] | 0 | 0
Siemens NH-1-160 | Siemens NH-1-160 | 160 | [4800.0, 120.0, 7.0, 0.1, 0.004] | 0 | 0 | [210.0, 500.0, 900.0, 2300.0, 5000.0] | 0 | 0
Siemens NH-1-25 | Siemens NH-1-25 | 25 | [4000.0, 1000.0, 10.0, 0.2, 0.02, 0.01] | 0 | 0 | [40.0, 50.0, 100.0, 210.0, 400.0, 500.0] | 0 | 0
Siemens NH-1-50 | Siemens NH-1-50 | 50 | [4000.0, 40.0, 4.0, 1.0, 0.02, 0.01] | 0 | 0 | [86.0, 200.0, 300.0, 400.0, 1000.0, 1280.0] | 0 | 0
Siemens NH-1-63 | Siemens NH-1-63 | 63 | [4000.0, 100.0, 10.0, 2.0, 0.04, 0.01] | 0 | 0 | [100.0, 200.0, 300.0, 400.0, 1000.0, 1500.0] | 0 | 0
Siemens NH-1-80 | Siemens NH-1-80 | 80 | [4800.0, 120.0, 7.0, 0.1, 0.01] | 0 | 0 | [150.58, 250.0, 450.0, 1150.0, 2470.0] | 0 | 0
Siemens NH-2-1000 | Siemens NH-2-1000 | 1000 | [4800.0, 120.0, 7.0, 0.1, 0.004] | 0 | 0 | [1900.0, 3500.0, 8400.0, 24000.0, 52000.0] | 0 | 0
Siemens NH-2-200 | Siemens NH-2-200 | 200 | [4800.0, 120.0, 7.0, 0.1, 0.004] | 0 | 0 | [280.0, 650.0, 1200.0, 3000.0, 7000.0] | 0 | 0
Siemens NH-2-224 | Siemens NH-2-224 | 224 | [4800.0, 120.0, 7.0, 0.2, 0.04, 0.004] | 0 | 0 | [400.0, 750.0, 1453.0, 3025.0, 4315.0, 7600.0] | 0 | 0
Siemens NH-2-250 | Siemens NH-2-250 | 250 | [4800.0, 120.0, 7.0, 0.1, 0.004] | 0 | 0 | [450.0, 800.0, 1650.0, 4000.0, 8500.0] | 0 | 0
Siemens NH-2-315 | Siemens NH-2-315 | 315 | [4800.0, 120.0, 7.0, 0.1, 0.004] | 0 | 0 | [550.0, 920.0, 1900.0, 5000.0, 11000.0] | 0 | 0
Siemens NH-2-355 | Siemens NH-2-355 | 355 | [4800.0, 120.0, 6.0, 0.1, 0.004] | 0 | 0 | [650.0, 1116.27, 2350.0, 5840.0, 12790.0] | 0 | 0
Siemens NH-2-400 | Siemens NH-2-400 | 400 | [4800.0, 120.0, 7.0, 0.1, 0.004] | 0 | 0 | [720.0, 1350.0, 2800.0, 6500.0, 15000.0] | 0 | 0
Siemens NH-2-425 | Siemens NH-2-425 | 425 | [4800.0, 120.0, 7.0, 0.1, 0.004] | 0 | 0 | [850.0, 1500.0, 3050.0, 7500.0, 16500.0] | 0 | 0
Siemens NH-2-630 | Siemens NH-2-630 | 630 | [4800.0, 120.0, 7.0, 0.1, 0.004] | 0 | 0 | [1200.0, 2000.0, 4800.0, 12000.0, 26000.0] | 0 | 0

## dtypes
| element | column | dtype
0 | bus | name | object
1 | bus | vn_kv | float64
2 | bus | type | object
3 | bus | zone | object
4 | bus | in_service | bool
5 | load | name | object
6 | load | bus | uint32
7 | load | p_mw | float64
8 | load | q_mvar | float64
9 | load | const_z_percent | float64
10 | load | const_i_percent | float64
11 | load | sn_mva | float64
12 | load | scaling | float64
13 | load | in_service | bool
14 | load | type | object
15 | ext_grid | name | object
16 | ext_grid | bus | uint32
17 | ext_grid | vm_pu | float64
18 | ext_grid | va_degree | float64
19 | ext_grid | slack_weight | float64
20 | ext_grid | in_service | bool
21 | line | name | object
22 | line | std_type | object
23 | line | from_bus | uint32
24 | line | to_bus | uint32
25 | line | length_km | float64
26 | line | r_ohm_per_km | float64
27 | line | x_ohm_per_km | float64
28 | line | c_nf_per_km | float64
29 | line | g_us_per_km | float64
30 | line | max_i_ka | float64
31 | line | df | float64
32 | line | parallel | uint32
33 | line | type | object
34 | line | in_service | bool
35 | trafo | name | object
36 | trafo | std_type | object
37 | trafo | hv_bus | uint32
38 | trafo | lv_bus | uint32
39 | trafo | sn_mva | float64
40 | trafo | vn_hv_kv | float64
41 | trafo | vn_lv_kv | float64
42 | trafo | vk_percent | float64
43 | trafo | vkr_percent | float64
44 | trafo | pfe_kw | float64
45 | trafo | i0_percent | float64
46 | trafo | shift_degree | float64
47 | trafo | tap_side | object
48 | trafo | tap_neutral | int32
49 | trafo | tap_min | int32
50 | trafo | tap_max | int32
51 | trafo | tap_step_percent | float64
52 | trafo | tap_step_degree | float64
53 | trafo | tap_pos | int32
54 | trafo | tap_phase_shifter | bool
55 | trafo | parallel | uint32
56 | trafo | df | float64
57 | trafo | in_service | bool
58 | line_geodata | coords | object
59 | bus_geodata | x | float64
60 | bus_geodata | y | float64
61 | bus_geodata | coords | object

## parameters
| version | format_version | converged | OPF_converged | name | f_hz | sn_mva
0 | 2.14.6 | 2.14.0 | FALSE | FALSE |  | 50 | 1