## bus
| name | vn_kv | type | zone | in_service
0 | bus_LV_361-26_0_2_node_0 | 0.4 | n |  | TRUE
1 | bus_LV_361-26_0_2_node_1 | 0.4 | n |  | TRUE
2 | bus_LV_361-26_0_2_node_2 | 0.4 | n |  | TRUE
3 | bus_LV_361-26_0_2_node_3 | 0.4 | n |  | TRUE
4 | bus_LV_361-26_0_2_node_5 | 0.4 | n |  | TRUE
5 | bus_LV_361-26_0_2_node_23 | 0.4 | n |  | TRUE
6 | bus_LV_361-26_0_2_node_4 | 0.4 | n |  | TRUE
7 | bus_LV_361-26_0_2_node_8 | 0.4 | n |  | TRUE
8 | bus_LV_361-26_0_2_node_6 | 0.4 | n |  | TRUE
9 | bus_LV_361-26_0_2_node_17 | 0.4 | n |  | TRUE
10 | bus_LV_361-26_0_2_node_22 | 0.4 | n |  | TRUE
11 | bus_LV_361-26_0_2_node_7 | 0.4 | n |  | TRUE
12 | bus_LV_361-26_0_2_node_18 | 0.4 | n |  | TRUE
13 | bus_LV_361-26_0_2_node_21 | 0.4 | n |  | TRUE
14 | bus_LV_361-26_0_2_node_9 | 0.4 | n |  | TRUE
15 | bus_LV_361-26_0_2_node_10 | 0.4 | n |  | TRUE
16 | bus_LV_361-26_0_2_node_11 | 0.4 | n |  | TRUE
17 | bus_LV_361-26_0_2_node_12 | 0.4 | n |  | TRUE
18 | bus_LV_361-26_0_2_node_15 | 0.4 | n |  | TRUE
19 | bus_LV_361-26_0_2_node_13 | 0.4 | n |  | TRUE
20 | bus_LV_361-26_0_2_node_20 | 0.4 | n |  | TRUE
21 | bus_LV_361-26_0_2_node_16 | 0.4 | n |  | TRUE
22 | bus_LV_361-26_0_2_node_14 | 0.4 | n |  | TRUE
23 | bus_LV_361-26_0_2_node_19 | 0.4 | n |  | TRUE
24 | bus_LV_361-26_0_2_node_72 | 0.4 | n |  | TRUE
25 | bus_LV_361-26_0_2_node_76 | 0.4 | n |  | TRUE
26 | bus_LV_361-26_0_2_node_79 | 0.4 | n |  | TRUE
27 | bus_LV_361-26_0_2_node_73 | 0.4 | n |  | TRUE
28 | bus_LV_361-26_0_2_node_24 | 0.4 | n |  | TRUE
29 | bus_LV_361-26_0_2_node_26 | 0.4 | n |  | TRUE
30 | bus_LV_361-26_0_2_node_28 | 0.4 | n |  | TRUE
31 | bus_LV_361-26_0_2_node_27 | 0.4 | n |  | TRUE
32 | bus_LV_361-26_0_2_node_29 | 0.4 | n |  | TRUE
33 | bus_LV_361-26_0_2_node_30 | 0.4 | n |  | TRUE
34 | bus_LV_361-26_0_2_node_71 | 0.4 | n |  | TRUE
35 | bus_LV_361-26_0_2_node_66 | 0.4 | n |  | TRUE
36 | bus_LV_361-26_0_2_node_31 | 0.4 | n |  | TRUE
37 | bus_LV_361-26_0_2_node_32 | 0.4 | n |  | TRUE
38 | bus_LV_361-26_0_2_node_33 | 0.4 | n |  | TRUE
39 | bus_LV_361-26_0_2_node_34 | 0.4 | n |  | TRUE
40 | bus_LV_361-26_0_2_node_35 | 0.4 | n |  | TRUE
41 | bus_LV_361-26_0_2_node_36 | 0.4 | n |  | TRUE
42 | bus_LV_361-26_0_2_node_47 | 0.4 | n |  | TRUE
43 | bus_LV_361-26_0_2_node_48 | 0.4 | n |  | TRUE
44 | bus_LV_361-26_0_2_node_51 | 0.4 | n |  | TRUE
45 | bus_LV_361-26_0_2_node_49 | 0.4 | n |  | TRUE
46 | bus_LV_361-26_0_2_node_43 | 0.4 | n |  | TRUE
47 | bus_LV_361-26_0_2_node_52 | 0.4 | n |  | TRUE
48 | bus_LV_361-26_0_2_node_37 | 0.4 | n |  | TRUE
49 | bus_LV_361-26_0_2_node_38 | 0.4 | n |  | TRUE
50 | bus_LV_361-26_0_2_node_39 | 0.4 | n |  | TRUE
51 | bus_LV_361-26_0_2_node_40 | 0.4 | n |  | TRUE
52 | bus_LV_361-26_0_2_node_44 | 0.4 | n |  | TRUE
53 | bus_LV_361-26_0_2_node_45 | 0.4 | n |  | TRUE
54 | bus_LV_361-26_0_2_node_46 | 0.4 | n |  | TRUE
55 | bus_LV_361-26_0_2_node_41 | 0.4 | n |  | TRUE
56 | bus_LV_361-26_0_2_node_42 | 0.4 | n |  | TRUE
57 | bus_LV_361-26_0_2_node_53 | 0.4 | n |  | TRUE
58 | bus_LV_361-26_0_2_node_50 | 0.4 | n |  | TRUE
59 | bus_LV_361-26_0_2_node_82 | 0.4 | n |  | TRUE
60 | bus_LV_361-26_0_2_node_85 | 0.4 | n |  | TRUE
61 | bus_LV_361-26_0_2_node_62 | 0.4 | n |  | TRUE
62 | bus_LV_361-26_0_2_node_58 | 0.4 | n |  | TRUE
63 | bus_LV_361-26_0_2_node_54 | 0.4 | n |  | TRUE
64 | bus_LV_361-26_0_2_node_55 | 0.4 | n |  | TRUE
65 | bus_LV_361-26_0_2_node_56 | 0.4 | n |  | TRUE
66 | bus_LV_361-26_0_2_node_57 | 0.4 | n |  | TRUE
67 | bus_LV_361-26_0_2_node_88 | 0.4 | n |  | TRUE
68 | bus_LV_361-26_0_2_node_59 | 0.4 | n |  | TRUE
69 | bus_LV_361-26_0_2_node_87 | 0.4 | n |  | TRUE
70 | bus_LV_361-26_0_2_node_86 | 0.4 | n |  | TRUE
71 | bus_LV_361-26_0_2_node_60 | 0.4 | n |  | TRUE
72 | bus_LV_361-26_0_2_node_61 | 0.4 | n |  | TRUE
73 | bus_LV_361-26_0_2_node_68 | 0.4 | n |  | TRUE
74 | bus_LV_361-26_0_2_node_70 | 0.4 | n |  | TRUE
75 | bus_LV_361-26_0_2_node_69 | 0.4 | n |  | TRUE
76 | bus_LV_361-26_0_2_node_63 | 0.4 | n |  | TRUE
77 | bus_LV_361-26_0_2_node_64 | 0.4 | n |  | TRUE
78 | bus_LV_361-26_0_2_node_65 | 0.4 | n |  | TRUE
79 | bus_LV_361-26_0_2_node_67 | 0.4 | n |  | TRUE
80 | bus_LV_361-26_0_2_node_77 | 0.4 | n |  | TRUE
81 | bus_LV_361-26_0_2_node_75 | 0.4 | n |  | TRUE
82 | bus_LV_361-26_0_2_node_74 | 0.4 | n |  | TRUE
83 | bus_LV_361-26_0_2_node_78 | 0.4 | n |  | TRUE
84 | bus_LV_361-26_0_2_node_80 | 0.4 | n |  | TRUE
85 | bus_LV_361-26_0_2_node_81 | 0.4 | n |  | TRUE
86 | bus_LV_361-26_0_2_node_83 | 0.4 | n |  | TRUE
87 | bus_LV_361-26_0_2_node_84 | 0.4 | n |  | TRUE
88 | bus_MV_415_0_node_145 | 20 | n |  | TRUE

## load
| name | bus | p_mw | q_mvar | const_z_percent | const_i_percent | sn_mva | scaling | in_service | type
0 | LV_361-26_0_2_load_0 | 0 | 0.0011069 | 0.00027742 | 0 | 0 |  | 1 | TRUE | wye
1 | LV_361-26_0_2_load_1 | 1 | 0.0002595 | 6.5038e-05 | 0 | 0 |  | 1 | TRUE | wye
2 | LV_361-26_0_2_load_3 | 3 | 0.00057635 | 0.00014445 | 0 | 0 |  | 1 | TRUE | wye
3 | LV_361-26_0_2_load_23 | 5 | 0.0012401 | 0.0003108 | 0 | 0 |  | 1 | TRUE | wye
4 | LV_361-26_0_2_load_6 | 8 | 0.00028928 | 7.2502e-05 | 0 | 0 |  | 1 | TRUE | wye
5 | LV_361-26_0_2_load_17 | 9 | 0.00023989 | 6.0123e-05 | 0 | 0 |  | 1 | TRUE | wye
6 | LV_361-26_0_2_load_22 | 10 | 0.00013238 | 3.3178e-05 | 0 | 0 |  | 1 | TRUE | wye
7 | LV_361-26_0_2_load_7 | 11 | 0.00084317 | 0.00021132 | 0 | 0 |  | 1 | TRUE | wye
8 | LV_361-26_0_2_load_21 | 13 | 0.00027556 | 6.9063e-05 | 0 | 0 |  | 1 | TRUE | wye
9 | LV_361-26_0_2_load_9 | 14 | 0.00051091 | 0.00012805 | 0 | 0 |  | 1 | TRUE | wye
10 | LV_361-26_0_2_load_10 | 15 | 0.0002751 | 6.8946e-05 | 0 | 0 |  | 1 | TRUE | wye
11 | LV_361-26_0_2_load_11 | 16 | 0.00052629 | 0.0001319 | 0 | 0 |  | 1 | TRUE | wye
12 | LV_361-26_0_2_load_12 | 17 | 0.0015276 | 0.00038286 | 0 | 0 |  | 1 | TRUE | wye
13 | LV_361-26_0_2_load_13 | 19 | 0.00045991 | 0.00011526 | 0 | 0 |  | 1 | TRUE | wye
14 | LV_361-26_0_2_load_16 | 21 | 0.0005111 | 0.00012809 | 0 | 0 |  | 1 | TRUE | wye
15 | LV_361-26_0_2_load_14 | 22 | 0.00059713 | 0.00014965 | 0 | 0 |  | 1 | TRUE | wye
16 | LV_361-26_0_2_load_72 | 24 | 0.003865 | 0.00096866 | 0 | 0 |  | 1 | TRUE | wye
17 | LV_361-26_0_2_load_76 | 25 | 0.0014611 | 0.00036618 | 0 | 0 |  | 1 | TRUE | wye
18 | LV_361-26_0_2_load_79 | 26 | 0.0012322 | 0.00030882 | 0 | 0 |  | 1 | TRUE | wye
19 | LV_361-26_0_2_load_24 | 28 | 0.00086608 | 0.00021706 | 0 | 0 |  | 1 | TRUE | wye
20 | LV_361-26_0_2_load_27 | 31 | 0.0015574 | 0.00039032 | 0 | 0 |  | 1 | TRUE | wye
21 | LV_361-26_0_2_load_30 | 33 | 0.0014958 | 0.00037489 | 0 | 0 |  | 1 | TRUE | wye
22 | LV_361-26_0_2_load_71 | 34 | 0.00097993 | 0.00024559 | 0 | 0 |  | 1 | TRUE | wye
23 | LV_361-26_0_2_load_66 | 35 | 0.0011547 | 0.00028938 | 0 | 0 |  | 1 | TRUE | wye
24 | LV_361-26_0_2_load_31 | 36 | 0.0021045 | 0.00052744 | 0 | 0 |  | 1 | TRUE | wye
25 | LV_361-26_0_2_load_32 | 37 | 0.0052408 | 0.0013135 | 0 | 0 |  | 1 | TRUE | wye
26 | LV_361-26_0_2_load_34 | 39 | 0.0035415 | 0.00088759 | 0 | 0 |  | 1 | TRUE | wye
27 | LV_361-26_0_2_load_35 | 40 | 0.0027992 | 0.00070155 | 0 | 0 |  | 1 | TRUE | wye
28 | LV_361-26_0_2_load_36 | 41 | 0.0071017 | 0.0017799 | 0 | 0 |  | 1 | TRUE | wye
29 | LV_361-26_0_2_load_47 | 42 | 0.0034024 | 0.00085272 | 0 | 0 |  | 1 | TRUE | wye
30 | LV_361-26_0_2_load_37 | 48 | 0.0016068 | 0.00040271 | 0 | 0 |  | 1 | TRUE | wye
31 | LV_361-26_0_2_load_38 | 49 | 0.0032205 | 0.00080713 | 0 | 0 |  | 1 | TRUE | wye
32 | LV_361-26_0_2_load_39 | 50 | 0.0016222 | 0.00040656 | 0 | 0 |  | 1 | TRUE | wye
33 | LV_361-26_0_2_load_40 | 51 | 0.0021227 | 0.000532 | 0 | 0 |  | 1 | TRUE | wye
34 | LV_361-26_0_2_load_45 | 53 | 0.0016722 | 0.0004191 | 0 | 0 |  | 1 | TRUE | wye
35 | LV_361-26_0_2_load_46 | 54 | 0.0032066 | 0.00080364 | 0 | 0 |  | 1 | TRUE | wye
36 | LV_361-26_0_2_load_41 | 55 | 0.0022657 | 0.00056783 | 0 | 0 |  | 1 | TRUE | wye
37 | LV_361-26_0_2_load_53 | 57 | 0.0021075 | 0.00052818 | 0 | 0 |  | 1 | TRUE | wye
38 | LV_361-26_0_2_load_50 | 58 | 0.0017928 | 0.00044931 | 0 | 0 |  | 1 | TRUE | wye
39 | LV_361-26_0_2_load_82 | 59 | 0.0035725 | 0.00089535 | 0 | 0 |  | 1 | TRUE | wye
40 | LV_361-26_0_2_load_85 | 60 | 0.009576 | 0.0024 | 0 | 0 |  | 1 | TRUE | wye
41 | LV_361-26_0_2_load_62 | 61 | 0.0019195 | 0.00048108 | 0 | 0 |  | 1 | TRUE | wye
42 | LV_361-26_0_2_load_58 | 62 | 0.002107 | 0.00052806 | 0 | 0 |  | 1 | TRUE | wye
43 | LV_361-26_0_2_load_54 | 63 | 0.0032262 | 0.00080857 | 0 | 0 |  | 1 | TRUE | wye
44 | LV_361-26_0_2_load_56 | 65 | 0.0028121 | 0.00070478 | 0 | 0 |  | 1 | TRUE | wye
45 | LV_361-26_0_2_load_57 | 66 | 0.004059 | 0.0010173 | 0 | 0 |  | 1 | TRUE | wye
46 | LV_361-26_0_2_load_88 | 67 | 0.002035 | 0.00051003 | 0 | 0 |  | 1 | TRUE | wye
47 | LV_361-26_0_2_load_59 | 68 | 0.0018838 | 0.00047213 | 0 | 0 |  | 1 | TRUE | wye
48 | LV_361-26_0_2_load_87 | 69 | 0.0064913 | 0.0016269 | 0 | 0 |  | 1 | TRUE | wye
49 | LV_361-26_0_2_load_60 | 71 | 0.0049473 | 0.0012399 | 0 | 0 |  | 1 | TRUE | wye
50 | LV_361-26_0_2_load_61 | 72 | 0.0018438 | 0.00046211 | 0 | 0 |  | 1 | TRUE | wye
51 | LV_361-26_0_2_load_70 | 74 | 0.003274 | 0.00082055 | 0 | 0 |  | 1 | TRUE | wye
52 | LV_361-26_0_2_load_69 | 75 | 0.0023949 | 0.00060023 | 0 | 0 |  | 1 | TRUE | wye
53 | LV_361-26_0_2_load_63 | 76 | 0.0013927 | 0.00034904 | 0 | 0 |  | 1 | TRUE | wye
54 | LV_361-26_0_2_load_64 | 77 | 0.0015429 | 0.00038669 | 0 | 0 |  | 1 | TRUE | wye
55 | LV_361-26_0_2_load_65 | 78 | 0.0042795 | 0.0010725 | 0 | 0 |  | 1 | TRUE | wye
56 | LV_361-26_0_2_load_67 | 79 | 0.0013938 | 0.00034931 | 0 | 0 |  | 1 | TRUE | wye
57 | LV_361-26_0_2_load_77 | 80 | 0.0016393 | 0.00041086 | 0 | 0 |  | 1 | TRUE | wye
58 | LV_361-26_0_2_load_74 | 82 | 0.00083448 | 0.00020914 | 0 | 0 |  | 1 | TRUE | wye
59 | LV_361-26_0_2_load_78 | 83 | 0.0030986 | 0.00077657 | 0 | 0 |  | 1 | TRUE | wye
60 | LV_361-26_0_2_load_80 | 84 | 0.00076052 | 0.0001906 | 0 | 0 |  | 1 | TRUE | wye
61 | LV_361-26_0_2_load_81 | 85 | 0.001684 | 0.00042204 | 0 | 0 |  | 1 | TRUE | wye
62 | LV_361-26_0_2_load_83 | 86 | 0.0042371 | 0.0010619 | 0 | 0 |  | 1 | TRUE | wye

## ext_grid
| name | bus | vm_pu | va_degree | slack_weight | in_service
0 |  | 50 | 1 | 0 | 1 | TRUE

## line
| name | std_type | from_bus | to_bus | length_km | r_ohm_per_km | x_ohm_per_km | c_nf_per_km | g_us_per_km | max_i_ka | df | parallel | type | in_service
0 | LV_361-26_0_2_line_0 |  | 0 | 1 | 0.016241 | 0.125 | 0.08 | 261 | 0 | 0.364 | 1 | 1 | cs | TRUE
1 | LV_361-26_0_2_line_1 |  | 0 | 2 | 0.020954 | 0.125 | 0.08 | 261 | 0 | 0.364 | 1 | 1 | cs | TRUE
2 | LV_361-26_0_2_line_2 |  | 1 | 3 | 0.0082923 | 0.125 | 0.08 | 261 | 0 | 0.364 | 1 | 1 | cs | TRUE
3 | LV_361-26_0_2_line_3 |  | 2 | 4 | 0.008108 | 0.125 | 0.08 | 261 | 0 | 0.364 | 1 | 1 | cs | TRUE
4 | LV_361-26_0_2_line_4 |  | 3 | 5 | 0.020283 | 0.125 | 0.08 | 261 | 0 | 0.364 | 1 | 1 | cs | TRUE
5 | LV_361-26_0_2_line_5 |  | 4 | 7 | 0.015901 | 0.125 | 0.08 | 261 | 0 | 0.364 | 1 | 1 | cs | TRUE
6 | LV_361-26_0_2_line_6 |  | 4 | 9 | 0.046369 | 0.125 | 0.08 | 261 | 0 | 0.364 | 1 | 1 | cs | TRUE
7 | LV_361-26_0_2_line_7 |  | 6 | 7 | 0.008155 | 0.125 | 0.08 | 261 | 0 | 0.364 | 1 | 1 | cs | TRUE
8 | LV_361-26_0_2_line_8 |  | 6 | 8 | 0.012225 | 0.125 | 0.08 | 261 | 0 | 0.364 | 1 | 1 | cs | TRUE
9 | LV_361-26_0_2_line_9 |  | 7 | 10 | 0.014695 | 0.125 | 0.08 | 261 | 0 | 0.364 | 1 | 1 | cs | TRUE
10 | LV_361-26_0_2_line_10 |  | 8 | 11 | 0.015778 | 0.125 | 0.08 | 261 | 0 | 0.364 | 1 | 1 | cs | TRUE
11 | LV_361-26_0_2_line_11 |  | 9 | 12 | 0.010386 | 0.125 | 0.08 | 261 | 0 | 0.364 | 1 | 1 | cs | TRUE
12 | LV_361-26_0_2_line_12 |  | 10 | 13 | 0.054201 | 0.125 | 0.08 | 261 | 0 | 0.364 | 1 | 1 | cs | TRUE
13 | LV_361-26_0_2_line_13 |  | 12 | 23 | 0.083084 | 0.125 | 0.08 | 261 | 0 | 0.364 | 1 | 1 | cs | TRUE
14 | LV_361-26_0_2_line_14 |  | 12 | 20 | 0.015185 | 0.125 | 0.08 | 261 | 0 | 0.364 | 1 | 1 | cs | TRUE
15 | LV_361-26_0_2_line_15 |  | 14 | 15 | 0.012547 | 0.125 | 0.08 | 261 | 0 | 0.364 | 1 | 1 | cs | TRUE
16 | LV_361-26_0_2_line_16 |  | 14 | 16 | 0.00050216 | 0.125 | 0.08 | 261 | 0 | 0.364 | 1 | 1 | cs | TRUE
17 | LV_361-26_0_2_line_17 |  | 15 | 17 | 0.0083235 | 0.125 | 0.08 | 261 | 0 | 0.364 | 1 | 1 | cs | TRUE
18 | LV_361-26_0_2_line_18 |  | 17 | 18 | 0.02019 | 0.125 | 0.08 | 261 | 0 | 0.364 | 1 | 1 | cs | TRUE
19 | LV_361-26_0_2_line_19 |  | 18 | 21 | 0.0042776 | 0.125 | 0.08 | 261 | 0 | 0.364 | 1 | 1 | cs | TRUE
20 | LV_361-26_0_2_line_20 |  | 18 | 22 | 0.015479 | 0.125 | 0.08 | 261 | 0 | 0.364 | 1 | 1 | cs | TRUE
21 | LV_361-26_0_2_line_21 |  | 19 | 20 | 0.021872 | 0.125 | 0.08 | 261 | 0 | 0.364 | 1 | 1 | cs | TRUE
22 | LV_361-26_0_2_line_22 |  | 20 | 21 | 0.0304 | 0.125 | 0.08 | 261 | 0 | 0.364 | 1 | 1 | cs | TRUE
23 | LV_361-26_0_2_line_23 |  | 23 | 24 | 0.033397 | 0.125 | 0.08 | 261 | 0 | 0.364 | 1 | 1 | cs | TRUE
24 | LV_361-26_0_2_line_24 |  | 24 | 27 | 0.015947 | 0.125 | 0.08 | 261 | 0 | 0.364 | 1 | 1 | cs | TRUE
25 | LV_361-26_0_2_line_25 |  | 25 | 26 | 0.0099488 | 0.125 | 0.08 | 261 | 0 | 0.364 | 1 | 1 | cs | TRUE
26 | LV_361-26_0_2_line_26 |  | 26 | 82 | 0.01075 | 0.125 | 0.08 | 261 | 0 | 0.364 | 1 | 1 | cs | TRUE
27 | LV_361-26_0_2_line_27 |  | 27 | 82 | 0.033284 | 0.125 | 0.08 | 261 | 0 | 0.364 | 1 | 1 | cs | TRUE
28 | LV_361-26_0_2_line_28 |  | 27 | 81 | 0.014686 | 0.125 | 0.08 | 261 | 0 | 0.364 | 1 | 1 | cs | TRUE
29 | LV_361-26_0_2_line_29 |  | 28 | 29 | 0.039331 | 0.125 | 0.08 | 261 | 0 | 0.364 | 1 | 1 | cs | TRUE
30 | LV_361-26_0_2_line_30 |  | 29 | 30 | 0.085236 | 0.125 | 0.08 | 261 | 0 | 0.364 | 1 | 1 | cs | TRUE
31 | LV_361-26_0_2_line_31 |  | 30 | 31 | 0.042421 | 0.125 | 0.08 | 261 | 0 | 0.364 | 1 | 1 | cs | TRUE
32 | LV_361-26_0_2_line_32 |  | 31 | 32 | 0.022468 | 0.125 | 0.08 | 261 | 0 | 0.364 | 1 | 1 | cs | TRUE
33 | LV_361-26_0_2_line_33 |  | 32 | 33 | 0.0074947 | 0.125 | 0.08 | 261 | 0 | 0.364 | 1 | 1 | cs | TRUE
34 | LV_361-26_0_2_line_34 |  | 33 | 34 | 0.055038 | 0.125 | 0.08 | 261 | 0 | 0.364 | 1 | 1 | cs | TRUE
35 | LV_361-26_0_2_line_35 |  | 34 | 35 | 0.037873 | 0.125 | 0.08 | 261 | 0 | 0.364 | 1 | 1 | cs | TRUE
36 | LV_361-26_0_2_line_36 |  | 35 | 77 | 0.024763 | 0.125 | 0.08 | 261 | 0 | 0.364 | 1 | 1 | cs | TRUE
37 | LV_361-26_0_2_line_37 |  | 36 | 37 | 0.01664 | 0.125 | 0.08 | 261 | 0 | 0.364 | 1 | 1 | cs | TRUE
38 | LV_361-26_0_2_line_38 |  | 36 | 38 | 0.010694 | 0.125 | 0.08 | 261 | 0 | 0.364 | 1 | 1 | cs | TRUE
39 | LV_361-26_0_2_line_39 |  | 37 | 39 | 0.018057 | 0.125 | 0.08 | 261 | 0 | 0.364 | 1 | 1 | cs | TRUE
40 | LV_361-26_0_2_line_40 |  | 38 | 40 | 0.017526 | 0.125 | 0.08 | 261 | 0 | 0.364 | 1 | 2 | cs | TRUE
41 | LV_361-26_0_2_line_41 |  | 38 | 41 | 0.025138 | 0.125 | 0.08 | 261 | 0 | 0.364 | 1 | 2 | cs | TRUE
42 | LV_361-26_0_2_line_42 |  | 39 | 42 | 0.0021142 | 0.125 | 0.08 | 261 | 0 | 0.364 | 1 | 1 | cs | TRUE
43 | LV_361-26_0_2_line_43 |  | 40 | 43 | 0.017765 | 0.125 | 0.08 | 261 | 0 | 0.364 | 1 | 2 | cs | TRUE
44 | LV_361-26_0_2_line_44 |  | 41 | 44 | 0.064815 | 0.125 | 0.08 | 261 | 0 | 0.364 | 1 | 2 | cs | TRUE
45 | LV_361-26_0_2_line_45 |  | 43 | 45 | 0.032606 | 0.125 | 0.08 | 261 | 0 | 0.364 | 1 | 1 | cs | TRUE
46 | LV_361-26_0_2_line_46 |  | 43 | 46 | 0.022738 | 0.125 | 0.08 | 261 | 0 | 0.364 | 1 | 2 | cs | TRUE
47 | LV_361-26_0_2_line_47 |  | 44 | 47 | 0.026633 | 0.125 | 0.08 | 261 | 0 | 0.364 | 1 | 2 | cs | TRUE
48 | LV_361-26_0_2_line_48 |  | 45 | 59 | 0.012782 | 0.125 | 0.08 | 261 | 0 | 0.364 | 1 | 1 | cs | TRUE
49 | LV_361-26_0_2_line_49 |  | 46 | 57 | 0.012267 | 0.125 | 0.08 | 261 | 0 | 0.364 | 1 | 2 | cs | TRUE
50 | LV_361-26_0_2_line_50 |  | 46 | 56 | 0.017934 | 0.125 | 0.08 | 261 | 0 | 0.364 | 1 | 1 | cs | TRUE
51 | LV_361-26_0_2_line_51 |  | 47 | 61 | 0.044224 | 0.125 | 0.08 | 261 | 0 | 0.364 | 1 | 2 | cs | TRUE
52 | LV_361-26_0_2_line_52 |  | 48 | 49 | 0.015708 | 0.125 | 0.08 | 261 | 0 | 0.364 | 1 | 2 | cs | TRUE
53 | LV_361-26_0_2_line_53 |  | 48 | 50 | 0.0089556 | 0.125 | 0.08 | 261 | 0 | 0.364 | 1 | 2 | cs | TRUE
54 | LV_361-26_0_2_line_54 |  | 49 | 51 | 0.015521 | 0.125 | 0.08 | 261 | 0 | 0.364 | 1 | 2 | cs | TRUE
55 | LV_361-26_0_2_line_55 |  | 51 | 52 | 0.0093838 | 0.125 | 0.08 | 261 | 0 | 0.364 | 1 | 2 | cs | TRUE
56 | LV_361-26_0_2_line_56 |  | 52 | 53 | 0.012995 | 0.125 | 0.08 | 261 | 0 | 0.364 | 1 | 1 | cs | TRUE
57 | LV_361-26_0_2_line_57 |  | 52 | 54 | 0.013886 | 0.125 | 0.08 | 261 | 0 | 0.364 | 1 | 2 | cs | TRUE
58 | LV_361-26_0_2_line_58 |  | 53 | 58 | 0.0083115 | 0.125 | 0.08 | 261 | 0 | 0.364 | 1 | 1 | cs | TRUE
59 | LV_361-26_0_2_line_59 |  | 54 | 57 | 0.0065027 | 0.125 | 0.08 | 261 | 0 | 0.364 | 1 | 2 | cs | TRUE
60 | LV_361-26_0_2_line_60 |  | 55 | 56 | 0.009542 | 0.125 | 0.08 | 261 | 0 | 0.364 | 1 | 1 | cs | TRUE
61 | LV_361-26_0_2_line_61 |  | 59 | 60 | 0.15985 | 0.125 | 0.08 | 261 | 0 | 0.364 | 1 | 1 | cs | TRUE
62 | LV_361-26_0_2_line_62 |  | 60 | 87 | 0.025373 | 0.125 | 0.08 | 261 | 0 | 0.364 | 1 | 1 | cs | TRUE
63 | LV_361-26_0_2_line_63 |  | 61 | 62 | 0.010119 | 0.125 | 0.08 | 261 | 0 | 0.364 | 1 | 2 | cs | TRUE
64 | LV_361-26_0_2_line_64 |  | 62 | 64 | 0.021303 | 0.125 | 0.08 | 261 | 0 | 0.364 | 1 | 2 | cs | TRUE
65 | LV_361-26_0_2_line_65 |  | 63 | 64 | 0.019509 | 0.125 | 0.08 | 261 | 0 | 0.364 | 1 | 1 | cs | TRUE
66 | LV_361-26_0_2_line_66 |  | 63 | 65 | 0.0016481 | 0.125 | 0.08 | 261 | 0 | 0.364 | 1 | 1 | cs | TRUE
67 | LV_361-26_0_2_line_67 |  | 64 | 66 | 0.04119 | 0.125 | 0.08 | 261 | 0 | 0.364 | 1 | 2 | cs | TRUE
68 | LV_361-26_0_2_line_68 |  | 65 | 67 | 0.1193 | 0.125 | 0.08 | 261 | 0 | 0.364 | 1 | 1 | cs | TRUE
69 | LV_361-26_0_2_line_69 |  | 66 | 68 | 0.029069 | 0.125 | 0.08 | 261 | 0 | 0.364 | 1 | 1 | cs | TRUE
70 | LV_361-26_0_2_line_70 |  | 68 | 69 | 0.048421 | 0.125 | 0.08 | 261 | 0 | 0.364 | 1 | 1 | cs | TRUE
71 | LV_361-26_0_2_line_71 |  | 69 | 70 | 0.035363 | 0.125 | 0.08 | 261 | 0 | 0.364 | 1 | 1 | cs | TRUE
72 | LV_361-26_0_2_line_72 |  | 70 | 71 | 0.080477 | 0.125 | 0.08 | 261 | 0 | 0.364 | 1 | 1 | cs | TRUE
73 | LV_361-26_0_2_line_73 |  | 71 | 72 | 0.036956 | 0.125 | 0.08 | 261 | 0 | 0.364 | 1 | 1 | cs | TRUE
74 | LV_361-26_0_2_line_74 |  | 72 | 73 | 0.008215 | 0.125 | 0.08 | 261 | 0 | 0.364 | 1 | 1 | cs | TRUE
75 | LV_361-26_0_2_line_75 |  | 73 | 74 | 0.010163 | 0.125 | 0.08 | 261 | 0 | 0.364 | 1 | 1 | cs | TRUE
76 | LV_361-26_0_2_line_76 |  | 73 | 75 | 0.029921 | 0.125 | 0.08 | 261 | 0 | 0.364 | 1 | 1 | cs | TRUE
77 | LV_361-26_0_2_line_77 |  | 74 | 80 | 0.010035 | 0.125 | 0.08 | 261 | 0 | 0.364 | 1 | 1 | cs | TRUE
78 | LV_361-26_0_2_line_78 |  | 75 | 79 | 0.0043576 | 0.125 | 0.08 | 261 | 0 | 0.364 | 1 | 1 | cs | TRUE
79 | LV_361-26_0_2_line_79 |  | 76 | 77 | 0.036184 | 0.125 | 0.08 | 261 | 0 | 0.364 | 1 | 1 | cs | TRUE
80 | LV_361-26_0_2_line_80 |  | 76 | 78 | 0.010814 | 0.125 | 0.08 | 261 | 0 | 0.364 | 1 | 1 | cs | TRUE
81 | LV_361-26_0_2_line_81 |  | 78 | 79 | 0.033473 | 0.125 | 0.08 | 261 | 0 | 0.364 | 1 | 1 | cs | TRUE
82 | LV_361-26_0_2_line_82 |  | 80 | 81 | 0.009864 | 0.125 | 0.08 | 261 | 0 | 0.364 | 1 | 1 | cs | TRUE
83 | LV_361-26_0_2_line_83 |  | 81 | 83 | 0.029247 | 0.125 | 0.08 | 261 | 0 | 0.364 | 1 | 1 | cs | TRUE
84 | LV_361-26_0_2_line_84 |  | 83 | 84 | 0.01142 | 0.125 | 0.08 | 261 | 0 | 0.364 | 1 | 1 | cs | TRUE
85 | LV_361-26_0_2_line_85 |  | 84 | 85 | 0.0083455 | 0.125 | 0.08 | 261 | 0 | 0.364 | 1 | 1 | cs | TRUE
86 | LV_361-26_0_2_line_86 |  | 86 | 87 | 0.0096716 | 0.125 | 0.08 | 261 | 0 | 0.364 | 1 | 1 | cs | TRUE

## trafo
| name | std_type | hv_bus | lv_bus | sn_mva | vn_hv_kv | vn_lv_kv | vk_percent | vkr_percent | pfe_kw | i0_percent | shift_degree | tap_side | tap_neutral | tap_min | tap_max | tap_step_percent | tap_step_degree | tap_pos | tap_phase_shifter | parallel | df | in_service
0 | LV_361-26_0_2_trafo_39 | 0.63 MVA 20/0.4 kV | 88 | 50 | 0.63 | 20 | 0.4 | 6 | 1.206 | 1.65 | 0.2619 | 150 | hv | 0 | -2 | 2 | 2.5 | 0 | 0 | FALSE | 1 | 1 | TRUE

## line_geodata
| x0 | y0 | x1 | y1 | x2 | y2 | x3 | y3 | x4 | y4 | x5 | y5 | x6 | y6
0 | 2599885.8985 | 1204845.9485 | 2599869.7661 | 1204844.071
1 | 2599906.7119 | 1204848.3707 | 2599885.8985 | 1204845.9485
2 | 2599869.7661 | 1204844.071 | 2599864.4048 | 1204843.4471 | 2599864.1237 | 1204846.3283
3 | 2599914.7899 | 1204849.3043 | 2599906.7119 | 1204848.3707
4 | 2599862.1542 | 1204866.5153 | 2599864.1237 | 1204846.3283
5 | 2599916.9345 | 1204833.5512 | 2599915.1778 | 1204846.2693 | 2599914.7899 | 1204849.3043
6 | 2599914.7899 | 1204849.3043 | 2599908.0214 | 1204892.0722 | 2599907.5154 | 1204895.0994
7 | 2599916.9345 | 1204833.5512 | 2599909.1607 | 1204831.0167
8 | 2599909.1607 | 1204831.0167 | 2599903.1971 | 1204827.993 | 2599897.6699 | 1204827.641
9 | 2599916.9345 | 1204833.5512 | 2599918.4706 | 1204819.1211 | 2599918.4813 | 1204818.938
10 | 2599881.9828 | 1204828.9164 | 2599894.6475 | 1204827.4485 | 2599897.6699 | 1204827.641
11 | 2599905.6334 | 1204905.3128 | 2599906.7894 | 1204899.4429 | 2599907.5154 | 1204895.0994
12 | 2599918.4813 | 1204818.938 | 2599921.1317 | 1204773.2405 | 2599921.6107 | 1204764.8278
13 | 2599905.6334 | 1204905.3128 | 2599904.0743 | 1204912.3834 | 2599900.5302 | 1204927.8808 | 2599888.3383 | 1204960.9325 | 2599886.9693 | 1204966.7357 | 2599883.5698 | 1204980.4988 | 2599882.467 | 1204984.9457
14 | 2599905.6334 | 1204905.3128 | 2599890.4055 | 1204905.102
15 | 2599840.0235 | 1204916.7402 | 2599839.7178 | 1204929.2836
16 | 2599840.0357 | 1204916.2382 | 2599840.0235 | 1204916.7402
17 | 2599839.7178 | 1204929.2836 | 2599839.7178 | 1204929.2836 | 2599848.0411 | 1204929.3425
18 | 2599868.0208 | 1204928.0041 | 2599863.1528 | 1204929.4495 | 2599848.0411 | 1204929.3425
19 | 2599868.0208 | 1204928.0041 | 2599872.1107 | 1204926.751
20 | 2599868.0208 | 1204928.0041 | 2599867.1264 | 1204943.4573
21 | 2599890.4055 | 1204905.102 | 2599882.9892 | 1204903.5014 | 2599868.7058 | 1204903.2672
22 | 2599890.4055 | 1204905.102 | 2599882.3053 | 1204922.6785 | 2599878.9433 | 1204924.6575 | 2599872.1107 | 1204926.751
23 | 2599882.467 | 1204984.9457 | 2599874.4618 | 1205017.3689
24 | 2599870.8235 | 1205032.8945 | 2599873.2114 | 1205022.4331 | 2599874.4618 | 1205017.3689
25 | 2599839.7168 | 1204999.2383 | 2599838.3058 | 1205001.7454 | 2599837.728 | 1205008.7937
26 | 2599837.728 | 1205008.7937 | 2599837.728 | 1205008.7937 | 2599838.7855 | 1205014.052 | 2599840.2688 | 1205017.3204 | 2599841.3008 | 1205018.7911
27 | 2599870.8235 | 1205032.8945 | 2599853.1085 | 1205026.9474 | 2599848.461 | 1205024.9798 | 2599845.1142 | 1205022.7121 | 2599842.4139 | 1205020.3776 | 2599841.3008 | 1205018.7911
28 | 2599865.5985 | 1205046.6132 | 2599868.9829 | 1205038.2864 | 2599870.8235 | 1205032.8945
29 | 2599585.8291 | 1205145.161 | 2599613.5312 | 1205157.2098 | 2599621.5666 | 1205161.5276
30 | 2599581.2509 | 1205060.0483 | 2599585.8291 | 1205145.161
31 | 2599581.2509 | 1205060.0483 | 2599612.5268 | 1205031.3891
32 | 2599630.6801 | 1205018.4551 | 2599621.0359 | 1205023.592 | 2599612.5268 | 1205031.3891
33 | 2599630.6801 | 1205018.4551 | 2599637.7772 | 1205016.0464
34 | 2599691.5961 | 1205006.801 | 2599688.8972 | 1205006.7114 | 2599675.6852 | 1205007.0013 | 2599663.5382 | 1205008.5251 | 2599653.9089 | 1205010.5714 | 2599637.7772 | 1205016.0464
35 | 2599728.9909 | 1205012.305 | 2599710.1491 | 1205008.5221 | 2599699.2569 | 1205007.0553 | 2599691.5961 | 1205006.801
36 | 2599752.5515 | 1205019.4772 | 2599749.9148 | 1205018.0695 | 2599741.0382 | 1205014.7237 | 2599728.9909 | 1205012.305
37 | 2600029.8352 | 1205227.5623 | 2600034.2069 | 1205211.5073
38 | 2600027.0255 | 1205237.8807 | 2600029.8352 | 1205227.5623
39 | 2600038.9511 | 1205194.0845 | 2600034.2069 | 1205211.5073
40 | 2600027.0255 | 1205237.8807 | 2600019.5945 | 1205237.8808 | 2600009.4995 | 1205237.8728
41 | 2600027.0255 | 1205237.8807 | 2600052.1508 | 1205238.6667
42 | 2600039.5066 | 1205192.0445 | 2600038.9511 | 1205194.0845
43 | 2599991.734 | 1205237.8589 | 2600009.4995 | 1205237.8728
44 | 2600114.9954 | 1205250.9878 | 2600107.6481 | 1205251.388 | 2600104.4765 | 1205251.2101 | 2600079.2858 | 1205241.7493 | 2600071.6342 | 1205240.2263 | 2600062.2029 | 1205238.9811 | 2600052.1508 | 1205238.6667
45 | 2599985.414 | 1205269.843 | 2599991.734 | 1205237.8589
46 | 2599968.9315 | 1205238.126 | 2599982.5689 | 1205237.9702 | 2599991.734 | 1205237.8589
47 | 2600101.632 | 1205227.9752 | 2600109.2759 | 1205239.7261 | 2600114.9954 | 1205250.9878
48 | 2599985.414 | 1205269.843 | 2599972.8048 | 1205267.7509
49 | 2599968.9315 | 1205238.126 | 2599971.8857 | 1205226.2196
50 | 2599968.9315 | 1205238.126 | 2599950.974 | 1205239.1491
51 | 2600101.632 | 1205227.9752 | 2600097.8519 | 1205222.8391 | 2600083.2029 | 1205203.8175 | 2600075.5132 | 1205195.7909 | 2600073.4781 | 1205193.983
52 | 2599969.1709 | 1205175.9447 | 2599979.9287 | 1205178.8157 | 2599981.2142 | 1205179.6384 | 2599982.1573 | 1205180.8279 | 2599982.6593 | 1205182.2731
53 | 2599960.5182 | 1205173.6355 | 2599969.1709 | 1205175.9447
54 | 2599982.6593 | 1205182.2731 | 2599982.6593 | 1205182.2731 | 2599982.6594 | 1205183.7962 | 2599979.1488 | 1205197.3469
55 | 2599976.7955 | 1205206.4308 | 2599979.1488 | 1205197.3469
56 | 2599976.7955 | 1205206.4308 | 2599964.1636 | 1205203.3798
57 | 2599976.7955 | 1205206.4308 | 2599973.4516 | 1205219.9083
58 | 2599956.0844 | 1205201.4285 | 2599964.1636 | 1205203.3798
59 | 2599973.4516 | 1205219.9083 | 2599971.8857 | 1205226.2196
60 | 2599950.974 | 1205239.1491 | 2599942.6986 | 1205235.5585 | 2599942.179 | 1205235.5179
61 | 2599972.8048 | 1205267.7509 | 2599872.0981 | 1205391.8901
62 | 2599851.563 | 1205399.0058 | 2599857.9743 | 1205390.2452 | 2599866.0211 | 1205389.6002 | 2599872.0981 | 1205391.8901
63 | 2600065.9001 | 1205187.279 | 2600066.1275 | 1205187.4531 | 2600073.4781 | 1205193.983
64 | 2600048.5728 | 1205174.9241 | 2600055.1064 | 1205179.0151 | 2600065.9001 | 1205187.279
65 | 2600048.5728 | 1205174.9241 | 2600051.8053 | 1205170.0325 | 2600064.3262 | 1205164.6067
66 | 2600065.8384 | 1205163.9514 | 2600064.3262 | 1205164.6067
67 | 2600048.5728 | 1205174.9241 | 2600033.2162 | 1205166.6752 | 2600011.5223 | 1205156.988
68 | 2600065.8384 | 1205163.9514 | 2600127.4176 | 1205061.7737
69 | 2599984.9797 | 1205145.1357 | 2600011.5223 | 1205156.988
70 | 2599984.9797 | 1205145.1357 | 2599967.233 | 1205100.0842
71 | 2599967.233 | 1205100.0842 | 2599963.4754 | 1205092.7024 | 2599960.0373 | 1205086.1878 | 2599951.0313 | 1205068.634
72 | 2599880.1298 | 1205106.7069 | 2599951.0313 | 1205068.634
73 | 2599880.1298 | 1205106.7069 | 2599872.0428 | 1205102.1655 | 2599864.9081 | 1205097.0963 | 2599860.1541 | 1205092.4384 | 2599858.1384 | 1205088.8031 | 2599855.2954 | 1205081.2007
74 | 2599852.418 | 1205073.5061 | 2599855.2954 | 1205081.2007
75 | 2599852.418 | 1205073.5061 | 2599856.0878 | 1205064.029
76 | 2599852.418 | 1205073.5061 | 2599841.8378 | 1205072.6172 | 2599830.9533 | 1205068.3486 | 2599824.3806 | 1205064.5099
77 | 2599861.1138 | 1205055.3749 | 2599860.8221 | 1205055.8518 | 2599856.7531 | 1205062.311 | 2599856.0878 | 1205064.029
78 | 2599824.3806 | 1205064.5099 | 2599820.6177 | 1205062.3123
79 | 2599783.0922 | 1205038.8269 | 2599759.7423 | 1205023.3163 | 2599752.5515 | 1205019.4772
80 | 2599783.0922 | 1205038.8269 | 2599792.0997 | 1205044.8103
81 | 2599820.6177 | 1205062.3123 | 2599802.6501 | 1205051.8186 | 2599792.0997 | 1205044.8103
82 | 2599865.5985 | 1205046.6132 | 2599863.3244 | 1205051.7606 | 2599861.1138 | 1205055.3749
83 | 2599865.5985 | 1205046.6132 | 2599840.5939 | 1205031.4426
84 | 2599840.5939 | 1205031.4426 | 2599830.8301 | 1205025.5188
85 | 2599823.6951 | 1205021.1899 | 2599830.8301 | 1205025.5188
86 | 2599851.563 | 1205399.0058 | 2599843.0497 | 1205394.4162

## bus_geodata
| x | y | coords
0 | 2599885.8985 | 1204845.9485
1 | 2599869.7661 | 1204844.071
2 | 2599906.7119 | 1204848.3707
3 | 2599864.1237 | 1204846.3283
4 | 2599914.7899 | 1204849.3043
5 | 2599862.1542 | 1204866.5153
6 | 2599909.1607 | 1204831.0167
7 | 2599916.9345 | 1204833.5512
8 | 2599897.6699 | 1204827.641
9 | 2599907.5154 | 1204895.0994
10 | 2599918.4813 | 1204818.938
11 | 2599881.9828 | 1204828.9164
12 | 2599905.6334 | 1204905.3128
13 | 2599921.6107 | 1204764.8278
14 | 2599840.0235 | 1204916.7402
15 | 2599839.7178 | 1204929.2836
16 | 2599840.0357 | 1204916.2382
17 | 2599848.0411 | 1204929.3425
18 | 2599868.0208 | 1204928.0041
19 | 2599868.7058 | 1204903.2672
20 | 2599890.4055 | 1204905.102
21 | 2599872.1107 | 1204926.751
22 | 2599867.1264 | 1204943.4573
23 | 2599882.467 | 1204984.9457
24 | 2599874.4618 | 1205017.3689
25 | 2599839.7168 | 1204999.2383
26 | 2599837.728 | 1205008.7937
27 | 2599870.8235 | 1205032.8945
28 | 2599621.5666 | 1205161.5276
29 | 2599585.8291 | 1205145.161
30 | 2599581.2509 | 1205060.0483
31 | 2599612.5268 | 1205031.3891
32 | 2599630.6801 | 1205018.4551
33 | 2599637.7772 | 1205016.0464
34 | 2599691.5961 | 1205006.801
35 | 2599728.9909 | 1205012.305
36 | 2600029.8352 | 1205227.5623
37 | 2600034.2069 | 1205211.5073
38 | 2600027.0255 | 1205237.8807
39 | 2600038.9511 | 1205194.0845
40 | 2600009.4995 | 1205237.8728
41 | 2600052.1508 | 1205238.6667
42 | 2600039.5066 | 1205192.0445
43 | 2599991.734 | 1205237.8589
44 | 2600114.9954 | 1205250.9878
45 | 2599985.414 | 1205269.843
46 | 2599968.9315 | 1205238.126
47 | 2600101.632 | 1205227.9752
48 | 2599969.1709 | 1205175.9447
49 | 2599982.6594 | 1205182.2731
50 | 2599960.5182 | 1205173.6355
51 | 2599979.1488 | 1205197.3469
52 | 2599976.7955 | 1205206.4308
53 | 2599964.1636 | 1205203.3798
54 | 2599973.4516 | 1205219.9083
55 | 2599942.179 | 1205235.5179
56 | 2599950.974 | 1205239.1491
57 | 2599971.8857 | 1205226.2196
58 | 2599956.0844 | 1205201.4285
59 | 2599972.8048 | 1205267.7509
60 | 2599872.0981 | 1205391.8901
61 | 2600073.4781 | 1205193.983
62 | 2600065.9001 | 1205187.279
63 | 2600064.3262 | 1205164.6067
64 | 2600048.5728 | 1205174.9241
65 | 2600065.8384 | 1205163.9514
66 | 2600011.5223 | 1205156.988
67 | 2600127.4176 | 1205061.7737
68 | 2599984.9797 | 1205145.1357
69 | 2599967.233 | 1205100.0842
70 | 2599951.0313 | 1205068.634
71 | 2599880.1298 | 1205106.7069
72 | 2599855.2954 | 1205081.2007
73 | 2599852.418 | 1205073.5061
74 | 2599856.0878 | 1205064.029
75 | 2599824.3806 | 1205064.5099
76 | 2599783.0922 | 1205038.8269
77 | 2599752.5515 | 1205019.4772
78 | 2599792.0997 | 1205044.8103
79 | 2599820.6177 | 1205062.3123
80 | 2599861.1138 | 1205055.3749
81 | 2599865.5985 | 1205046.6132
82 | 2599841.3008 | 1205018.7911
83 | 2599840.5939 | 1205031.4426
84 | 2599830.8301 | 1205025.5188
85 | 2599823.6951 | 1205021.1899
86 | 2599843.0497 | 1205394.4162
87 | 2599851.563 | 1205399.0058
88 | 2599976.7955 | 1205206.4308

## line_std_types
| c_nf_per_km | r_ohm_per_km | x_ohm_per_km | max_i_ka | type | q_mm2 | alpha | voltage_rating
NAYY 4x50 SE | 210 | 0.642 | 0.083 | 0.142 | cs | 50 | 0.00403 | LV
NAYY 4x120 SE | 264 | 0.225 | 0.08 | 0.242 | cs | 120 | 0.00403 | LV
NAYY 4x150 SE | 261 | 0.208 | 0.08 | 0.27 | cs | 150 | 0.00403 | LV
NA2XS2Y 1x95 RM/25 12/20 kV | 216 | 0.313 | 0.132 | 0.252 | cs | 95 | 0.00403 | MV
NA2XS2Y 1x185 RM/25 12/20 kV | 273 | 0.161 | 0.117 | 0.362 | cs | 185 | 0.00403 | MV
NA2XS2Y 1x240 RM/25 12/20 kV | 304 | 0.122 | 0.112 | 0.421 | cs | 240 | 0.00403 | MV
NA2XS2Y 1x95 RM/25 6/10 kV | 315 | 0.313 | 0.123 | 0.249 | cs | 95 | 0.00403 | MV
NA2XS2Y 1x185 RM/25 6/10 kV | 406 | 0.161 | 0.11 | 0.358 | cs | 185 | 0.00403 | MV
NA2XS2Y 1x240 RM/25 6/10 kV | 456 | 0.122 | 0.105 | 0.416 | cs | 240 | 0.00403 | MV
NA2XS2Y 1x150 RM/25 12/20 kV | 250 | 0.206 | 0.116 | 0.319 | cs | 150 | 0.00403 | MV
NA2XS2Y 1x120 RM/25 12/20 kV | 230 | 0.253 | 0.119 | 0.283 | cs | 120 | 0.00403 | MV
NA2XS2Y 1x70 RM/25 12/20 kV | 190 | 0.443 | 0.132 | 0.22 | cs | 70 | 0.00403 | MV
NA2XS2Y 1x150 RM/25 6/10 kV | 360 | 0.206 | 0.11 | 0.315 | cs | 150 | 0.00403 | MV
NA2XS2Y 1x120 RM/25 6/10 kV | 340 | 0.253 | 0.113 | 0.28 | cs | 120 | 0.00403 | MV
NA2XS2Y 1x70 RM/25 6/10 kV | 280 | 0.443 | 0.123 | 0.217 | cs | 70 | 0.00403 | MV
N2XS(FL)2Y 1x120 RM/35 64/110 kV | 112 | 0.153 | 0.166 | 0.366 | cs | 120 | 0.00393 | HV
N2XS(FL)2Y 1x185 RM/35 64/110 kV | 125 | 0.099 | 0.156 | 0.457 | cs | 185 | 0.00393 | HV
N2XS(FL)2Y 1x240 RM/35 64/110 kV | 135 | 0.075 | 0.149 | 0.526 | cs | 240 | 0.00393 | HV
N2XS(FL)2Y 1x300 RM/35 64/110 kV | 144 | 0.06 | 0.144 | 0.588 | cs | 300 | 0.00393 | HV
15-AL1/3-ST1A 0.4 | 11 | 1.8769 | 0.35 | 0.105 | ol | 16 | 0.00403 | LV
24-AL1/4-ST1A 0.4 | 11.25 | 1.2012 | 0.335 | 0.14 | ol | 24 | 0.00403 | LV
48-AL1/8-ST1A 0.4 | 12.2 | 0.5939 | 0.3 | 0.21 | ol | 48 | 0.00403 | LV
94-AL1/15-ST1A 0.4 | 13.2 | 0.306 | 0.29 | 0.35 | ol | 94 | 0.00403 | LV
34-AL1/6-ST1A 10.0 | 9.7 | 0.8342 | 0.36 | 0.17 | ol | 34 | 0.00403 | MV
48-AL1/8-ST1A 10.0 | 10.1 | 0.5939 | 0.35 | 0.21 | ol | 48 | 0.00403 | MV
70-AL1/11-ST1A 10.0 | 10.4 | 0.4132 | 0.339 | 0.29 | ol | 70 | 0.00403 | MV
94-AL1/15-ST1A 10.0 | 10.75 | 0.306 | 0.33 | 0.35 | ol | 94 | 0.00403 | MV
122-AL1/20-ST1A 10.0 | 11.1 | 0.2376 | 0.323 | 0.41 | ol | 122 | 0.00403 | MV
149-AL1/24-ST1A 10.0 | 11.25 | 0.194 | 0.315 | 0.47 | ol | 149 | 0.00403 | MV
34-AL1/6-ST1A 20.0 | 9.15 | 0.8342 | 0.382 | 0.17 | ol | 34 | 0.00403 | MV
48-AL1/8-ST1A 20.0 | 9.5 | 0.5939 | 0.372 | 0.21 | ol | 48 | 0.00403 | MV
70-AL1/11-ST1A 20.0 | 9.7 | 0.4132 | 0.36 | 0.29 | ol | 70 | 0.00403 | MV
94-AL1/15-ST1A 20.0 | 10 | 0.306 | 0.35 | 0.35 | ol | 94 | 0.00403 | MV
122-AL1/20-ST1A 20.0 | 10.3 | 0.2376 | 0.344 | 0.41 | ol | 122 | 0.00403 | MV
149-AL1/24-ST1A 20.0 | 10.5 | 0.194 | 0.337 | 0.47 | ol | 149 | 0.00403 | MV
184-AL1/30-ST1A 20.0 | 10.75 | 0.1571 | 0.33 | 0.535 | ol | 184 | 0.00403 | MV
243-AL1/39-ST1A 20.0 | 11 | 0.1188 | 0.32 | 0.645 | ol | 243 | 0.00403 | MV
48-AL1/8-ST1A 110.0 | 8 | 0.5939 | 0.46 | 0.21 | ol | 48 | 0.00403 | HV
70-AL1/11-ST1A 110.0 | 8.4 | 0.4132 | 0.45 | 0.29 | ol | 70 | 0.00403 | HV
94-AL1/15-ST1A 110.0 | 8.65 | 0.306 | 0.44 | 0.35 | ol | 94 | 0.00403 | HV
122-AL1/20-ST1A 110.0 | 8.5 | 0.2376 | 0.43 | 0.41 | ol | 122 | 0.00403 | HV
149-AL1/24-ST1A 110.0 | 8.75 | 0.194 | 0.41 | 0.47 | ol | 149 | 0.00403 | HV
184-AL1/30-ST1A 110.0 | 8.8 | 0.1571 | 0.4 | 0.535 | ol | 184 | 0.00403 | HV
243-AL1/39-ST1A 110.0 | 9 | 0.1188 | 0.39 | 0.645 | ol | 243 | 0.00403 | HV
305-AL1/39-ST1A 110.0 | 9.2 | 0.0949 | 0.38 | 0.74 | ol | 305 | 0.00403 | HV
490-AL1/64-ST1A 110.0 | 9.75 | 0.059 | 0.37 | 0.96 | ol | 490 | 0.00403 | HV
679-AL1/86-ST1A 110.0 | 9.95 | 0.042 | 0.36 | 1.15 | ol | 679 | 0.00403 | HV
490-AL1/64-ST1A 220.0 | 10 | 0.059 | 0.285 | 0.96 | ol | 490 | 0.00403 | HV
679-AL1/86-ST1A 220.0 | 11.7 | 0.042 | 0.275 | 1.15 | ol | 679 | 0.00403 | HV
490-AL1/64-ST1A 380.0 | 11 | 0.059 | 0.253 | 0.96 | ol | 490 | 0.00403 | HV
679-AL1/86-ST1A 380.0 | 14.6 | 0.042 | 0.25 | 1.15 | ol | 679 | 0.00403 | HV

## trafo_std_types
| i0_percent | pfe_kw | vkr_percent | sn_mva | vn_lv_kv | vn_hv_kv | vk_percent | shift_degree | vector_group | tap_side | tap_neutral | tap_min | tap_max | tap_step_degree | tap_step_percent | tap_phase_shifter
160 MVA 380/110 kV | 0.06 | 60 | 0.25 | 160 | 110 | 380 | 12.2 | 0 | Yy0 | hv | 0 | -9 | 9 | 0 | 1.5 | FALSE
100 MVA 220/110 kV | 0.06 | 55 | 0.26 | 100 | 110 | 220 | 12 | 0 | Yy0 | hv | 0 | -9 | 9 | 0 | 1.5 | FALSE
63 MVA 110/20 kV | 0.04 | 22 | 0.32 | 63 | 20 | 110 | 18 | 150 | YNd5 | hv | 0 | -9 | 9 | 0 | 1.5 | FALSE
40 MVA 110/20 kV | 0.05 | 18 | 0.34 | 40 | 20 | 110 | 16.2 | 150 | YNd5 | hv | 0 | -9 | 9 | 0 | 1.5 | FALSE
25 MVA 110/20 kV | 0.07 | 14 | 0.41 | 25 | 20 | 110 | 12 | 150 | YNd5 | hv | 0 | -9 | 9 | 0 | 1.5 | FALSE
63 MVA 110/10 kV | 0.04 | 22 | 0.32 | 63 | 10 | 110 | 18 | 150 | YNd5 | hv | 0 | -9 | 9 | 0 | 1.5 | FALSE
40 MVA 110/10 kV | 0.05 | 18 | 0.34 | 40 | 10 | 110 | 16.2 | 150 | YNd5 | hv | 0 | -9 | 9 | 0 | 1.5 | FALSE
25 MVA 110/10 kV | 0.07 | 14 | 0.41 | 25 | 10 | 110 | 12 | 150 | YNd5 | hv | 0 | -9 | 9 | 0 | 1.5 | FALSE
0.25 MVA 20/0.4 kV | 0.32 | 0.8 | 1.44 | 0.25 | 0.4 | 20 | 6 | 150 | Yzn5 | hv | 0 | -2 | 2 | 0 | 2.5 | FALSE
0.4 MVA 20/0.4 kV | 0.3375 | 1.35 | 1.425 | 0.4 | 0.4 | 20 | 6 | 150 | Dyn5 | hv | 0 | -2 | 2 | 0 | 2.5 | FALSE
0.63 MVA 20/0.4 kV | 0.2619 | 1.65 | 1.206 | 0.63 | 0.4 | 20 | 6 | 150 | Dyn5 | hv | 0 | -2 | 2 | 0 | 2.5 | FALSE
0.25 MVA 10/0.4 kV | 0.24 | 0.6 | 1.2 | 0.25 | 0.4 | 10 | 4 | 150 | Dyn5 | hv | 0 | -2 | 2 | 0 | 2.5 | FALSE
0.4 MVA 10/0.4 kV | 0.2375 | 0.95 | 1.325 | 0.4 | 0.4 | 10 | 4 | 150 | Dyn5 | hv | 0 | -2 | 2 | 0 | 2.5 | FALSE
0.63 MVA 10/0.4 kV | 0.1873 | 1.18 | 1.0794 | 0.63 | 0.4 | 10 | 4 | 150 | Dyn5 | hv | 0 | -2 | 2 | 0 | 2.5 | FALSE

## trafo3w_std_types
| sn_hv_mva | sn_mv_mva | sn_lv_mva | vn_hv_kv | vn_mv_kv | vn_lv_kv | vk_hv_percent | vk_mv_percent | vk_lv_percent | vkr_hv_percent | vkr_mv_percent | vkr_lv_percent | pfe_kw | i0_percent | shift_mv_degree | shift_lv_degree | vector_group | tap_side | tap_neutral | tap_min | tap_max | tap_step_percent
63/25/38 MVA 110/20/10 kV | 63 | 25 | 38 | 110 | 20 | 10 | 10.4 | 10.4 | 10.4 | 0.28 | 0.32 | 0.35 | 35 | 0.89 | 0 | 0 | YN0yn0yn0 | hv | 0 | -10 | 10 | 1.2
63/25/38 MVA 110/10/10 kV | 63 | 25 | 38 | 110 | 10 | 10 | 10.4 | 10.4 | 10.4 | 0.28 | 0.32 | 0.35 | 35 | 0.89 | 0 | 0 | YN0yn0yn0 | hv | 0 | -10 | 10 | 1.2

## fuse_std_types
| fuse_type | i_rated_a | t_avg | t_min | t_total | x_avg | x_min | x_total
HV 100A | HV 100A | 100 | 0 | [10.0, 3.64, 0.854, 0.281, 0.1, 0.0531, 0.022, 0.01] | [10.0, 4.267, 1.21, 0.403, 0.1, 0.058, 0.022, 0.01] | 0 | [300.0, 350.0, 450.0, 550.0, 700.0, 850.0, 1200.0, 1752.0] | [600.0, 700.0, 900.0, 1150.0, 1665.0, 2000.0, 3000.0, 4313.0]
HV 10A | HV 10A | 10 | 0 | [10.0, 1675.0, 0.344, 0.156, 0.1, 0.0417, 0.0171, 0.01] | [10.0, 1.3, 0.3, 0.155, 0.1, 0.0555, 0.023, 0.01] | 0 | [30.0, 32.0, 35.0, 37.0, 39.0, 50.0, 70.0, 88.0] | [60.0, 70.0, 80.0, 87.0, 94.0, 110.0, 150.0, 216.0]
HV 125A | HV 125A | 125 | 0 | [10.0, 1.82, 0.344, 0.1, 0.0467, 0.0269, 0.01] | [10.0, 2.478, 0.426, 0.1, 0.0427, 0.0211, 0.01] | 0 | [375.0, 500.0, 700.0, 925.0, 1200.0, 1500.0, 2341.0] | [750.0, 1000.0, 1500.0, 2200.0, 3000.0, 4000.0, 5765.0]
HV 160A | HV 160A | 160 | 0 | [10.0, 4.15, 1.03, 0.198, 0.1, 0.051, 0.0172, 0.01] | [10.0, 2.3, 0.734, 0.274, 0.1, 0.046, 0.0177, 0.01] | 0 | [480.0, 550.0, 700.0, 1000.0, 1260.0, 1600.0, 2500.0, 3227.0] | [960.0, 1300.0, 1700.0, 2200.0, 2996.0, 4000.0, 6000.0, 7946.0]
HV 16A | HV 16A | 16 | 0 | [10.0, 0.352, 0.164, 0.1, 0.0649, 0.0342, 0.01] | [10.0, 2.34, 0.722, 0.181, 0.1, 0.055, 0.0296, 0.01] | 0 | [48.0, 60.0, 65.0, 71.0, 80.0, 100.0, 162.0] | [96.0, 110.0, 125.0, 150.0, 168.0, 200.0, 250.0, 398.0]
HV 200A | HV 200A | 200 | 0 | [10.0, 4.267, 1.21, 0.403, 0.1, 0.058, 0.022, 0.01] | [10.0, 3.73, 1.654, 0.328, 0.1, 0.0531, 0.019, 0.01] | 0 | [600.0, 700.0, 900.0, 1150.0, 1665.0, 2000.0, 3000.0, 4313.0] | [1200.0, 1500.0, 1800.0, 2700.0, 3960.0, 5000.0, 7500.0, 10620.0]
HV 20A | HV 20A | 20 | 0 | [10.0, 1.3, 0.3, 0.155, 0.1, 0.0555, 0.023, 0.01] | [10.0, 1.3, 0.161, 0.1, 0.0611, 0.0399, 0.0141, 0.01] | 0 | [60.0, 70.0, 80.0, 87.0, 94.0, 110.0, 150.0, 216.0] | [120.0, 150.0, 200.0, 223.0, 260.0, 300.0, 450.0, 532.0]
HV 25A | HV 25A | 25 | 0 | [10.0, 2.512, 0.833, 0.299, 0.1, 0.0372, 0.0223, 0.01] | [10.0, 3.125, 0.597, 0.198, 0.1, 0.0378, 0.022, 0.01] | 0 | [75.0, 82.0, 90.0, 100.0, 124.0, 170.0, 200.0, 289.0] | [150.0, 170.0, 210.0, 250.0, 294.0, 400.0, 500.0, 711.0]
HV 31.5A | HV 31.5A | 31.5 | 0 | [10.0, 2.34, 0.722, 0.181, 0.1, 0.055, 0.0296, 0.01] | [10.0, 2.84, 0.368, 0.164, 0.1, 0.0621, 0.0378, 0.0195, 0.01] | 0 | [95.0, 110.0, 125.0, 150.0, 165.0, 200.0, 250.0, 390.0] | [189.0, 220.0, 300.0, 350.0, 393.0, 450.0, 530.0, 700.0, 960.0]
HV 40A | HV 40A | 40 | 0 | [10.0, 1.3, 0.161, 0.1, 0.0611, 0.0399, 0.0141, 0.01] | [10.0, 2.05, 0.369, 0.198, 0.1, 0.051, 0.0298, 0.01] | 0 | [120.0, 150.0, 200.0, 223.0, 260.0, 300.0, 450.0, 532.0] | [240.0, 300.0, 400.0, 450.0, 530.0, 650.0, 800.0, 1311.0]
HV 50A | HV 50A | 50 | 0 | [10.0, 3.215, 0.597, 0.198, 0.1, 0.0378, 0.022, 0.01] | [10.0, 3.64, 0.854, 0.281, 0.1, 0.0531, 0.022, 0.01] | 0 | [150.0, 170.0, 210.0, 250.0, 294.0, 400.0, 500.0, 711.0] | [300.0, 350.0, 450.0, 550.0, 700.0, 850.0, 1200.0, 1752.0]
HV 6.3A | HV 6.3A | 6.3 | 0 | [10.0, 1.39, 0.344, 0.168, 0.1, 0.056, 0.0263, 0.01] | [10.0, 1.711, 0.516, 0.198, 0.1, 0.0634, 0.0303, 0.01] | 0 | [19.0, 19.5, 20.4, 20.8, 22.0, 25.0, 32.0, 48.0] | [38.0, 40.0, 43.0, 48.0, 53.0, 60.0, 75.0, 118.0]
HV 63A | HV 63A | 63 | 0 | [10.0, 2.84, 0.368, 0.164, 0.1, 0.0621, 0.0378, 0.0195, 0.01] | [10.0, 1.82, 0.344, 0.1, 0.0467, 0.0269, 0.01] | 0 | [189.0, 220.0, 300.0, 350.0, 393.0, 450.0, 530.0, 700.0, 961.0] | [378.0, 500.0, 700.0, 934.0, 1200.0, 1500.0, 2366.0]
HV 80A | HV 80A | 80 | 0 | [10.0, 2.05, 0.369, 0.198, 0.1, 0.051, 0.0298, 0.01] | [10.0, 4.15, 1.03, 0.198, 0.1, 0.051, 0.0172, 0.01] | 0 | [240.0, 300.0, 400.0, 450.0, 530.0, 650.0, 800.0, 1311.0] | [480.0, 550.0, 700.0, 1000.0, 1260.0, 1600.0, 2500.0, 3227.0]
Siemens NH-1-100 | Siemens NH-1-100 | 100 | [5400.0, 2000.0, 400.0, 20.0, 1.0, 0.2, 0.012, 0.004] | 0 | 0 | [150.0, 190.0, 250.0, 430.0, 900.0, 1250.0, 2700.0, 3600.0] | 0 | 0
Siemens NH-1-125 | Siemens NH-1-125 | 125 | [4800.0, 120.0, 7.0, 0.1, 0.004] | 0 | 0 | [180.0, 400.0, 740.0, 2000.0, 4250.0] | 0 | 0
Siemens NH-1-16 | Siemens NH-1-16 | 16 | [4000.0, 400.0, 2.0, 0.1, 0.04, 0.01] | 0 | 0 | [26.0, 35.0, 75.0, 150.0, 200.0, 300.0] | 0 | 0
Siemens NH-1-160 | Siemens NH-1-160 | 160 | [4800.0, 120.0, 7.0, 0.1, 0.004] | 0 | 0 | [210.0, 500.0, 900.0, 2300.0, 5000.0] | 0 | 0
Siemens NH-1-25 | Siemens NH-1-25 | 25 | [4000.0, 1000.0, 10.0, 0.2, 0.02, 0.01] | 0 | 0 | [40.0, 50.0, 100.0, 210.0, 400.0, 500.0] | 0 | 0
Siemens NH-1-50 | Siemens NH-1-50 | 50 | [4000.0, 40.0, 4.0, 1.0, 0.02, 0.01] | 0 | 0 | [86.0, 200.0, 300.0, 400.0, 1000.0, 1280.0] | 0 | 0
Siemens NH-1-63 | Siemens NH-1-63 | 63 | [4000.0, 100.0, 10.0, 2.0, 0.04, 0.01] | 0 | 0 | [100.0, 200.0, 300.0, 400.0, 1000.0, 1500.0] | 0 | 0
Siemens NH-1-80 | Siemens NH-1-80 | 80 | [4800.0, 120.0, 7.0, 0.1, 0.01] | 0 | 0 | [150.58, 250.0, 450.0, 1150.0, 2470.0] | 0 | 0
Siemens NH-2-1000 | Siemens NH-2-1000 | 1000 | [4800.0, 120.0, 7.0, 0.1, 0.004] | 0 | 0 | [1900.0, 3500.0, 8400.0, 24000.0, 52000.0] | 0 | 0
Siemens NH-2-200 | Siemens NH-2-200 | 200 | [4800.0, 120.0, 7.0, 0.1, 0.004] | 0 | 0 | [280.0, 650.0, 1200.0, 3000.0, 7000.0] | 0 | 0
Siemens NH-2-224 | Siemens NH-2-224 | 224 | [4800.0, 120.0, 7.0, 0.2, 0.04, 0.004] | 0 | 0 | [400.0, 750.0, 1453.0, 3025.0, 4315.0, 7600.0] | 0 | 0
Siemens NH-2-250 | Siemens NH-2-250 | 250 | [4800.0, 120.0, 7.0, 0.1, 0.004] | 0 | 0 | [450.0, 800.0, 1650.0, 4000.0, 8500.0] | 0 | 0
Siemens NH-2-315 | Siemens NH-2-315 | 315 | [4800.0, 120.0, 7.0, 0.1, 0.004] | 0 | 0 | [550.0, 920.0, 1900.0, 5000.0, 11000.0] | 0 | 0
Siemens NH-2-355 | Siemens NH-2-355 | 355 | [4800.0, 120.0, 6.0, 0.1, 0.004] | 0 | 0 | [650.0, 1116.27, 2350.0, 5840.0, 12790.0] | 0 | 0
Siemens NH-2-400 | Siemens NH-2-400 | 400 | [4800.0, 120.0, 7.0, 0.1, 0.004] | 0 | 0 | [720.0, 1350.0, 2800.0, 6500.0, 15000.0] | 0 | 0
Siemens NH-2-425 | Siemens NH-2-425 | 425 | [4800.0, 120.0, 7.0, 0.1, 0.004] | 0 | 0 | [850.0, 1500.0, 3050.0, 7500.0, 16500.0] | 0 | 0
Siemens NH-2-630 | Siemens NH-2-630 | 630 | [4800.0, 120.0, 7.0, 0.1, 0.004] | 0 | 0 | [1200.0, 2000.0, 4800.0, 12000.0, 26000.0] | 0 | 0

## dtypes
| element | column | dtype
0 | bus | name | object
1 | bus | vn_kv | float64
2 | bus | type | object
3 | bus | zone | object
4 | bus | in_service | bool
5 | load | name | object
6 | load | bus | uint32
7 | load | p_mw | float64
8 | load | q_mvar | float64
9 | load | const_z_percent | float64
10 | load | const_i_percent | float64
11 | load | sn_mva | float64
12 | load | scaling | float64
13 | load | in_service | bool
14 | load | type | object
15 | ext_grid | name | object
16 | ext_grid | bus | uint32
17 | ext_grid | vm_pu | float64
18 | ext_grid | va_degree | float64
19 | ext_grid | slack_weight | float64
20 | ext_grid | in_service | bool
21 | line | name | object
22 | line | std_type | object
23 | line | from_bus | uint32
24 | line | to_bus | uint32
25 | line | length_km | float64
26 | line | r_ohm_per_km | float64
27 | line | x_ohm_per_km | float64
28 | line | c_nf_per_km | float64
29 | line | g_us_per_km | float64
30 | line | max_i_ka | float64
31 | line | df | float64
32 | line | parallel | uint32
33 | line | type | object
34 | line | in_service | bool
35 | trafo | name | object
36 | trafo | std_type | object
37 | trafo | hv_bus | uint32
38 | trafo | lv_bus | uint32
39 | trafo | sn_mva | float64
40 | trafo | vn_hv_kv | float64
41 | trafo | vn_lv_kv | float64
42 | trafo | vk_percent | float64
43 | trafo | vkr_percent | float64
44 | trafo | pfe_kw | float64
45 | trafo | i0_percent | float64
46 | trafo | shift_degree | float64
47 | trafo | tap_side | object
48 | trafo | tap_neutral | int32
49 | trafo | tap_min | int32
50 | trafo | tap_max | int32
51 | trafo | tap_step_percent | float64
52 | trafo | tap_step_degree | float64
53 | trafo | tap_pos | int32
54 | trafo | tap_phase_shifter | bool
55 | trafo | parallel | uint32
56 | trafo | df | float64
57 | trafo | in_service | bool
58 | line_geodata | coords | object
59 | bus_geodata | x | float64
60 | bus_geodata | y | float64
61 | bus_geodata | coords | object

## parameters
| version | format_version | converged | OPF_converged | name | f_hz | sn_mva
0 | 2.14.6 | 2.14.0 | FALSE | FALSE |  | 50 | 1