## bus
| name | vn_kv | type | zone | in_service
0 | bus_LV_361-28_0_3_node_0 | 0.4 | n |  | TRUE
1 | bus_LV_361-28_0_3_node_1 | 0.4 | n |  | TRUE
2 | bus_LV_361-28_0_3_node_2 | 0.4 | n |  | TRUE
3 | bus_LV_361-28_0_3_node_3 | 0.4 | n |  | TRUE
4 | bus_LV_361-28_0_3_node_4 | 0.4 | n |  | TRUE
5 | bus_LV_361-28_0_3_node_5 | 0.4 | n |  | TRUE
6 | bus_LV_361-28_0_3_node_6 | 0.4 | n |  | TRUE
7 | bus_LV_361-28_0_3_node_22 | 0.4 | n |  | TRUE
8 | bus_LV_361-28_0_3_node_9 | 0.4 | n |  | TRUE
9 | bus_LV_361-28_0_3_node_60 | 0.4 | n |  | TRUE
10 | bus_LV_361-28_0_3_node_70 | 0.4 | n |  | TRUE
11 | bus_LV_361-28_0_3_node_23 | 0.4 | n |  | TRUE
12 | bus_LV_361-28_0_3_node_7 | 0.4 | n |  | TRUE
13 | bus_LV_361-28_0_3_node_61 | 0.4 | n |  | TRUE
14 | bus_LV_361-28_0_3_node_69 | 0.4 | n |  | TRUE
15 | bus_LV_361-28_0_3_node_8 | 0.4 | n |  | TRUE
16 | bus_LV_361-28_0_3_node_10 | 0.4 | n |  | TRUE
17 | bus_LV_361-28_0_3_node_15 | 0.4 | n |  | TRUE
18 | bus_LV_361-28_0_3_node_18 | 0.4 | n |  | TRUE
19 | bus_LV_361-28_0_3_node_13 | 0.4 | n |  | TRUE
20 | bus_LV_361-28_0_3_node_17 | 0.4 | n |  | TRUE
21 | bus_LV_361-28_0_3_node_11 | 0.4 | n |  | TRUE
22 | bus_LV_361-28_0_3_node_12 | 0.4 | n |  | TRUE
23 | bus_LV_361-28_0_3_node_21 | 0.4 | n |  | TRUE
24 | bus_LV_361-28_0_3_node_20 | 0.4 | n |  | TRUE
25 | bus_LV_361-28_0_3_node_19 | 0.4 | n |  | TRUE
26 | bus_LV_361-28_0_3_node_27 | 0.4 | n |  | TRUE
27 | bus_LV_361-28_0_3_node_25 | 0.4 | n |  | TRUE
28 | bus_LV_361-28_0_3_node_24 | 0.4 | n |  | TRUE
29 | bus_LV_361-28_0_3_node_26 | 0.4 | n |  | TRUE
30 | bus_LV_361-28_0_3_node_28 | 0.4 | n |  | TRUE
31 | bus_LV_361-28_0_3_node_34 | 0.4 | n |  | TRUE
32 | bus_LV_361-28_0_3_node_33 | 0.4 | n |  | TRUE
33 | bus_LV_361-28_0_3_node_29 | 0.4 | n |  | TRUE
34 | bus_LV_361-28_0_3_node_30 | 0.4 | n |  | TRUE
35 | bus_LV_361-28_0_3_node_31 | 0.4 | n |  | TRUE
36 | bus_LV_361-28_0_3_node_32 | 0.4 | n |  | TRUE
37 | bus_LV_361-28_0_3_node_86 | 0.4 | n |  | TRUE
38 | bus_LV_361-28_0_3_node_87 | 0.4 | n |  | TRUE
39 | bus_LV_361-28_0_3_node_35 | 0.4 | n |  | TRUE
40 | bus_LV_361-28_0_3_node_36 | 0.4 | n |  | TRUE
41 | bus_LV_361-28_0_3_node_37 | 0.4 | n |  | TRUE
42 | bus_LV_361-28_0_3_node_38 | 0.4 | n |  | TRUE
43 | bus_LV_361-28_0_3_node_39 | 0.4 | n |  | TRUE
44 | bus_LV_361-28_0_3_node_40 | 0.4 | n |  | TRUE
45 | bus_LV_361-28_0_3_node_45 | 0.4 | n |  | TRUE
46 | bus_LV_361-28_0_3_node_71 | 0.4 | n |  | TRUE
47 | bus_LV_361-28_0_3_node_43 | 0.4 | n |  | TRUE
48 | bus_LV_361-28_0_3_node_72 | 0.4 | n |  | TRUE
49 | bus_LV_361-28_0_3_node_41 | 0.4 | n |  | TRUE
50 | bus_LV_361-28_0_3_node_42 | 0.4 | n |  | TRUE
51 | bus_LV_361-28_0_3_node_44 | 0.4 | n |  | TRUE
52 | bus_LV_361-28_0_3_node_46 | 0.4 | n |  | TRUE
53 | bus_LV_361-28_0_3_node_84 | 0.4 | n |  | TRUE
54 | bus_LV_361-28_0_3_node_82 | 0.4 | n |  | TRUE
55 | bus_LV_361-28_0_3_node_62 | 0.4 | n |  | TRUE
56 | bus_LV_361-28_0_3_node_83 | 0.4 | n |  | TRUE
57 | bus_LV_361-28_0_3_node_81 | 0.4 | n |  | TRUE
58 | bus_LV_361-28_0_3_node_47 | 0.4 | n |  | TRUE
59 | bus_LV_361-28_0_3_node_48 | 0.4 | n |  | TRUE
60 | bus_LV_361-28_0_3_node_49 | 0.4 | n |  | TRUE
61 | bus_LV_361-28_0_3_node_50 | 0.4 | n |  | TRUE
62 | bus_LV_361-28_0_3_node_51 | 0.4 | n |  | TRUE
63 | bus_LV_361-28_0_3_node_57 | 0.4 | n |  | TRUE
64 | bus_LV_361-28_0_3_node_64 | 0.4 | n |  | TRUE
65 | bus_LV_361-28_0_3_node_59 | 0.4 | n |  | TRUE
66 | bus_LV_361-28_0_3_node_63 | 0.4 | n |  | TRUE
67 | bus_LV_361-28_0_3_node_52 | 0.4 | n |  | TRUE
68 | bus_LV_361-28_0_3_node_53 | 0.4 | n |  | TRUE
69 | bus_LV_361-28_0_3_node_54 | 0.4 | n |  | TRUE
70 | bus_LV_361-28_0_3_node_55 | 0.4 | n |  | TRUE
71 | bus_LV_361-28_0_3_node_56 | 0.4 | n |  | TRUE
72 | bus_LV_361-28_0_3_node_79 | 0.4 | n |  | TRUE
73 | bus_LV_361-28_0_3_node_85 | 0.4 | n |  | TRUE
74 | bus_LV_361-28_0_3_node_65 | 0.4 | n |  | TRUE
75 | bus_LV_361-28_0_3_node_66 | 0.4 | n |  | TRUE
76 | bus_LV_361-28_0_3_node_67 | 0.4 | n |  | TRUE
77 | bus_LV_361-28_0_3_node_68 | 0.4 | n |  | TRUE
78 | bus_LV_361-28_0_3_node_73 | 0.4 | n |  | TRUE
79 | bus_LV_361-28_0_3_node_74 | 0.4 | n |  | TRUE
80 | bus_LV_361-28_0_3_node_75 | 0.4 | n |  | TRUE
81 | bus_LV_361-28_0_3_node_76 | 0.4 | n |  | TRUE
82 | bus_LV_361-28_0_3_node_77 | 0.4 | n |  | TRUE
83 | bus_LV_361-28_0_3_node_78 | 0.4 | n |  | TRUE
84 | bus_LV_361-28_0_3_node_88 | 0.4 | n |  | TRUE
85 | bus_MV_415_0_node_72 | 20 | n |  | TRUE

## load
| name | bus | p_mw | q_mvar | const_z_percent | const_i_percent | sn_mva | scaling | in_service | type
0 | LV_361-28_0_3_load_0 | 0 | 0.003996 | 0.0010015 | 0 | 0 |  | 1 | TRUE | wye
1 | LV_361-28_0_3_load_3 | 3 | 0.0017987 | 0.0004508 | 0 | 0 |  | 1 | TRUE | wye
2 | LV_361-28_0_3_load_4 | 4 | 0.0013586 | 0.00034049 | 0 | 0 |  | 1 | TRUE | wye
3 | LV_361-28_0_3_load_5 | 5 | 0.017374 | 0.0043544 | 0 | 0 |  | 1 | TRUE | wye
4 | LV_361-28_0_3_load_6 | 6 | 0.0038687 | 0.0009696 | 0 | 0 |  | 1 | TRUE | wye
5 | LV_361-28_0_3_load_22 | 7 | 0.0014077 | 0.00035279 | 0 | 0 |  | 1 | TRUE | wye
6 | LV_361-28_0_3_load_9 | 8 | 0.0017595 | 0.00044097 | 0 | 0 |  | 1 | TRUE | wye
7 | LV_361-28_0_3_load_60 | 9 | 0.0027394 | 0.00068656 | 0 | 0 |  | 1 | TRUE | wye
8 | LV_361-28_0_3_load_70 | 10 | 0.005354 | 0.0013418 | 0 | 0 |  | 1 | TRUE | wye
9 | LV_361-28_0_3_load_23 | 11 | 0.0031549 | 0.0007907 | 0 | 0 |  | 1 | TRUE | wye
10 | LV_361-28_0_3_load_7 | 12 | 0.0020651 | 0.00051756 | 0 | 0 |  | 1 | TRUE | wye
11 | LV_361-28_0_3_load_61 | 13 | 0.0024705 | 0.00061916 | 0 | 0 |  | 1 | TRUE | wye
12 | LV_361-28_0_3_load_69 | 14 | 0.0029452 | 0.00073812 | 0 | 0 |  | 1 | TRUE | wye
13 | LV_361-28_0_3_load_8 | 15 | 0.0026007 | 0.0006518 | 0 | 0 |  | 1 | TRUE | wye
14 | LV_361-28_0_3_load_15 | 17 | 0.0030819 | 0.0007724 | 0 | 0 |  | 1 | TRUE | wye
15 | LV_361-28_0_3_load_18 | 18 | 0.0018278 | 0.00045809 | 0 | 0 |  | 1 | TRUE | wye
16 | LV_361-28_0_3_load_17 | 20 | 0.004226 | 0.0010591 | 0 | 0 |  | 1 | TRUE | wye
17 | LV_361-28_0_3_load_11 | 21 | 0.0039006 | 0.00097759 | 0 | 0 |  | 1 | TRUE | wye
18 | LV_361-28_0_3_load_12 | 22 | 0.0021097 | 0.00052873 | 0 | 0 |  | 1 | TRUE | wye
19 | LV_361-28_0_3_load_21 | 23 | 0.0026705 | 0.0006693 | 0 | 0 |  | 1 | TRUE | wye
20 | LV_361-28_0_3_load_20 | 24 | 0.004708 | 0.0011799 | 0 | 0 |  | 1 | TRUE | wye
21 | LV_361-28_0_3_load_19 | 25 | 0.0037972 | 0.00095166 | 0 | 0 |  | 1 | TRUE | wye
22 | LV_361-28_0_3_load_27 | 26 | 0.0029745 | 0.00074549 | 0 | 0 |  | 1 | TRUE | wye
23 | LV_361-28_0_3_load_25 | 27 | 0.0029552 | 0.00074063 | 0 | 0 |  | 1 | TRUE | wye
24 | LV_361-28_0_3_load_24 | 28 | 0.00466 | 0.0011679 | 0 | 0 |  | 1 | TRUE | wye
25 | LV_361-28_0_3_load_26 | 29 | 0.0014396 | 0.00036079 | 0 | 0 |  | 1 | TRUE | wye
26 | LV_361-28_0_3_load_28 | 30 | 0.0036115 | 0.00090513 | 0 | 0 |  | 1 | TRUE | wye
27 | LV_361-28_0_3_load_34 | 31 | 0.0024996 | 0.00062645 | 0 | 0 |  | 1 | TRUE | wye
28 | LV_361-28_0_3_load_29 | 33 | 0.0027566 | 0.00069086 | 0 | 0 |  | 1 | TRUE | wye
29 | LV_361-28_0_3_load_86 | 37 | 0.0046304 | 0.0011605 | 0 | 0 |  | 1 | TRUE | wye
30 | LV_361-28_0_3_load_87 | 38 | 0.012874 | 0.0032265 | 0 | 0 |  | 1 | TRUE | wye
31 | LV_361-28_0_3_load_35 | 39 | 0.0058344 | 0.0014622 | 0 | 0 |  | 1 | TRUE | wye
32 | LV_361-28_0_3_load_36 | 40 | 0.0041077 | 0.0010295 | 0 | 0 |  | 1 | TRUE | wye
33 | LV_361-28_0_3_load_37 | 41 | 0.0023874 | 0.00059835 | 0 | 0 |  | 1 | TRUE | wye
34 | LV_361-28_0_3_load_38 | 42 | 0.0056291 | 0.0014108 | 0 | 0 |  | 1 | TRUE | wye
35 | LV_361-28_0_3_load_39 | 43 | 0.0030543 | 0.00076547 | 0 | 0 |  | 1 | TRUE | wye
36 | LV_361-28_0_3_load_40 | 44 | 0.0058532 | 0.001467 | 0 | 0 |  | 1 | TRUE | wye
37 | LV_361-28_0_3_load_45 | 45 | 0.0025254 | 0.00063293 | 0 | 0 |  | 1 | TRUE | wye
38 | LV_361-28_0_3_load_71 | 46 | 0.0036696 | 0.00091969 | 0 | 0 |  | 1 | TRUE | wye
39 | LV_361-28_0_3_load_72 | 48 | 0.0058392 | 0.0014634 | 0 | 0 |  | 1 | TRUE | wye
40 | LV_361-28_0_3_load_41 | 49 | 0.0023882 | 0.00059853 | 0 | 0 |  | 1 | TRUE | wye
41 | LV_361-28_0_3_load_42 | 50 | 0.00943 | 0.0023634 | 0 | 0 |  | 1 | TRUE | wye
42 | LV_361-28_0_3_load_44 | 51 | 0.0017749 | 0.00044483 | 0 | 0 |  | 1 | TRUE | wye
43 | LV_361-28_0_3_load_46 | 52 | 0.0098133 | 0.0024595 | 0 | 0 |  | 1 | TRUE | wye
44 | LV_361-28_0_3_load_84 | 53 | 0.0017728 | 0.0004443 | 0 | 0 |  | 1 | TRUE | wye
45 | LV_361-28_0_3_load_62 | 55 | 0.0020381 | 0.00051081 | 0 | 0 |  | 1 | TRUE | wye
46 | LV_361-28_0_3_load_83 | 56 | 0.011233 | 0.0028153 | 0 | 0 |  | 1 | TRUE | wye
47 | LV_361-28_0_3_load_81 | 57 | 0.011429 | 0.0028643 | 0 | 0 |  | 1 | TRUE | wye
48 | LV_361-28_0_3_load_47 | 58 | 0.0072421 | 0.001815 | 0 | 0 |  | 1 | TRUE | wye
49 | LV_361-28_0_3_load_48 | 59 | 0.0070165 | 0.0017585 | 0 | 0 |  | 1 | TRUE | wye
50 | LV_361-28_0_3_load_49 | 60 | 0.0055406 | 0.0013886 | 0 | 0 |  | 1 | TRUE | wye
51 | LV_361-28_0_3_load_50 | 61 | 0.0078511 | 0.0019677 | 0 | 0 |  | 1 | TRUE | wye
52 | LV_361-28_0_3_load_51 | 62 | 0.0041346 | 0.0010362 | 0 | 0 |  | 1 | TRUE | wye
53 | LV_361-28_0_3_load_64 | 64 | 0.0039517 | 0.00099039 | 0 | 0 |  | 1 | TRUE | wye
54 | LV_361-28_0_3_load_63 | 66 | 0.0046742 | 0.0011715 | 0 | 0 |  | 1 | TRUE | wye
55 | LV_361-28_0_3_load_52 | 67 | 0.0064944 | 0.0016277 | 0 | 0 |  | 1 | TRUE | wye
56 | LV_361-28_0_3_load_53 | 68 | 0.0034585 | 0.00086678 | 0 | 0 |  | 1 | TRUE | wye
57 | LV_361-28_0_3_load_54 | 69 | 0.003464 | 0.00086816 | 0 | 0 |  | 1 | TRUE | wye
58 | LV_361-28_0_3_load_55 | 70 | 0.0050266 | 0.0012598 | 0 | 0 |  | 1 | TRUE | wye
59 | LV_361-28_0_3_load_56 | 71 | 0.0048712 | 0.0012208 | 0 | 0 |  | 1 | TRUE | wye
60 | LV_361-28_0_3_load_79 | 72 | 0.0050599 | 0.0012681 | 0 | 0 |  | 1 | TRUE | wye
61 | LV_361-28_0_3_load_85 | 73 | 0.013552 | 0.0033964 | 0 | 0 |  | 1 | TRUE | wye
62 | LV_361-28_0_3_load_65 | 74 | 0.0035299 | 0.00088468 | 0 | 0 |  | 1 | TRUE | wye
63 | LV_361-28_0_3_load_66 | 75 | 0.0022106 | 0.00055402 | 0 | 0 |  | 1 | TRUE | wye
64 | LV_361-28_0_3_load_68 | 77 | 0.0030653 | 0.00076823 | 0 | 0 |  | 1 | TRUE | wye
65 | LV_361-28_0_3_load_73 | 78 | 0.0051181 | 0.0012827 | 0 | 0 |  | 1 | TRUE | wye
66 | LV_361-28_0_3_load_74 | 79 | 0.0062248 | 0.0015601 | 0 | 0 |  | 1 | TRUE | wye
67 | LV_361-28_0_3_load_75 | 80 | 0.0044798 | 0.0011227 | 0 | 0 |  | 1 | TRUE | wye
68 | LV_361-28_0_3_load_76 | 81 | 0.0030158 | 0.00075582 | 0 | 0 |  | 1 | TRUE | wye
69 | LV_361-28_0_3_load_88 | 84 | 0.0028496 | 0.00071418 | 0 | 0 |  | 1 | TRUE | wye

## ext_grid
| name | bus | vm_pu | va_degree | slack_weight | in_service
0 |  | 51 | 1 | 0 | 1 | TRUE

## line
| name | std_type | from_bus | to_bus | length_km | r_ohm_per_km | x_ohm_per_km | c_nf_per_km | g_us_per_km | max_i_ka | df | parallel | type | in_service
0 | LV_361-28_0_3_line_0 |  | 0 | 1 | 0.018946 | 0.125 | 0.08 | 261 | 0 | 0.364 | 1 | 1 | cs | TRUE
1 | LV_361-28_0_3_line_1 |  | 0 | 2 | 0.012976 | 0.125 | 0.08 | 261 | 0 | 0.364 | 1 | 1 | cs | TRUE
2 | LV_361-28_0_3_line_2 |  | 1 | 3 | 0.014866 | 0.125 | 0.08 | 261 | 0 | 0.364 | 1 | 1 | cs | TRUE
3 | LV_361-28_0_3_line_3 |  | 1 | 4 | 0.030051 | 0.125 | 0.08 | 261 | 0 | 0.364 | 1 | 1 | cs | TRUE
4 | LV_361-28_0_3_line_4 |  | 2 | 5 | 0.045771 | 0.125 | 0.08 | 261 | 0 | 0.364 | 1 | 1 | cs | TRUE
5 | LV_361-28_0_3_line_5 |  | 2 | 6 | 0.014159 | 0.125 | 0.08 | 261 | 0 | 0.364 | 1 | 1 | cs | TRUE
6 | LV_361-28_0_3_line_6 |  | 3 | 7 | 0.0087511 | 0.125 | 0.08 | 261 | 0 | 0.364 | 1 | 1 | cs | TRUE
7 | LV_361-28_0_3_line_7 |  | 4 | 8 | 0.0027283 | 0.125 | 0.08 | 261 | 0 | 0.364 | 1 | 1 | cs | TRUE
8 | LV_361-28_0_3_line_8 |  | 5 | 9 | 0.0023874 | 0.125 | 0.08 | 261 | 0 | 0.364 | 1 | 1 | cs | TRUE
9 | LV_361-28_0_3_line_9 |  | 6 | 10 | 0.0019621 | 0.125 | 0.08 | 261 | 0 | 0.364 | 1 | 1 | cs | TRUE
10 | LV_361-28_0_3_line_10 |  | 7 | 11 | 0.0028692 | 0.125 | 0.08 | 261 | 0 | 0.364 | 1 | 1 | cs | TRUE
11 | LV_361-28_0_3_line_11 |  | 8 | 12 | 0.020451 | 0.125 | 0.08 | 261 | 0 | 0.364 | 1 | 1 | cs | TRUE
12 | LV_361-28_0_3_line_12 |  | 9 | 13 | 0.0011506 | 0.125 | 0.08 | 261 | 0 | 0.364 | 1 | 1 | cs | TRUE
13 | LV_361-28_0_3_line_13 |  | 10 | 14 | 0.019141 | 0.125 | 0.08 | 261 | 0 | 0.364 | 1 | 1 | cs | TRUE
14 | LV_361-28_0_3_line_14 |  | 11 | 26 | 0.0044132 | 0.125 | 0.08 | 261 | 0 | 0.364 | 1 | 1 | cs | TRUE
15 | LV_361-28_0_3_line_15 |  | 12 | 15 | 0.0030849 | 0.125 | 0.08 | 261 | 0 | 0.364 | 1 | 1 | cs | TRUE
16 | LV_361-28_0_3_line_16 |  | 13 | 55 | 0.0179 | 0.125 | 0.08 | 261 | 0 | 0.364 | 1 | 1 | cs | TRUE
17 | LV_361-28_0_3_line_17 |  | 14 | 77 | 0.0072028 | 0.125 | 0.08 | 261 | 0 | 0.364 | 1 | 1 | cs | TRUE
18 | LV_361-28_0_3_line_18 |  | 15 | 16 | 0.014191 | 0.125 | 0.08 | 261 | 0 | 0.364 | 1 | 1 | cs | TRUE
19 | LV_361-28_0_3_line_19 |  | 16 | 17 | 0.017487 | 0.125 | 0.08 | 261 | 0 | 0.364 | 1 | 1 | cs | TRUE
20 | LV_361-28_0_3_line_20 |  | 16 | 18 | 0.027044 | 0.125 | 0.08 | 261 | 0 | 0.364 | 1 | 1 | cs | TRUE
21 | LV_361-28_0_3_line_21 |  | 17 | 19 | 0.016141 | 0.125 | 0.08 | 261 | 0 | 0.364 | 1 | 1 | cs | TRUE
22 | LV_361-28_0_3_line_22 |  | 18 | 20 | 0.01835 | 0.125 | 0.08 | 261 | 0 | 0.364 | 1 | 1 | cs | TRUE
23 | LV_361-28_0_3_line_23 |  | 19 | 21 | 0.069356 | 0.125 | 0.08 | 261 | 0 | 0.364 | 1 | 1 | cs | TRUE
24 | LV_361-28_0_3_line_24 |  | 20 | 25 | 0.0045016 | 0.125 | 0.08 | 261 | 0 | 0.364 | 1 | 1 | cs | TRUE
25 | LV_361-28_0_3_line_25 |  | 21 | 22 | 0.027429 | 0.125 | 0.08 | 261 | 0 | 0.364 | 1 | 1 | cs | TRUE
26 | LV_361-28_0_3_line_26 |  | 23 | 24 | 0.0098446 | 0.125 | 0.08 | 261 | 0 | 0.364 | 1 | 1 | cs | TRUE
27 | LV_361-28_0_3_line_27 |  | 24 | 25 | 0.018749 | 0.125 | 0.08 | 261 | 0 | 0.364 | 1 | 1 | cs | TRUE
28 | LV_361-28_0_3_line_28 |  | 26 | 27 | 0.0026732 | 0.125 | 0.08 | 261 | 0 | 0.364 | 1 | 1 | cs | TRUE
29 | LV_361-28_0_3_line_29 |  | 27 | 28 | 0.0065771 | 0.125 | 0.08 | 261 | 0 | 0.364 | 1 | 1 | cs | TRUE
30 | LV_361-28_0_3_line_30 |  | 28 | 29 | 0.024736 | 0.125 | 0.08 | 261 | 0 | 0.364 | 1 | 1 | cs | TRUE
31 | LV_361-28_0_3_line_31 |  | 29 | 30 | 0.028996 | 0.125 | 0.08 | 261 | 0 | 0.364 | 1 | 1 | cs | TRUE
32 | LV_361-28_0_3_line_32 |  | 30 | 31 | 0.020459 | 0.125 | 0.08 | 261 | 0 | 0.364 | 1 | 1 | cs | TRUE
33 | LV_361-28_0_3_line_33 |  | 31 | 32 | 0.0051026 | 0.125 | 0.08 | 261 | 0 | 0.364 | 1 | 1 | cs | TRUE
34 | LV_361-28_0_3_line_34 |  | 32 | 35 | 0.002603 | 0.125 | 0.08 | 261 | 0 | 0.364 | 1 | 1 | cs | TRUE
35 | LV_361-28_0_3_line_35 |  | 33 | 34 | 0.015022 | 0.125 | 0.08 | 261 | 0 | 0.364 | 1 | 1 | cs | TRUE
36 | LV_361-28_0_3_line_36 |  | 33 | 35 | 0.02389 | 0.125 | 0.08 | 261 | 0 | 0.364 | 1 | 1 | cs | TRUE
37 | LV_361-28_0_3_line_37 |  | 34 | 36 | 0.16897 | 0.125 | 0.08 | 261 | 0 | 0.364 | 1 | 1 | cs | TRUE
38 | LV_361-28_0_3_line_38 |  | 36 | 37 | 0.026786 | 0.125 | 0.08 | 261 | 0 | 0.364 | 1 | 1 | cs | TRUE
39 | LV_361-28_0_3_line_39 |  | 36 | 38 | 0.060188 | 0.125 | 0.08 | 261 | 0 | 0.364 | 1 | 1 | cs | TRUE
40 | LV_361-28_0_3_line_40 |  | 39 | 40 | 0.010411 | 0.125 | 0.08 | 261 | 0 | 0.364 | 1 | 1 | cs | TRUE
41 | LV_361-28_0_3_line_41 |  | 39 | 41 | 0.00068253 | 0.125 | 0.08 | 261 | 0 | 0.364 | 1 | 1 | cs | TRUE
42 | LV_361-28_0_3_line_42 |  | 40 | 42 | 0.020905 | 0.125 | 0.08 | 261 | 0 | 0.364 | 1 | 1 | cs | TRUE
43 | LV_361-28_0_3_line_43 |  | 41 | 43 | 0.00037095 | 0.125 | 0.08 | 261 | 0 | 0.364 | 1 | 1 | cs | TRUE
44 | LV_361-28_0_3_line_44 |  | 42 | 44 | 0.011803 | 0.125 | 0.08 | 261 | 0 | 0.364 | 1 | 1 | cs | TRUE
45 | LV_361-28_0_3_line_45 |  | 43 | 45 | 0.0063295 | 0.125 | 0.08 | 261 | 0 | 0.364 | 1 | 1 | cs | TRUE
46 | LV_361-28_0_3_line_46 |  | 44 | 46 | 0.014464 | 0.125 | 0.08 | 261 | 0 | 0.364 | 1 | 1 | cs | TRUE
47 | LV_361-28_0_3_line_47 |  | 45 | 47 | 0.044641 | 0.125 | 0.08 | 261 | 0 | 0.364 | 1 | 1 | cs | TRUE
48 | LV_361-28_0_3_line_48 |  | 46 | 48 | 0.00064702 | 0.125 | 0.08 | 261 | 0 | 0.364 | 1 | 1 | cs | TRUE
49 | LV_361-28_0_3_line_49 |  | 47 | 52 | 0.024866 | 0.125 | 0.08 | 261 | 0 | 0.364 | 1 | 1 | cs | TRUE
50 | LV_361-28_0_3_line_50 |  | 47 | 49 | 0.015836 | 0.125 | 0.08 | 261 | 0 | 0.364 | 1 | 2 | cs | TRUE
51 | LV_361-28_0_3_line_51 |  | 48 | 78 | 0.021164 | 0.125 | 0.08 | 261 | 0 | 0.364 | 1 | 1 | cs | TRUE
52 | LV_361-28_0_3_line_52 |  | 49 | 50 | 0.001539 | 0.125 | 0.08 | 261 | 0 | 0.364 | 1 | 2 | cs | TRUE
53 | LV_361-28_0_3_line_53 |  | 50 | 51 | 0.0048205 | 0.125 | 0.08 | 261 | 0 | 0.364 | 1 | 2 | cs | TRUE
54 | LV_361-28_0_3_line_54 |  | 51 | 53 | 0.0051547 | 0.125 | 0.08 | 261 | 0 | 0.364 | 1 | 1 | cs | TRUE
55 | LV_361-28_0_3_line_55 |  | 52 | 54 | 0.023434 | 0.125 | 0.08 | 261 | 0 | 0.364 | 1 | 1 | cs | TRUE
56 | LV_361-28_0_3_line_56 |  | 53 | 55 | 0.0055372 | 0.125 | 0.08 | 261 | 0 | 0.364 | 1 | 1 | cs | TRUE
57 | LV_361-28_0_3_line_57 |  | 54 | 56 | 0.017435 | 0.125 | 0.08 | 261 | 0 | 0.364 | 1 | 1 | cs | TRUE
58 | LV_361-28_0_3_line_58 |  | 54 | 57 | 0.011093 | 0.125 | 0.08 | 261 | 0 | 0.364 | 1 | 1 | cs | TRUE
59 | LV_361-28_0_3_line_59 |  | 56 | 65 | 0.013949 | 0.125 | 0.08 | 261 | 0 | 0.364 | 1 | 1 | cs | TRUE
60 | LV_361-28_0_3_line_60 |  | 58 | 59 | 0.016143 | 0.125 | 0.08 | 261 | 0 | 0.364 | 1 | 1 | cs | TRUE
61 | LV_361-28_0_3_line_61 |  | 58 | 60 | 0.0033989 | 0.125 | 0.08 | 261 | 0 | 0.364 | 1 | 1 | cs | TRUE
62 | LV_361-28_0_3_line_62 |  | 59 | 61 | 0.0088495 | 0.125 | 0.08 | 261 | 0 | 0.364 | 1 | 1 | cs | TRUE
63 | LV_361-28_0_3_line_63 |  | 60 | 62 | 0.01732 | 0.125 | 0.08 | 261 | 0 | 0.364 | 1 | 1 | cs | TRUE
64 | LV_361-28_0_3_line_64 |  | 61 | 63 | 0.02444 | 0.125 | 0.08 | 261 | 0 | 0.364 | 1 | 1 | cs | TRUE
65 | LV_361-28_0_3_line_65 |  | 62 | 64 | 0.0026326 | 0.125 | 0.08 | 261 | 0 | 0.364 | 1 | 1 | cs | TRUE
66 | LV_361-28_0_3_line_66 |  | 63 | 65 | 0.034436 | 0.125 | 0.08 | 261 | 0 | 0.364 | 1 | 1 | cs | TRUE
67 | LV_361-28_0_3_line_67 |  | 64 | 66 | 0.010738 | 0.125 | 0.08 | 261 | 0 | 0.364 | 1 | 1 | cs | TRUE
68 | LV_361-28_0_3_line_68 |  | 65 | 73 | 0.00379 | 0.125 | 0.08 | 261 | 0 | 0.364 | 1 | 1 | cs | TRUE
69 | LV_361-28_0_3_line_69 |  | 66 | 71 | 0.009255 | 0.125 | 0.08 | 261 | 0 | 0.364 | 1 | 1 | cs | TRUE
70 | LV_361-28_0_3_line_70 |  | 67 | 68 | 0.006265 | 0.125 | 0.08 | 261 | 0 | 0.364 | 1 | 1 | cs | TRUE
71 | LV_361-28_0_3_line_71 |  | 67 | 69 | 0.0012606 | 0.125 | 0.08 | 261 | 0 | 0.364 | 1 | 1 | cs | TRUE
72 | LV_361-28_0_3_line_72 |  | 68 | 70 | 0.017934 | 0.125 | 0.08 | 261 | 0 | 0.364 | 1 | 1 | cs | TRUE
73 | LV_361-28_0_3_line_73 |  | 69 | 71 | 0.013546 | 0.125 | 0.08 | 261 | 0 | 0.364 | 1 | 1 | cs | TRUE
74 | LV_361-28_0_3_line_74 |  | 70 | 72 | 0.015776 | 0.125 | 0.08 | 261 | 0 | 0.364 | 1 | 1 | cs | TRUE
75 | LV_361-28_0_3_line_75 |  | 74 | 75 | 0.0063 | 0.125 | 0.08 | 261 | 0 | 0.364 | 1 | 1 | cs | TRUE
76 | LV_361-28_0_3_line_76 |  | 74 | 76 | 0.048678 | 0.125 | 0.08 | 261 | 0 | 0.364 | 1 | 1 | cs | TRUE
77 | LV_361-28_0_3_line_77 |  | 76 | 77 | 0.050084 | 0.125 | 0.08 | 261 | 0 | 0.364 | 1 | 1 | cs | TRUE
78 | LV_361-28_0_3_line_78 |  | 78 | 79 | 0.0056472 | 0.125 | 0.08 | 261 | 0 | 0.364 | 1 | 1 | cs | TRUE
79 | LV_361-28_0_3_line_79 |  | 79 | 80 | 0.0057851 | 0.125 | 0.08 | 261 | 0 | 0.364 | 1 | 1 | cs | TRUE
80 | LV_361-28_0_3_line_80 |  | 80 | 81 | 0.024848 | 0.125 | 0.08 | 261 | 0 | 0.364 | 1 | 1 | cs | TRUE
81 | LV_361-28_0_3_line_81 |  | 81 | 82 | 0.11622 | 0.125 | 0.08 | 261 | 0 | 0.364 | 1 | 1 | cs | TRUE
82 | LV_361-28_0_3_line_82 |  | 82 | 83 | 0.027156 | 0.125 | 0.08 | 261 | 0 | 0.364 | 1 | 1 | cs | TRUE
83 | LV_361-28_0_3_line_83 |  | 83 | 84 | 0.078407 | 0.125 | 0.08 | 261 | 0 | 0.364 | 1 | 1 | cs | TRUE

## trafo
| name | std_type | hv_bus | lv_bus | sn_mva | vn_hv_kv | vn_lv_kv | vk_percent | vkr_percent | pfe_kw | i0_percent | shift_degree | tap_side | tap_neutral | tap_min | tap_max | tap_step_percent | tap_step_degree | tap_pos | tap_phase_shifter | parallel | df | in_service
0 | LV_361-28_0_3_trafo_44 | 0.63 MVA 20/0.4 kV | 85 | 51 | 0.63 | 20 | 0.4 | 6 | 1.206 | 1.65 | 0.2619 | 150 | hv | 0 | -2 | 2 | 2.5 | 0 | 0 | FALSE | 1 | 1 | TRUE

## line_geodata
| x0 | y0 | x1 | y1 | x2 | y2 | x3 | y3 | x4 | y4 | x5 | y5 | x6 | y6 | x7 | y7
0 | 2600446.701 | 1205297.925 | 2600451.1049 | 1205296.002 | 2600457.3951 | 1205294.2904 | 2600464.8672 | 1205292.7876
1 | 2600477.7865 | 1205291.6236 | 2600465.5182 | 1205292.6567 | 2600464.8672 | 1205292.7876
2 | 2600446.701 | 1205297.925 | 2600441.1486 | 1205300.7373 | 2600434.4399 | 1205306.1843 | 2600434.4399 | 1205306.1843
3 | 2600446.701 | 1205297.925 | 2600443.2866 | 1205287.8638 | 2600441.234 | 1205273.0111 | 2600441.3216 | 1205268.5793
4 | 2600477.7865 | 1205291.6236 | 2600474.9413 | 1205301.4621 | 2600471.2744 | 1205314.1688 | 2600471.7303 | 1205320.6501 | 2600466.6432 | 1205335.6161
5 | 2600477.7865 | 1205291.6236 | 2600491.9442 | 1205291.8152
6 | 2600428.2887 | 1205312.4089 | 2600434.4399 | 1205306.1843
7 | 2600441.3755 | 1205265.8516 | 2600441.3216 | 1205268.5793
8 | 2600465.8749 | 1205337.8765 | 2600466.6432 | 1205335.6161
9 | 2600493.9061 | 1205291.8417 | 2600491.9442 | 1205291.8152
10 | 2600428.2887 | 1205312.4089 | 2600427.9365 | 1205312.7653 | 2600426.5603 | 1205314.6924
11 | 2600442.6488 | 1205245.4542 | 2600441.5468 | 1205257.1914 | 2600441.3755 | 1205265.8516
12 | 2600465.8749 | 1205337.8765 | 2600465.5046 | 1205338.9658
13 | 2600513.045 | 1205292.1007 | 2600493.9061 | 1205291.8417
14 | 2600426.5603 | 1205314.6924 | 2600423.9955 | 1205318.2838
15 | 2600442.6488 | 1205245.4542 | 2600442.9372 | 1205242.3829
16 | 2600459.7439 | 1205355.9134 | 2600465.5046 | 1205338.9658
17 | 2600513.045 | 1205292.1007 | 2600520.2471 | 1205292.1981
18 | 2600444.2639 | 1205228.2535 | 2600442.9372 | 1205242.3829
19 | 2600444.2639 | 1205228.2535 | 2600445.9381 | 1205210.8465
20 | 2600444.2639 | 1205228.2535 | 2600418.468 | 1205220.1312
21 | 2600447.4833 | 1205194.7799 | 2600445.9381 | 1205210.8465
22 | 2600400.9649 | 1205214.62 | 2600418.468 | 1205220.1312
23 | 2600447.4833 | 1205194.7799 | 2600449.2493 | 1205172.4345 | 2600448.9225 | 1205168.8214 | 2600447.835 | 1205165.7753 | 2600446.0478 | 1205163.0737 | 2600443.401 | 1205160.9168 | 2600411.4464 | 1205151.1109
24 | 2600396.6712 | 1205213.268 | 2600400.9649 | 1205214.62
25 | 2600411.4464 | 1205151.1109 | 2600402.0934 | 1205148.2408 | 2600386.509 | 1205142.9482 | 2600385.4135 | 1205142.4914
26 | 2600378.9387 | 1205207.2209 | 2600369.8419 | 1205203.4575
27 | 2600396.6712 | 1205213.268 | 2600383.6304 | 1205209.1619 | 2600378.9387 | 1205207.2209
28 | 2600422.4419 | 1205320.4592 | 2600423.9955 | 1205318.2838
29 | 2600418.6195 | 1205325.8115 | 2600422.4419 | 1205320.4592
30 | 2600418.6195 | 1205325.8115 | 2600404.2438 | 1205345.9413
31 | 2600385.7695 | 1205368.041 | 2600388.3986 | 1205366.2478 | 2600393.6241 | 1205360.8118 | 2600404.2438 | 1205345.9413
32 | 2600385.7695 | 1205368.041 | 2600382.6941 | 1205370.1385 | 2600376.2823 | 1205373.3066 | 2600367.3132 | 1205376.6869
33 | 2600362.5385 | 1205378.4865 | 2600367.3132 | 1205376.6869
34 | 2600360.097 | 1205379.4091 | 2600362.5385 | 1205378.4865
35 | 2600323.7334 | 1205393.2594 | 2600337.7669 | 1205387.8997
36 | 2600360.097 | 1205379.4091 | 2600350.5973 | 1205382.9995 | 2600337.7669 | 1205387.8997
37 | 2600314.2772 | 1205262.3655 | 2600302.4495 | 1205275.3721 | 2600268.1382 | 1205313.3693 | 2600273.059 | 1205317.8386 | 2600306.1507 | 1205347.8339 | 2600310.9645 | 1205365.8328 | 2600321.2313 | 1205387.8897 | 2600323.7334 | 1205393.2594
38 | 2600314.2772 | 1205262.3655 | 2600334.2494 | 1205280.2761
39 | 2600314.2772 | 1205262.3655 | 2600336.7993 | 1205237.6085 | 2600356.7564 | 1205255.4969
40 | 2600497.0707 | 1205388.94 | 2600507.0283 | 1205391.9787
41 | 2600496.4178 | 1205388.7408 | 2600497.0707 | 1205388.94
42 | 2600507.0283 | 1205391.9787 | 2600527.0227 | 1205398.0802
43 | 2600496.063 | 1205388.6325 | 2600496.4178 | 1205388.7408
44 | 2600527.0227 | 1205398.0802 | 2600538.3118 | 1205401.5252
45 | 2600490.0052 | 1205386.7984 | 2600492.7861 | 1205387.6325 | 2600496.063 | 1205388.6325
46 | 2600538.3118 | 1205401.5252 | 2600552.1457 | 1205405.7467
47 | 2600449.1597 | 1205387.0515 | 2600454.263 | 1205388.6527 | 2600462.6976 | 1205391.3659 | 2600473.0259 | 1205394.6906 | 2600487.1884 | 1205385.9535 | 2600490.0052 | 1205386.7984
48 | 2600552.1457 | 1205405.7467 | 2600552.7646 | 1205405.9356
49 | 2600449.1597 | 1205387.0515 | 2600435.6063 | 1205387.3397 | 2600429.6283 | 1205385.694 | 2600428.057 | 1205390.5551
50 | 2600449.1597 | 1205387.0515 | 2600454.2563 | 1205372.0576
51 | 2600573.0068 | 1205412.1127 | 2600552.7646 | 1205405.9356
52 | 2600454.2563 | 1205372.0576 | 2600454.7516 | 1205370.6005
53 | 2600454.7516 | 1205370.6005 | 2600456.303 | 1205366.0365
54 | 2600456.303 | 1205366.0365 | 2600457.9619 | 1205361.156
55 | 2600420.8497 | 1205412.8528 | 2600428.057 | 1205390.5551
56 | 2600459.7439 | 1205355.9134 | 2600457.9619 | 1205361.156
57 | 2600420.8497 | 1205412.8528 | 2600436.5779 | 1205418.0566 | 2600437.4028 | 1205418.3286
58 | 2600420.8497 | 1205412.8528 | 2600419.9444 | 1205415.6654 | 2600412.4298 | 1205418.7889
59 | 2600450.6481 | 1205422.7044 | 2600448.8152 | 1205422.0928 | 2600437.4028 | 1205418.3286
60 | 2600493.9057 | 1205453.7729 | 2600488.4615 | 1205452.6232 | 2600477.9013 | 1205451.9934
61 | 2600493.9057 | 1205453.7729 | 2600497.2312 | 1205454.4752
62 | 2600477.9013 | 1205451.9934 | 2600473.159 | 1205451.7106 | 2600469.0632 | 1205451.8696
63 | 2600497.2312 | 1205454.4752 | 2600501.6267 | 1205455.4035 | 2600513.3314 | 1205460.6516 | 2600513.3314 | 1205460.6516
64 | 2600444.767 | 1205454.1434 | 2600456.5787 | 1205452.3543 | 2600469.0632 | 1205451.8696
65 | 2600513.3314 | 1205460.6516 | 2600515.5011 | 1205462.1424
66 | 2600450.6481 | 1205422.7044 | 2600441.0329 | 1205449.5518 | 2600444.767 | 1205454.1434
67 | 2600524.3514 | 1205468.2233 | 2600524.3514 | 1205468.2233 | 2600515.5011 | 1205462.1424
68 | 2600450.6481 | 1205422.7044 | 2600451.9261 | 1205419.1359
69 | 2600531.0505 | 1205474.6052 | 2600530.9297 | 1205474.5272 | 2600524.3514 | 1205468.2233
70 | 2600544.3765 | 1205480.5918 | 2600545.1593 | 1205480.7873 | 2600550.4682 | 1205482.0549
71 | 2600544.3765 | 1205480.5918 | 2600543.1534 | 1205480.2864
72 | 2600567.9357 | 1205486.1185 | 2600554.5673 | 1205483.0337 | 2600550.4682 | 1205482.0549
73 | 2600531.0505 | 1205474.6052 | 2600537.7668 | 1205478.9412 | 2600543.1534 | 1205480.2864
74 | 2600567.9357 | 1205486.1185 | 2600581.3157 | 1205489.206 | 2600583.172 | 1205490.0619
75 | 2600557.4621 | 1205339.8227 | 2600555.7971 | 1205345.8987
76 | 2600570.3268 | 1205292.8757 | 2600557.4621 | 1205339.8227
77 | 2600570.3268 | 1205292.8757 | 2600520.2471 | 1205292.1981
78 | 2600573.0068 | 1205412.1127 | 2600578.4081 | 1205413.7609
79 | 2600578.4081 | 1205413.7609 | 2600583.9413 | 1205415.4494
80 | 2600607.7069 | 1205422.7017 | 2600583.9413 | 1205415.4494
81 | 2600715.8613 | 1205464.7278 | 2600668.701 | 1205442.9444 | 2600622.0037 | 1205427.0646 | 2600607.7069 | 1205422.7017
82 | 2600703.8951 | 1205489.1176 | 2600715.8613 | 1205464.7278
83 | 2600703.8951 | 1205489.1176 | 2600670.4695 | 1205479.3199 | 2600629.2637 | 1205464.5301

## bus_geodata
| x | y | coords
0 | 2600464.8672 | 1205292.7876
1 | 2600446.701 | 1205297.925
2 | 2600477.7865 | 1205291.6236
3 | 2600434.4399 | 1205306.1843
4 | 2600441.3216 | 1205268.5793
5 | 2600466.6432 | 1205335.6161
6 | 2600491.9442 | 1205291.8152
7 | 2600428.2887 | 1205312.4089
8 | 2600441.3755 | 1205265.8516
9 | 2600465.8749 | 1205337.8765
10 | 2600493.9061 | 1205291.8417
11 | 2600426.5603 | 1205314.6924
12 | 2600442.6488 | 1205245.4542
13 | 2600465.5046 | 1205338.9658
14 | 2600513.045 | 1205292.1007
15 | 2600442.9372 | 1205242.3829
16 | 2600444.2639 | 1205228.2535
17 | 2600445.9381 | 1205210.8465
18 | 2600418.468 | 1205220.1312
19 | 2600447.4833 | 1205194.7799
20 | 2600400.9649 | 1205214.62
21 | 2600411.4464 | 1205151.1109
22 | 2600385.4135 | 1205142.4914
23 | 2600369.8419 | 1205203.4575
24 | 2600378.9387 | 1205207.2209
25 | 2600396.6712 | 1205213.268
26 | 2600423.9955 | 1205318.2838
27 | 2600422.4419 | 1205320.4592
28 | 2600418.6195 | 1205325.8115
29 | 2600404.2438 | 1205345.9413
30 | 2600385.7695 | 1205368.041
31 | 2600367.3132 | 1205376.6869
32 | 2600362.5385 | 1205378.4865
33 | 2600337.7669 | 1205387.8997
34 | 2600323.7334 | 1205393.2594
35 | 2600360.097 | 1205379.4091
36 | 2600314.2772 | 1205262.3655
37 | 2600334.2494 | 1205280.2761
38 | 2600356.7564 | 1205255.4969
39 | 2600497.0707 | 1205388.94
40 | 2600507.0283 | 1205391.9787
41 | 2600496.4178 | 1205388.7408
42 | 2600527.0227 | 1205398.0802
43 | 2600496.063 | 1205388.6325
44 | 2600538.3118 | 1205401.5252
45 | 2600490.0052 | 1205386.7984
46 | 2600552.1457 | 1205405.7467
47 | 2600449.1597 | 1205387.0515
48 | 2600552.7646 | 1205405.9356
49 | 2600454.2563 | 1205372.0576
50 | 2600454.7516 | 1205370.6005
51 | 2600456.303 | 1205366.0365
52 | 2600428.057 | 1205390.5551
53 | 2600457.9619 | 1205361.156
54 | 2600420.8497 | 1205412.8528
55 | 2600459.7439 | 1205355.9134
56 | 2600437.4028 | 1205418.3286
57 | 2600412.4298 | 1205418.7889
58 | 2600493.9057 | 1205453.7729
59 | 2600477.9013 | 1205451.9934
60 | 2600497.2312 | 1205454.4752
61 | 2600469.0632 | 1205451.8696
62 | 2600513.3314 | 1205460.6516
63 | 2600444.767 | 1205454.1434
64 | 2600515.5011 | 1205462.1424
65 | 2600450.6481 | 1205422.7044
66 | 2600524.3514 | 1205468.2233
67 | 2600544.3765 | 1205480.5918
68 | 2600550.4682 | 1205482.0549
69 | 2600543.1534 | 1205480.2864
70 | 2600567.9357 | 1205486.1185
71 | 2600531.0505 | 1205474.6052
72 | 2600583.172 | 1205490.0619
73 | 2600451.9261 | 1205419.1359
74 | 2600557.4621 | 1205339.8227
75 | 2600555.7971 | 1205345.8987
76 | 2600570.3268 | 1205292.8757
77 | 2600520.2471 | 1205292.1981
78 | 2600573.0068 | 1205412.1127
79 | 2600578.4081 | 1205413.7609
80 | 2600583.9413 | 1205415.4494
81 | 2600607.7069 | 1205422.7017
82 | 2600715.8613 | 1205464.7278
83 | 2600703.8951 | 1205489.1176
84 | 2600629.2637 | 1205464.5301
85 | 2600449.1597 | 1205387.0515

## line_std_types
| c_nf_per_km | r_ohm_per_km | x_ohm_per_km | max_i_ka | type | q_mm2 | alpha | voltage_rating
NAYY 4x50 SE | 210 | 0.642 | 0.083 | 0.142 | cs | 50 | 0.00403 | LV
NAYY 4x120 SE | 264 | 0.225 | 0.08 | 0.242 | cs | 120 | 0.00403 | LV
NAYY 4x150 SE | 261 | 0.208 | 0.08 | 0.27 | cs | 150 | 0.00403 | LV
NA2XS2Y 1x95 RM/25 12/20 kV | 216 | 0.313 | 0.132 | 0.252 | cs | 95 | 0.00403 | MV
NA2XS2Y 1x185 RM/25 12/20 kV | 273 | 0.161 | 0.117 | 0.362 | cs | 185 | 0.00403 | MV
NA2XS2Y 1x240 RM/25 12/20 kV | 304 | 0.122 | 0.112 | 0.421 | cs | 240 | 0.00403 | MV
NA2XS2Y 1x95 RM/25 6/10 kV | 315 | 0.313 | 0.123 | 0.249 | cs | 95 | 0.00403 | MV
NA2XS2Y 1x185 RM/25 6/10 kV | 406 | 0.161 | 0.11 | 0.358 | cs | 185 | 0.00403 | MV
NA2XS2Y 1x240 RM/25 6/10 kV | 456 | 0.122 | 0.105 | 0.416 | cs | 240 | 0.00403 | MV
NA2XS2Y 1x150 RM/25 12/20 kV | 250 | 0.206 | 0.116 | 0.319 | cs | 150 | 0.00403 | MV
NA2XS2Y 1x120 RM/25 12/20 kV | 230 | 0.253 | 0.119 | 0.283 | cs | 120 | 0.00403 | MV
NA2XS2Y 1x70 RM/25 12/20 kV | 190 | 0.443 | 0.132 | 0.22 | cs | 70 | 0.00403 | MV
NA2XS2Y 1x150 RM/25 6/10 kV | 360 | 0.206 | 0.11 | 0.315 | cs | 150 | 0.00403 | MV
NA2XS2Y 1x120 RM/25 6/10 kV | 340 | 0.253 | 0.113 | 0.28 | cs | 120 | 0.00403 | MV
NA2XS2Y 1x70 RM/25 6/10 kV | 280 | 0.443 | 0.123 | 0.217 | cs | 70 | 0.00403 | MV
N2XS(FL)2Y 1x120 RM/35 64/110 kV | 112 | 0.153 | 0.166 | 0.366 | cs | 120 | 0.00393 | HV
N2XS(FL)2Y 1x185 RM/35 64/110 kV | 125 | 0.099 | 0.156 | 0.457 | cs | 185 | 0.00393 | HV
N2XS(FL)2Y 1x240 RM/35 64/110 kV | 135 | 0.075 | 0.149 | 0.526 | cs | 240 | 0.00393 | HV
N2XS(FL)2Y 1x300 RM/35 64/110 kV | 144 | 0.06 | 0.144 | 0.588 | cs | 300 | 0.00393 | HV
15-AL1/3-ST1A 0.4 | 11 | 1.8769 | 0.35 | 0.105 | ol | 16 | 0.00403 | LV
24-AL1/4-ST1A 0.4 | 11.25 | 1.2012 | 0.335 | 0.14 | ol | 24 | 0.00403 | LV
48-AL1/8-ST1A 0.4 | 12.2 | 0.5939 | 0.3 | 0.21 | ol | 48 | 0.00403 | LV
94-AL1/15-ST1A 0.4 | 13.2 | 0.306 | 0.29 | 0.35 | ol | 94 | 0.00403 | LV
34-AL1/6-ST1A 10.0 | 9.7 | 0.8342 | 0.36 | 0.17 | ol | 34 | 0.00403 | MV
48-AL1/8-ST1A 10.0 | 10.1 | 0.5939 | 0.35 | 0.21 | ol | 48 | 0.00403 | MV
70-AL1/11-ST1A 10.0 | 10.4 | 0.4132 | 0.339 | 0.29 | ol | 70 | 0.00403 | MV
94-AL1/15-ST1A 10.0 | 10.75 | 0.306 | 0.33 | 0.35 | ol | 94 | 0.00403 | MV
122-AL1/20-ST1A 10.0 | 11.1 | 0.2376 | 0.323 | 0.41 | ol | 122 | 0.00403 | MV
149-AL1/24-ST1A 10.0 | 11.25 | 0.194 | 0.315 | 0.47 | ol | 149 | 0.00403 | MV
34-AL1/6-ST1A 20.0 | 9.15 | 0.8342 | 0.382 | 0.17 | ol | 34 | 0.00403 | MV
48-AL1/8-ST1A 20.0 | 9.5 | 0.5939 | 0.372 | 0.21 | ol | 48 | 0.00403 | MV
70-AL1/11-ST1A 20.0 | 9.7 | 0.4132 | 0.36 | 0.29 | ol | 70 | 0.00403 | MV
94-AL1/15-ST1A 20.0 | 10 | 0.306 | 0.35 | 0.35 | ol | 94 | 0.00403 | MV
122-AL1/20-ST1A 20.0 | 10.3 | 0.2376 | 0.344 | 0.41 | ol | 122 | 0.00403 | MV
149-AL1/24-ST1A 20.0 | 10.5 | 0.194 | 0.337 | 0.47 | ol | 149 | 0.00403 | MV
184-AL1/30-ST1A 20.0 | 10.75 | 0.1571 | 0.33 | 0.535 | ol | 184 | 0.00403 | MV
243-AL1/39-ST1A 20.0 | 11 | 0.1188 | 0.32 | 0.645 | ol | 243 | 0.00403 | MV
48-AL1/8-ST1A 110.0 | 8 | 0.5939 | 0.46 | 0.21 | ol | 48 | 0.00403 | HV
70-AL1/11-ST1A 110.0 | 8.4 | 0.4132 | 0.45 | 0.29 | ol | 70 | 0.00403 | HV
94-AL1/15-ST1A 110.0 | 8.65 | 0.306 | 0.44 | 0.35 | ol | 94 | 0.00403 | HV
122-AL1/20-ST1A 110.0 | 8.5 | 0.2376 | 0.43 | 0.41 | ol | 122 | 0.00403 | HV
149-AL1/24-ST1A 110.0 | 8.75 | 0.194 | 0.41 | 0.47 | ol | 149 | 0.00403 | HV
184-AL1/30-ST1A 110.0 | 8.8 | 0.1571 | 0.4 | 0.535 | ol | 184 | 0.00403 | HV
243-AL1/39-ST1A 110.0 | 9 | 0.1188 | 0.39 | 0.645 | ol | 243 | 0.00403 | HV
305-AL1/39-ST1A 110.0 | 9.2 | 0.0949 | 0.38 | 0.74 | ol | 305 | 0.00403 | HV
490-AL1/64-ST1A 110.0 | 9.75 | 0.059 | 0.37 | 0.96 | ol | 490 | 0.00403 | HV
679-AL1/86-ST1A 110.0 | 9.95 | 0.042 | 0.36 | 1.15 | ol | 679 | 0.00403 | HV
490-AL1/64-ST1A 220.0 | 10 | 0.059 | 0.285 | 0.96 | ol | 490 | 0.00403 | HV
679-AL1/86-ST1A 220.0 | 11.7 | 0.042 | 0.275 | 1.15 | ol | 679 | 0.00403 | HV
490-AL1/64-ST1A 380.0 | 11 | 0.059 | 0.253 | 0.96 | ol | 490 | 0.00403 | HV
679-AL1/86-ST1A 380.0 | 14.6 | 0.042 | 0.25 | 1.15 | ol | 679 | 0.00403 | HV

## trafo_std_types
| i0_percent | pfe_kw | vkr_percent | sn_mva | vn_lv_kv | vn_hv_kv | vk_percent | shift_degree | vector_group | tap_side | tap_neutral | tap_min | tap_max | tap_step_degree | tap_step_percent | tap_phase_shifter
160 MVA 380/110 kV | 0.06 | 60 | 0.25 | 160 | 110 | 380 | 12.2 | 0 | Yy0 | hv | 0 | -9 | 9 | 0 | 1.5 | FALSE
100 MVA 220/110 kV | 0.06 | 55 | 0.26 | 100 | 110 | 220 | 12 | 0 | Yy0 | hv | 0 | -9 | 9 | 0 | 1.5 | FALSE
63 MVA 110/20 kV | 0.04 | 22 | 0.32 | 63 | 20 | 110 | 18 | 150 | YNd5 | hv | 0 | -9 | 9 | 0 | 1.5 | FALSE
40 MVA 110/20 kV | 0.05 | 18 | 0.34 | 40 | 20 | 110 | 16.2 | 150 | YNd5 | hv | 0 | -9 | 9 | 0 | 1.5 | FALSE
25 MVA 110/20 kV | 0.07 | 14 | 0.41 | 25 | 20 | 110 | 12 | 150 | YNd5 | hv | 0 | -9 | 9 | 0 | 1.5 | FALSE
63 MVA 110/10 kV | 0.04 | 22 | 0.32 | 63 | 10 | 110 | 18 | 150 | YNd5 | hv | 0 | -9 | 9 | 0 | 1.5 | FALSE
40 MVA 110/10 kV | 0.05 | 18 | 0.34 | 40 | 10 | 110 | 16.2 | 150 | YNd5 | hv | 0 | -9 | 9 | 0 | 1.5 | FALSE
25 MVA 110/10 kV | 0.07 | 14 | 0.41 | 25 | 10 | 110 | 12 | 150 | YNd5 | hv | 0 | -9 | 9 | 0 | 1.5 | FALSE
0.25 MVA 20/0.4 kV | 0.32 | 0.8 | 1.44 | 0.25 | 0.4 | 20 | 6 | 150 | Yzn5 | hv | 0 | -2 | 2 | 0 | 2.5 | FALSE
0.4 MVA 20/0.4 kV | 0.3375 | 1.35 | 1.425 | 0.4 | 0.4 | 20 | 6 | 150 | Dyn5 | hv | 0 | -2 | 2 | 0 | 2.5 | FALSE
0.63 MVA 20/0.4 kV | 0.2619 | 1.65 | 1.206 | 0.63 | 0.4 | 20 | 6 | 150 | Dyn5 | hv | 0 | -2 | 2 | 0 | 2.5 | FALSE
0.25 MVA 10/0.4 kV | 0.24 | 0.6 | 1.2 | 0.25 | 0.4 | 10 | 4 | 150 | Dyn5 | hv | 0 | -2 | 2 | 0 | 2.5 | FALSE
0.4 MVA 10/0.4 kV | 0.2375 | 0.95 | 1.325 | 0.4 | 0.4 | 10 | 4 | 150 | Dyn5 | hv | 0 | -2 | 2 | 0 | 2.5 | FALSE
0.63 MVA 10/0.4 kV | 0.1873 | 1.18 | 1.0794 | 0.63 | 0.4 | 10 | 4 | 150 | Dyn5 | hv | 0 | -2 | 2 | 0 | 2.5 | FALSE

## trafo3w_std_types
| sn_hv_mva | sn_mv_mva | sn_lv_mva | vn_hv_kv | vn_mv_kv | vn_lv_kv | vk_hv_percent | vk_mv_percent | vk_lv_percent | vkr_hv_percent | vkr_mv_percent | vkr_lv_percent | pfe_kw | i0_percent | shift_mv_degree | shift_lv_degree | vector_group | tap_side | tap_neutral | tap_min | tap_max | tap_step_percent
63/25/38 MVA 110/20/10 kV | 63 | 25 | 38 | 110 | 20 | 10 | 10.4 | 10.4 | 10.4 | 0.28 | 0.32 | 0.35 | 35 | 0.89 | 0 | 0 | YN0yn0yn0 | hv | 0 | -10 | 10 | 1.2
63/25/38 MVA 110/10/10 kV | 63 | 25 | 38 | 110 | 10 | 10 | 10.4 | 10.4 | 10.4 | 0.28 | 0.32 | 0.35 | 35 | 0.89 | 0 | 0 | YN0yn0yn0 | hv | 0 | -10 | 10 | 1.2

## fuse_std_types
| fuse_type | i_rated_a | t_avg | t_min | t_total | x_avg | x_min | x_total
HV 100A | HV 100A | 100 | 0 | [10.0, 3.64, 0.854, 0.281, 0.1, 0.0531, 0.022, 0.01] | [10.0, 4.267, 1.21, 0.403, 0.1, 0.058, 0.022, 0.01] | 0 | [300.0, 350.0, 450.0, 550.0, 700.0, 850.0, 1200.0, 1752.0] | [600.0, 700.0, 900.0, 1150.0, 1665.0, 2000.0, 3000.0, 4313.0]
HV 10A | HV 10A | 10 | 0 | [10.0, 1675.0, 0.344, 0.156, 0.1, 0.0417, 0.0171, 0.01] | [10.0, 1.3, 0.3, 0.155, 0.1, 0.0555, 0.023, 0.01] | 0 | [30.0, 32.0, 35.0, 37.0, 39.0, 50.0, 70.0, 88.0] | [60.0, 70.0, 80.0, 87.0, 94.0, 110.0, 150.0, 216.0]
HV 125A | HV 125A | 125 | 0 | [10.0, 1.82, 0.344, 0.1, 0.0467, 0.0269, 0.01] | [10.0, 2.478, 0.426, 0.1, 0.0427, 0.0211, 0.01] | 0 | [375.0, 500.0, 700.0, 925.0, 1200.0, 1500.0, 2341.0] | [750.0, 1000.0, 1500.0, 2200.0, 3000.0, 4000.0, 5765.0]
HV 160A | HV 160A | 160 | 0 | [10.0, 4.15, 1.03, 0.198, 0.1, 0.051, 0.0172, 0.01] | [10.0, 2.3, 0.734, 0.274, 0.1, 0.046, 0.0177, 0.01] | 0 | [480.0, 550.0, 700.0, 1000.0, 1260.0, 1600.0, 2500.0, 3227.0] | [960.0, 1300.0, 1700.0, 2200.0, 2996.0, 4000.0, 6000.0, 7946.0]
HV 16A | HV 16A | 16 | 0 | [10.0, 0.352, 0.164, 0.1, 0.0649, 0.0342, 0.01] | [10.0, 2.34, 0.722, 0.181, 0.1, 0.055, 0.0296, 0.01] | 0 | [48.0, 60.0, 65.0, 71.0, 80.0, 100.0, 162.0] | [96.0, 110.0, 125.0, 150.0, 168.0, 200.0, 250.0, 398.0]
HV 200A | HV 200A | 200 | 0 | [10.0, 4.267, 1.21, 0.403, 0.1, 0.058, 0.022, 0.01] | [10.0, 3.73, 1.654, 0.328, 0.1, 0.0531, 0.019, 0.01] | 0 | [600.0, 700.0, 900.0, 1150.0, 1665.0, 2000.0, 3000.0, 4313.0] | [1200.0, 1500.0, 1800.0, 2700.0, 3960.0, 5000.0, 7500.0, 10620.0]
HV 20A | HV 20A | 20 | 0 | [10.0, 1.3, 0.3, 0.155, 0.1, 0.0555, 0.023, 0.01] | [10.0, 1.3, 0.161, 0.1, 0.0611, 0.0399, 0.0141, 0.01] | 0 | [60.0, 70.0, 80.0, 87.0, 94.0, 110.0, 150.0, 216.0] | [120.0, 150.0, 200.0, 223.0, 260.0, 300.0, 450.0, 532.0]
HV 25A | HV 25A | 25 | 0 | [10.0, 2.512, 0.833, 0.299, 0.1, 0.0372, 0.0223, 0.01] | [10.0, 3.125, 0.597, 0.198, 0.1, 0.0378, 0.022, 0.01] | 0 | [75.0, 82.0, 90.0, 100.0, 124.0, 170.0, 200.0, 289.0] | [150.0, 170.0, 210.0, 250.0, 294.0, 400.0, 500.0, 711.0]
HV 31.5A | HV 31.5A | 31.5 | 0 | [10.0, 2.34, 0.722, 0.181, 0.1, 0.055, 0.0296, 0.01] | [10.0, 2.84, 0.368, 0.164, 0.1, 0.0621, 0.0378, 0.0195, 0.01] | 0 | [95.0, 110.0, 125.0, 150.0, 165.0, 200.0, 250.0, 390.0] | [189.0, 220.0, 300.0, 350.0, 393.0, 450.0, 530.0, 700.0, 960.0]
HV 40A | HV 40A | 40 | 0 | [10.0, 1.3, 0.161, 0.1, 0.0611, 0.0399, 0.0141, 0.01] | [10.0, 2.05, 0.369, 0.198, 0.1, 0.051, 0.0298, 0.01] | 0 | [120.0, 150.0, 200.0, 223.0, 260.0, 300.0, 450.0, 532.0] | [240.0, 300.0, 400.0, 450.0, 530.0, 650.0, 800.0, 1311.0]
HV 50A | HV 50A | 50 | 0 | [10.0, 3.215, 0.597, 0.198, 0.1, 0.0378, 0.022, 0.01] | [10.0, 3.64, 0.854, 0.281, 0.1, 0.0531, 0.022, 0.01] | 0 | [150.0, 170.0, 210.0, 250.0, 294.0, 400.0, 500.0, 711.0] | [300.0, 350.0, 450.0, 550.0, 700.0, 850.0, 1200.0, 1752.0]
HV 6.3A | HV 6.3A | 6.3 | 0 | [10.0, 1.39, 0.344, 0.168, 0.1, 0.056, 0.0263, 0.01] | [10.0, 1.711, 0.516, 0.198, 0.1, 0.0634, 0.0303, 0.01] | 0 | [19.0, 19.5, 20.4, 20.8, 22.0, 25.0, 32.0, 48.0] | [38.0, 40.0, 43.0, 48.0, 53.0, 60.0, 75.0, 118.0]
HV 63A | HV 63A | 63 | 0 | [10.0, 2.84, 0.368, 0.164, 0.1, 0.0621, 0.0378, 0.0195, 0.01] | [10.0, 1.82, 0.344, 0.1, 0.0467, 0.0269, 0.01] | 0 | [189.0, 220.0, 300.0, 350.0, 393.0, 450.0, 530.0, 700.0, 961.0] | [378.0, 500.0, 700.0, 934.0, 1200.0, 1500.0, 2366.0]
HV 80A | HV 80A | 80 | 0 | [10.0, 2.05, 0.369, 0.198, 0.1, 0.051, 0.0298, 0.01] | [10.0, 4.15, 1.03, 0.198, 0.1, 0.051, 0.0172, 0.01] | 0 | [240.0, 300.0, 400.0, 450.0, 530.0, 650.0, 800.0, 1311.0] | [480.0, 550.0, 700.0, 1000.0, 1260.0, 1600.0, 2500.0, 3227.0]
Siemens NH-1-100 | Siemens NH-1-100 | 100 | [5400.0, 2000.0, 400.0, 20.0, 1.0, 0.2, 0.012, 0.004] | 0 | 0 | [150.0, 190.0, 250.0, 430.0, 900.0, 1250.0, 2700.0, 3600.0] | 0 | 0
Siemens NH-1-125 | Siemens NH-1-125 | 125 | [4800.0, 120.0, 7.0, 0.1, 0.004] | 0 | 0 | [180.0, 400.0, 740.0, 2000.0, 4250.0] | 0 | 0
Siemens NH-1-16 | Siemens NH-1-16 | 16 | [4000.0, 400.0, 2.0, 0.1, 0.04, 0.01] | 0 | 0 | [26.0, 35.0, 75.0, 150.0, 200.0, 300.0] | 0 | 0
Siemens NH-1-160 | Siemens NH-1-160 | 160 | [4800.0, 120.0, 7.0, 0.1, 0.004] | 0 | 0 | [210.0, 500.0, 900.0, 2300.0, 5000.0] | 0 | 0
Siemens NH-1-25 | Siemens NH-1-25 | 25 | [4000.0, 1000.0, 10.0, 0.2, 0.02, 0.01] | 0 | 0 | [40.0, 50.0, 100.0, 210.0, 400.0, 500.0] | 0 | 0
Siemens NH-1-50 | Siemens NH-1-50 | 50 | [4000.0, 40.0, 4.0, 1.0, 0.02, 0.01] | 0 | 0 | [86.0, 200.0, 300.0, 400.0, 1000.0, 1280.0] | 0 | 0
Siemens NH-1-63 | Siemens NH-1-63 | 63 | [4000.0, 100.0, 10.0, 2.0, 0.04, 0.01] | 0 | 0 | [100.0, 200.0, 300.0, 400.0, 1000.0, 1500.0] | 0 | 0
Siemens NH-1-80 | Siemens NH-1-80 | 80 | [4800.0, 120.0, 7.0, 0.1, 0.01] | 0 | 0 | [150.58, 250.0, 450.0, 1150.0, 2470.0] | 0 | 0
Siemens NH-2-1000 | Siemens NH-2-1000 | 1000 | [4800.0, 120.0, 7.0, 0.1, 0.004] | 0 | 0 | [1900.0, 3500.0, 8400.0, 24000.0, 52000.0] | 0 | 0
Siemens NH-2-200 | Siemens NH-2-200 | 200 | [4800.0, 120.0, 7.0, 0.1, 0.004] | 0 | 0 | [280.0, 650.0, 1200.0, 3000.0, 7000.0] | 0 | 0
Siemens NH-2-224 | Siemens NH-2-224 | 224 | [4800.0, 120.0, 7.0, 0.2, 0.04, 0.004] | 0 | 0 | [400.0, 750.0, 1453.0, 3025.0, 4315.0, 7600.0] | 0 | 0
Siemens NH-2-250 | Siemens NH-2-250 | 250 | [4800.0, 120.0, 7.0, 0.1, 0.004] | 0 | 0 | [450.0, 800.0, 1650.0, 4000.0, 8500.0] | 0 | 0
Siemens NH-2-315 | Siemens NH-2-315 | 315 | [4800.0, 120.0, 7.0, 0.1, 0.004] | 0 | 0 | [550.0, 920.0, 1900.0, 5000.0, 11000.0] | 0 | 0
Siemens NH-2-355 | Siemens NH-2-355 | 355 | [4800.0, 120.0, 6.0, 0.1, 0.004] | 0 | 0 | [650.0, 1116.27, 2350.0, 5840.0, 12790.0] | 0 | 0
Siemens NH-2-400 | Siemens NH-2-400 | 400 | [4800.0, 120.0, 7.0, 0.1, 0.004] | 0 | 0 | [720.0, 1350.0, 2800.0, 6500.0, 15000.0] | 0 | 0
Siemens NH-2-425 | Siemens NH-2-425 | 425 | [4800.0, 120.0, 7.0, 0.1, 0.004] | 0 | 0 | [850.0, 1500.0, 3050.0, 7500.0, 16500.0] | 0 | 0
Siemens NH-2-630 | Siemens NH-2-630 | 630 | [4800.0, 120.0, 7.0, 0.1, 0.004] | 0 | 0 | [1200.0, 2000.0, 4800.0, 12000.0, 26000.0] | 0 | 0

## dtypes
| element | column | dtype
0 | bus | name | object
1 | bus | vn_kv | float64
2 | bus | type | object
3 | bus | zone | object
4 | bus | in_service | bool
5 | load | name | object
6 | load | bus | uint32
7 | load | p_mw | float64
8 | load | q_mvar | float64
9 | load | const_z_percent | float64
10 | load | const_i_percent | float64
11 | load | sn_mva | float64
12 | load | scaling | float64
13 | load | in_service | bool
14 | load | type | object
15 | ext_grid | name | object
16 | ext_grid | bus | uint32
17 | ext_grid | vm_pu | float64
18 | ext_grid | va_degree | float64
19 | ext_grid | slack_weight | float64
20 | ext_grid | in_service | bool
21 | line | name | object
22 | line | std_type | object
23 | line | from_bus | uint32
24 | line | to_bus | uint32
25 | line | length_km | float64
26 | line | r_ohm_per_km | float64
27 | line | x_ohm_per_km | float64
28 | line | c_nf_per_km | float64
29 | line | g_us_per_km | float64
30 | line | max_i_ka | float64
31 | line | df | float64
32 | line | parallel | uint32
33 | line | type | object
34 | line | in_service | bool
35 | trafo | name | object
36 | trafo | std_type | object
37 | trafo | hv_bus | uint32
38 | trafo | lv_bus | uint32
39 | trafo | sn_mva | float64
40 | trafo | vn_hv_kv | float64
41 | trafo | vn_lv_kv | float64
42 | trafo | vk_percent | float64
43 | trafo | vkr_percent | float64
44 | trafo | pfe_kw | float64
45 | trafo | i0_percent | float64
46 | trafo | shift_degree | float64
47 | trafo | tap_side | object
48 | trafo | tap_neutral | int32
49 | trafo | tap_min | int32
50 | trafo | tap_max | int32
51 | trafo | tap_step_percent | float64
52 | trafo | tap_step_degree | float64
53 | trafo | tap_pos | int32
54 | trafo | tap_phase_shifter | bool
55 | trafo | parallel | uint32
56 | trafo | df | float64
57 | trafo | in_service | bool
58 | line_geodata | coords | object
59 | bus_geodata | x | float64
60 | bus_geodata | y | float64
61 | bus_geodata | coords | object

## parameters
| version | format_version | converged | OPF_converged | name | f_hz | sn_mva
0 | 2.14.6 | 2.14.0 | FALSE | FALSE |  | 50 | 1