## bus
| name | vn_kv | type | zone | in_service
0 | bus_LV_361-3_0_3_node_0 | 0.4 | n |  | TRUE
1 | bus_LV_361-3_0_3_node_1 | 0.4 | n |  | TRUE
2 | bus_LV_361-3_0_3_node_3 | 0.4 | n |  | TRUE
3 | bus_LV_361-3_0_3_node_5 | 0.4 | n |  | TRUE
4 | bus_LV_361-3_0_3_node_6 | 0.4 | n |  | TRUE
5 | bus_LV_361-3_0_3_node_4 | 0.4 | n |  | TRUE
6 | bus_LV_361-3_0_3_node_49 | 0.4 | n |  | TRUE
7 | bus_LV_361-3_0_3_node_62 | 0.4 | n |  | TRUE
8 | bus_LV_361-3_0_3_node_9 | 0.4 | n |  | TRUE
9 | bus_LV_361-3_0_3_node_7 | 0.4 | n |  | TRUE
10 | bus_LV_361-3_0_3_node_38 | 0.4 | n |  | TRUE
11 | bus_LV_361-3_0_3_node_61 | 0.4 | n |  | TRUE
12 | bus_LV_361-3_0_3_node_31 | 0.4 | n |  | TRUE
13 | bus_LV_361-3_0_3_node_60 | 0.4 | n |  | TRUE
14 | bus_LV_361-3_0_3_node_8 | 0.4 | n |  | TRUE
15 | bus_LV_361-3_0_3_node_10 | 0.4 | n |  | TRUE
16 | bus_LV_361-3_0_3_node_11 | 0.4 | n |  | TRUE
17 | bus_LV_361-3_0_3_node_14 | 0.4 | n |  | TRUE
18 | bus_LV_361-3_0_3_node_51 | 0.4 | n |  | TRUE
19 | bus_LV_361-3_0_3_node_29 | 0.4 | n |  | TRUE
20 | bus_LV_361-3_0_3_node_27 | 0.4 | n |  | TRUE
21 | bus_LV_361-3_0_3_node_37 | 0.4 | n |  | TRUE
22 | bus_LV_361-3_0_3_node_59 | 0.4 | n |  | TRUE
23 | bus_LV_361-3_0_3_node_12 | 0.4 | n |  | TRUE
24 | bus_LV_361-3_0_3_node_50 | 0.4 | n |  | TRUE
25 | bus_LV_361-3_0_3_node_13 | 0.4 | n |  | TRUE
26 | bus_LV_361-3_0_3_node_15 | 0.4 | n |  | TRUE
27 | bus_LV_361-3_0_3_node_64 | 0.4 | n |  | TRUE
28 | bus_LV_361-3_0_3_node_65 | 0.4 | n |  | TRUE
29 | bus_LV_361-3_0_3_node_16 | 0.4 | n |  | TRUE
30 | bus_LV_361-3_0_3_node_17 | 0.4 | n |  | TRUE
31 | bus_LV_361-3_0_3_node_18 | 0.4 | n |  | TRUE
32 | bus_LV_361-3_0_3_node_19 | 0.4 | n |  | TRUE
33 | bus_LV_361-3_0_3_node_20 | 0.4 | n |  | TRUE
34 | bus_LV_361-3_0_3_node_21 | 0.4 | n |  | TRUE
35 | bus_LV_361-3_0_3_node_68 | 0.4 | n |  | TRUE
36 | bus_LV_361-3_0_3_node_69 | 0.4 | n |  | TRUE
37 | bus_LV_361-3_0_3_node_47 | 0.4 | n |  | TRUE
38 | bus_LV_361-3_0_3_node_22 | 0.4 | n |  | TRUE
39 | bus_LV_361-3_0_3_node_23 | 0.4 | n |  | TRUE
40 | bus_LV_361-3_0_3_node_24 | 0.4 | n |  | TRUE
41 | bus_LV_361-3_0_3_node_25 | 0.4 | n |  | TRUE
42 | bus_LV_361-3_0_3_node_26 | 0.4 | n |  | TRUE
43 | bus_LV_361-3_0_3_node_46 | 0.4 | n |  | TRUE
44 | bus_LV_361-3_0_3_node_44 | 0.4 | n |  | TRUE
45 | bus_LV_361-3_0_3_node_53 | 0.4 | n |  | TRUE
46 | bus_LV_361-3_0_3_node_45 | 0.4 | n |  | TRUE
47 | bus_LV_361-3_0_3_node_28 | 0.4 | n |  | TRUE
48 | bus_LV_361-3_0_3_node_30 | 0.4 | n |  | TRUE
49 | bus_LV_361-3_0_3_node_32 | 0.4 | n |  | TRUE
50 | bus_LV_361-3_0_3_node_33 | 0.4 | n |  | TRUE
51 | bus_LV_361-3_0_3_node_34 | 0.4 | n |  | TRUE
52 | bus_LV_361-3_0_3_node_35 | 0.4 | n |  | TRUE
53 | bus_LV_361-3_0_3_node_36 | 0.4 | n |  | TRUE
54 | bus_LV_361-3_0_3_node_41 | 0.4 | n |  | TRUE
55 | bus_LV_361-3_0_3_node_66 | 0.4 | n |  | TRUE
56 | bus_LV_361-3_0_3_node_43 | 0.4 | n |  | TRUE
57 | bus_LV_361-3_0_3_node_39 | 0.4 | n |  | TRUE
58 | bus_LV_361-3_0_3_node_48 | 0.4 | n |  | TRUE
59 | bus_LV_361-3_0_3_node_40 | 0.4 | n |  | TRUE
60 | bus_LV_361-3_0_3_node_52 | 0.4 | n |  | TRUE
61 | bus_LV_361-3_0_3_node_79 | 0.4 | n |  | TRUE
62 | bus_LV_361-3_0_3_node_56 | 0.4 | n |  | TRUE
63 | bus_LV_361-3_0_3_node_54 | 0.4 | n |  | TRUE
64 | bus_LV_361-3_0_3_node_58 | 0.4 | n |  | TRUE
65 | bus_LV_361-3_0_3_node_81 | 0.4 | n |  | TRUE
66 | bus_LV_361-3_0_3_node_57 | 0.4 | n |  | TRUE
67 | bus_LV_361-3_0_3_node_75 | 0.4 | n |  | TRUE
68 | bus_LV_361-3_0_3_node_78 | 0.4 | n |  | TRUE
69 | bus_LV_361-3_0_3_node_77 | 0.4 | n |  | TRUE
70 | bus_LV_361-3_0_3_node_73 | 0.4 | n |  | TRUE
71 | bus_LV_361-3_0_3_node_55 | 0.4 | n |  | TRUE
72 | bus_LV_361-3_0_3_node_80 | 0.4 | n |  | TRUE
73 | bus_LV_361-3_0_3_node_63 | 0.4 | n |  | TRUE
74 | bus_LV_361-3_0_3_node_67 | 0.4 | n |  | TRUE
75 | bus_LV_361-3_0_3_node_71 | 0.4 | n |  | TRUE
76 | bus_LV_361-3_0_3_node_72 | 0.4 | n |  | TRUE
77 | bus_LV_361-3_0_3_node_76 | 0.4 | n |  | TRUE
78 | bus_LV_361-3_0_3_node_74 | 0.4 | n |  | TRUE
79 | bus_MV_415_0_node_132 | 20 | n |  | TRUE

## load
| name | bus | p_mw | q_mvar | const_z_percent | const_i_percent | sn_mva | scaling | in_service | type
0 | LV_361-3_0_3_load_0 | 0 | 0.0027085 | 0.00067882 | 0 | 0 |  | 1 | TRUE | wye
1 | LV_361-3_0_3_load_1 | 1 | 0.0018495 | 0.00046352 | 0 | 0 |  | 1 | TRUE | wye
2 | LV_361-3_0_3_load_6 | 4 | 0.002865 | 0.00071804 | 0 | 0 |  | 1 | TRUE | wye
3 | LV_361-3_0_3_load_62 | 7 | 0.0038214 | 0.00095773 | 0 | 0 |  | 1 | TRUE | wye
4 | LV_361-3_0_3_load_7 | 9 | 0.0030072 | 0.00075367 | 0 | 0 |  | 1 | TRUE | wye
5 | LV_361-3_0_3_load_61 | 11 | 0.0029094 | 0.00072917 | 0 | 0 |  | 1 | TRUE | wye
6 | LV_361-3_0_3_load_60 | 13 | 0.0026679 | 0.00066865 | 0 | 0 |  | 1 | TRUE | wye
7 | LV_361-3_0_3_load_10 | 15 | 0.0043233 | 0.0010835 | 0 | 0 |  | 1 | TRUE | wye
8 | LV_361-3_0_3_load_14 | 17 | 0.002867 | 0.00071854 | 0 | 0 |  | 1 | TRUE | wye
9 | LV_361-3_0_3_load_51 | 18 | 0.0070854 | 0.0017758 | 0 | 0 |  | 1 | TRUE | wye
10 | LV_361-3_0_3_load_27 | 20 | 0.01636 | 0.0041003 | 0 | 0 |  | 1 | TRUE | wye
11 | LV_361-3_0_3_load_37 | 21 | 0.011995 | 0.0030062 | 0 | 0 |  | 1 | TRUE | wye
12 | LV_361-3_0_3_load_59 | 22 | 0.0046453 | 0.0011642 | 0 | 0 |  | 1 | TRUE | wye
13 | LV_361-3_0_3_load_12 | 23 | 0.0096835 | 0.0024269 | 0 | 0 |  | 1 | TRUE | wye
14 | LV_361-3_0_3_load_50 | 24 | 0.0073267 | 0.0018363 | 0 | 0 |  | 1 | TRUE | wye
15 | LV_361-3_0_3_load_13 | 25 | 0.0011025 | 0.00027631 | 0 | 0 |  | 1 | TRUE | wye
16 | LV_361-3_0_3_load_15 | 26 | 0.00137 | 0.00034336 | 0 | 0 |  | 1 | TRUE | wye
17 | LV_361-3_0_3_load_64 | 27 | 0.0036429 | 0.000913 | 0 | 0 |  | 1 | TRUE | wye
18 | LV_361-3_0_3_load_65 | 28 | 0.0043859 | 0.0010992 | 0 | 0 |  | 1 | TRUE | wye
19 | LV_361-3_0_3_load_16 | 29 | 0.0087693 | 0.0021978 | 0 | 0 |  | 1 | TRUE | wye
20 | LV_361-3_0_3_load_17 | 30 | 0.001994 | 0.00049974 | 0 | 0 |  | 1 | TRUE | wye
21 | LV_361-3_0_3_load_19 | 32 | 0.004015 | 0.0010063 | 0 | 0 |  | 1 | TRUE | wye
22 | LV_361-3_0_3_load_20 | 33 | 0.0071427 | 0.0017901 | 0 | 0 |  | 1 | TRUE | wye
23 | LV_361-3_0_3_load_47 | 37 | 0.0044887 | 0.001125 | 0 | 0 |  | 1 | TRUE | wye
24 | LV_361-3_0_3_load_22 | 38 | 0.033546 | 0.0084074 | 0 | 0 |  | 1 | TRUE | wye
25 | LV_361-3_0_3_load_23 | 39 | 0.064245 | 0.016101 | 0 | 0 |  | 1 | TRUE | wye
26 | LV_361-3_0_3_load_26 | 42 | 0.010756 | 0.0026958 | 0 | 0 |  | 1 | TRUE | wye
27 | LV_361-3_0_3_load_46 | 43 | 0.00064075 | 0.00016059 | 0 | 0 |  | 1 | TRUE | wye
28 | LV_361-3_0_3_load_44 | 44 | 0.00040283 | 0.00010096 | 0 | 0 |  | 1 | TRUE | wye
29 | LV_361-3_0_3_load_53 | 45 | 0.00067414 | 0.00016896 | 0 | 0 |  | 1 | TRUE | wye
30 | LV_361-3_0_3_load_45 | 46 | 0.001517 | 0.0003802 | 0 | 0 |  | 1 | TRUE | wye
31 | LV_361-3_0_3_load_28 | 47 | 0.006263 | 0.0015697 | 0 | 0 |  | 1 | TRUE | wye
32 | LV_361-3_0_3_load_30 | 48 | 0.0070966 | 0.0017786 | 0 | 0 |  | 1 | TRUE | wye
33 | LV_361-3_0_3_load_32 | 49 | 0.041573 | 0.010419 | 0 | 0 |  | 1 | TRUE | wye
34 | LV_361-3_0_3_load_66 | 55 | 0.0054789 | 0.0013731 | 0 | 0 |  | 1 | TRUE | wye
35 | LV_361-3_0_3_load_43 | 56 | 0.001517 | 0.0003802 | 0 | 0 |  | 1 | TRUE | wye
36 | LV_361-3_0_3_load_39 | 57 | 0.0025052 | 0.00062786 | 0 | 0 |  | 1 | TRUE | wye
37 | LV_361-3_0_3_load_48 | 58 | 0.0028755 | 0.00072068 | 0 | 0 |  | 1 | TRUE | wye
38 | LV_361-3_0_3_load_40 | 59 | 0.0021275 | 0.00053321 | 0 | 0 |  | 1 | TRUE | wye
39 | LV_361-3_0_3_load_79 | 61 | 0.0040274 | 0.0010094 | 0 | 0 |  | 1 | TRUE | wye
40 | LV_361-3_0_3_load_58 | 64 | 0.0046916 | 0.0011758 | 0 | 0 |  | 1 | TRUE | wye
41 | LV_361-3_0_3_load_81 | 65 | 0.0070459 | 0.0017659 | 0 | 0 |  | 1 | TRUE | wye
42 | LV_361-3_0_3_load_78 | 68 | 0.0016804 | 0.00042115 | 0 | 0 |  | 1 | TRUE | wye
43 | LV_361-3_0_3_load_77 | 69 | 0.0016812 | 0.00042134 | 0 | 0 |  | 1 | TRUE | wye
44 | LV_361-3_0_3_load_55 | 71 | 0.0054317 | 0.0013613 | 0 | 0 |  | 1 | TRUE | wye
45 | LV_361-3_0_3_load_80 | 72 | 0.00048903 | 0.00012256 | 0 | 0 |  | 1 | TRUE | wye
46 | LV_361-3_0_3_load_63 | 73 | 0.0024646 | 0.00061768 | 0 | 0 |  | 1 | TRUE | wye
47 | LV_361-3_0_3_load_67 | 74 | 0.035645 | 0.0089334 | 0 | 0 |  | 1 | TRUE | wye
48 | LV_361-3_0_3_load_72 | 76 | 0.0013857 | 0.00034728 | 0 | 0 |  | 1 | TRUE | wye
49 | LV_361-3_0_3_load_76 | 77 | 0.0016808 | 0.00042124 | 0 | 0 |  | 1 | TRUE | wye
50 | LV_361-3_0_3_load_74 | 78 | 0.0016804 | 0.00042115 | 0 | 0 |  | 1 | TRUE | wye

## ext_grid
| name | bus | vm_pu | va_degree | slack_weight | in_service
0 |  | 51 | 1 | 0 | 1 | TRUE

## line
| name | std_type | from_bus | to_bus | length_km | r_ohm_per_km | x_ohm_per_km | c_nf_per_km | g_us_per_km | max_i_ka | df | parallel | type | in_service
0 | LV_361-3_0_3_line_0 |  | 0 | 1 | 0.012879 | 0.125 | 0.08 | 261 | 0 | 0.364 | 1 | 1 | cs | TRUE
1 | LV_361-3_0_3_line_1 |  | 1 | 2 | 0.012225 | 0.125 | 0.08 | 261 | 0 | 0.364 | 1 | 1 | cs | TRUE
2 | LV_361-3_0_3_line_2 |  | 2 | 3 | 0.009242 | 0.125 | 0.08 | 261 | 0 | 0.364 | 1 | 1 | cs | TRUE
3 | LV_361-3_0_3_line_3 |  | 2 | 4 | 0.0431 | 0.125 | 0.08 | 261 | 0 | 0.364 | 1 | 1 | cs | TRUE
4 | LV_361-3_0_3_line_4 |  | 3 | 8 | 0.035339 | 0.125 | 0.08 | 261 | 0 | 0.364 | 1 | 1 | cs | TRUE
5 | LV_361-3_0_3_line_5 |  | 3 | 9 | 0.0079524 | 0.125 | 0.08 | 261 | 0 | 0.364 | 1 | 1 | cs | TRUE
6 | LV_361-3_0_3_line_6 |  | 5 | 6 | 0.030201 | 0.125 | 0.08 | 261 | 0 | 0.364 | 1 | 1 | cs | TRUE
7 | LV_361-3_0_3_line_7 |  | 5 | 7 | 0.080297 | 0.125 | 0.08 | 261 | 0 | 0.364 | 1 | 1 | cs | TRUE
8 | LV_361-3_0_3_line_8 |  | 6 | 10 | 0.032885 | 0.125 | 0.08 | 261 | 0 | 0.364 | 1 | 1 | cs | TRUE
9 | LV_361-3_0_3_line_9 |  | 7 | 11 | 0.00070253 | 0.125 | 0.08 | 261 | 0 | 0.364 | 1 | 1 | cs | TRUE
10 | LV_361-3_0_3_line_10 |  | 8 | 12 | 0.026217 | 0.125 | 0.08 | 261 | 0 | 0.364 | 1 | 1 | cs | TRUE
11 | LV_361-3_0_3_line_11 |  | 8 | 13 | 0.021591 | 0.125 | 0.08 | 261 | 0 | 0.364 | 1 | 1 | cs | TRUE
12 | LV_361-3_0_3_line_12 |  | 9 | 14 | 0.013612 | 0.125 | 0.08 | 261 | 0 | 0.364 | 1 | 1 | cs | TRUE
13 | LV_361-3_0_3_line_13 |  | 10 | 37 | 0.066503 | 0.125 | 0.08 | 261 | 0 | 0.364 | 1 | 1 | cs | TRUE
14 | LV_361-3_0_3_line_14 |  | 10 | 34 | 0.027852 | 0.125 | 0.08 | 261 | 0 | 0.364 | 1 | 1 | cs | TRUE
15 | LV_361-3_0_3_line_15 |  | 11 | 73 | 0.019832 | 0.125 | 0.08 | 261 | 0 | 0.364 | 1 | 1 | cs | TRUE
16 | LV_361-3_0_3_line_16 |  | 12 | 21 | 0.014636 | 0.125 | 0.08 | 261 | 0 | 0.364 | 1 | 1 | cs | TRUE
17 | LV_361-3_0_3_line_17 |  | 12 | 19 | 0.022024 | 0.125 | 0.08 | 261 | 0 | 0.364 | 1 | 1 | cs | TRUE
18 | LV_361-3_0_3_line_18 |  | 13 | 22 | 0.028765 | 0.125 | 0.08 | 261 | 0 | 0.364 | 1 | 1 | cs | TRUE
19 | LV_361-3_0_3_line_19 |  | 14 | 15 | 0.034989 | 0.125 | 0.08 | 261 | 0 | 0.364 | 1 | 1 | cs | TRUE
20 | LV_361-3_0_3_line_20 |  | 14 | 16 | 0.026383 | 0.125 | 0.08 | 261 | 0 | 0.364 | 1 | 1 | cs | TRUE
21 | LV_361-3_0_3_line_21 |  | 16 | 17 | 0.012728 | 0.125 | 0.08 | 261 | 0 | 0.364 | 1 | 1 | cs | TRUE
22 | LV_361-3_0_3_line_22 |  | 16 | 18 | 0.021465 | 0.125 | 0.08 | 261 | 0 | 0.364 | 1 | 1 | cs | TRUE
23 | LV_361-3_0_3_line_23 |  | 17 | 23 | 0.033779 | 0.125 | 0.08 | 261 | 0 | 0.364 | 1 | 1 | cs | TRUE
24 | LV_361-3_0_3_line_24 |  | 18 | 24 | 0.020016 | 0.125 | 0.08 | 261 | 0 | 0.364 | 1 | 1 | cs | TRUE
25 | LV_361-3_0_3_line_25 |  | 19 | 20 | 0.067408 | 0.125 | 0.08 | 261 | 0 | 0.364 | 1 | 1 | cs | TRUE
26 | LV_361-3_0_3_line_26 |  | 20 | 47 | 0.10003 | 0.125 | 0.08 | 261 | 0 | 0.364 | 1 | 1 | cs | TRUE
27 | LV_361-3_0_3_line_27 |  | 22 | 64 | 0.028784 | 0.125 | 0.08 | 261 | 0 | 0.364 | 1 | 1 | cs | TRUE
28 | LV_361-3_0_3_line_28 |  | 23 | 25 | 0.010166 | 0.125 | 0.08 | 261 | 0 | 0.364 | 1 | 1 | cs | TRUE
29 | LV_361-3_0_3_line_29 |  | 24 | 52 | 0.022315 | 0.125 | 0.08 | 261 | 0 | 0.364 | 1 | 2 | cs | TRUE
30 | LV_361-3_0_3_line_30 |  | 25 | 26 | 0.00090321 | 0.125 | 0.08 | 261 | 0 | 0.364 | 1 | 1 | cs | TRUE
31 | LV_361-3_0_3_line_31 |  | 26 | 27 | 0.00045065 | 0.125 | 0.08 | 261 | 0 | 0.364 | 1 | 1 | cs | TRUE
32 | LV_361-3_0_3_line_32 |  | 27 | 28 | 0.010353 | 0.125 | 0.08 | 261 | 0 | 0.364 | 1 | 1 | cs | TRUE
33 | LV_361-3_0_3_line_33 |  | 28 | 74 | 0.037107 | 0.125 | 0.08 | 261 | 0 | 0.364 | 1 | 1 | cs | TRUE
34 | LV_361-3_0_3_line_34 |  | 29 | 30 | 0.025003 | 0.125 | 0.08 | 261 | 0 | 0.364 | 1 | 1 | cs | TRUE
35 | LV_361-3_0_3_line_35 |  | 29 | 31 | 0.020852 | 0.125 | 0.08 | 261 | 0 | 0.364 | 1 | 1 | cs | TRUE
36 | LV_361-3_0_3_line_36 |  | 30 | 32 | 0.027291 | 0.125 | 0.08 | 261 | 0 | 0.364 | 1 | 1 | cs | TRUE
37 | LV_361-3_0_3_line_37 |  | 31 | 33 | 0.0031949 | 0.125 | 0.08 | 261 | 0 | 0.364 | 1 | 1 | cs | TRUE
38 | LV_361-3_0_3_line_38 |  | 32 | 34 | 0.033349 | 0.125 | 0.08 | 261 | 0 | 0.364 | 1 | 1 | cs | TRUE
39 | LV_361-3_0_3_line_39 |  | 33 | 35 | 0.0035205 | 0.125 | 0.08 | 261 | 0 | 0.364 | 1 | 1 | cs | TRUE
40 | LV_361-3_0_3_line_40 |  | 35 | 36 | 0.056134 | 0.125 | 0.08 | 261 | 0 | 0.364 | 1 | 1 | cs | TRUE
41 | LV_361-3_0_3_line_41 |  | 36 | 42 | 0.033004 | 0.125 | 0.08 | 261 | 0 | 0.364 | 1 | 1 | cs | TRUE
42 | LV_361-3_0_3_line_42 |  | 37 | 58 | 0.021247 | 0.125 | 0.08 | 261 | 0 | 0.364 | 1 | 1 | cs | TRUE
43 | LV_361-3_0_3_line_43 |  | 38 | 39 | 0.038204 | 0.125 | 0.08 | 261 | 0 | 0.364 | 1 | 1 | cs | TRUE
44 | LV_361-3_0_3_line_44 |  | 38 | 40 | 0.019966 | 0.125 | 0.08 | 261 | 0 | 0.364 | 1 | 1 | cs | TRUE
45 | LV_361-3_0_3_line_45 |  | 40 | 41 | 0.025115 | 0.125 | 0.08 | 261 | 0 | 0.364 | 1 | 2 | cs | TRUE
46 | LV_361-3_0_3_line_46 |  | 40 | 42 | 0.04459 | 0.125 | 0.08 | 261 | 0 | 0.364 | 1 | 1 | cs | TRUE
47 | LV_361-3_0_3_line_47 |  | 41 | 43 | 0.04327 | 0.125 | 0.08 | 261 | 0 | 0.364 | 1 | 1 | cs | TRUE
48 | LV_361-3_0_3_line_48 |  | 41 | 44 | 0.048417 | 0.125 | 0.08 | 261 | 0 | 0.364 | 1 | 3 | cs | TRUE
49 | LV_361-3_0_3_line_49 |  | 43 | 45 | 0.0046661 | 0.125 | 0.08 | 261 | 0 | 0.364 | 1 | 1 | cs | TRUE
50 | LV_361-3_0_3_line_50 |  | 44 | 46 | 0.021709 | 0.125 | 0.08 | 261 | 0 | 0.364 | 1 | 3 | cs | TRUE
51 | LV_361-3_0_3_line_51 |  | 45 | 63 | 0.021785 | 0.125 | 0.08 | 261 | 0 | 0.364 | 1 | 1 | cs | TRUE
52 | LV_361-3_0_3_line_52 |  | 46 | 56 | 0.0046924 | 0.125 | 0.08 | 261 | 0 | 0.364 | 1 | 3 | cs | TRUE
53 | LV_361-3_0_3_line_53 |  | 47 | 48 | 0.016848 | 0.125 | 0.08 | 261 | 0 | 0.364 | 1 | 1 | cs | TRUE
54 | LV_361-3_0_3_line_54 |  | 49 | 50 | 0.030072 | 0.125 | 0.08 | 261 | 0 | 0.364 | 1 | 3 | cs | TRUE
55 | LV_361-3_0_3_line_55 |  | 49 | 51 | 0.026442 | 0.125 | 0.08 | 261 | 0 | 0.364 | 1 | 3 | cs | TRUE
56 | LV_361-3_0_3_line_56 |  | 50 | 52 | 0.029104 | 0.125 | 0.08 | 261 | 0 | 0.364 | 1 | 3 | cs | TRUE
57 | LV_361-3_0_3_line_57 |  | 50 | 53 | 0.015873 | 0.125 | 0.08 | 261 | 0 | 0.364 | 1 | 3 | cs | TRUE
58 | LV_361-3_0_3_line_58 |  | 53 | 54 | 0.012752 | 0.125 | 0.08 | 261 | 0 | 0.364 | 1 | 3 | cs | TRUE
59 | LV_361-3_0_3_line_59 |  | 53 | 55 | 0.054818 | 0.125 | 0.08 | 261 | 0 | 0.364 | 1 | 1 | cs | TRUE
60 | LV_361-3_0_3_line_60 |  | 54 | 56 | 0.028196 | 0.125 | 0.08 | 261 | 0 | 0.364 | 1 | 3 | cs | TRUE
61 | LV_361-3_0_3_line_61 |  | 54 | 57 | 0.054264 | 0.125 | 0.08 | 261 | 0 | 0.364 | 1 | 1 | cs | TRUE
62 | LV_361-3_0_3_line_62 |  | 57 | 59 | 0.031627 | 0.125 | 0.08 | 261 | 0 | 0.364 | 1 | 1 | cs | TRUE
63 | LV_361-3_0_3_line_63 |  | 60 | 61 | 0.021122 | 0.125 | 0.08 | 261 | 0 | 0.364 | 1 | 1 | cs | TRUE
64 | LV_361-3_0_3_line_64 |  | 60 | 62 | 0.088574 | 0.125 | 0.08 | 261 | 0 | 0.364 | 1 | 1 | cs | TRUE
65 | LV_361-3_0_3_line_65 |  | 62 | 65 | 0.016125 | 0.125 | 0.08 | 261 | 0 | 0.364 | 1 | 1 | cs | TRUE
66 | LV_361-3_0_3_line_66 |  | 62 | 66 | 0.021834 | 0.125 | 0.08 | 261 | 0 | 0.364 | 1 | 1 | cs | TRUE
67 | LV_361-3_0_3_line_67 |  | 62 | 67 | 0.062648 | 0.125 | 0.08 | 261 | 0 | 0.364 | 1 | 1 | cs | TRUE
68 | LV_361-3_0_3_line_68 |  | 63 | 71 | 0.042137 | 0.125 | 0.08 | 261 | 0 | 0.364 | 1 | 1 | cs | TRUE
69 | LV_361-3_0_3_line_69 |  | 63 | 66 | 0.034835 | 0.125 | 0.08 | 261 | 0 | 0.364 | 1 | 1 | cs | TRUE
70 | LV_361-3_0_3_line_70 |  | 66 | 72 | 0.014577 | 0.125 | 0.08 | 261 | 0 | 0.364 | 1 | 1 | cs | TRUE
71 | LV_361-3_0_3_line_71 |  | 67 | 68 | 0.013017 | 0.125 | 0.08 | 261 | 0 | 0.364 | 1 | 1 | cs | TRUE
72 | LV_361-3_0_3_line_72 |  | 67 | 69 | 0.014229 | 0.125 | 0.08 | 261 | 0 | 0.364 | 1 | 1 | cs | TRUE
73 | LV_361-3_0_3_line_73 |  | 67 | 70 | 0.022361 | 0.125 | 0.08 | 261 | 0 | 0.364 | 1 | 1 | cs | TRUE
74 | LV_361-3_0_3_line_74 |  | 70 | 77 | 0.012493 | 0.125 | 0.08 | 261 | 0 | 0.364 | 1 | 1 | cs | TRUE
75 | LV_361-3_0_3_line_75 |  | 70 | 78 | 0.014306 | 0.125 | 0.08 | 261 | 0 | 0.364 | 1 | 1 | cs | TRUE
76 | LV_361-3_0_3_line_76 |  | 70 | 75 | 0.025314 | 0.125 | 0.08 | 261 | 0 | 0.364 | 1 | 1 | cs | TRUE
77 | LV_361-3_0_3_line_77 |  | 75 | 76 | 0.014446 | 0.125 | 0.08 | 261 | 0 | 0.364 | 1 | 1 | cs | TRUE

## trafo
| name | std_type | hv_bus | lv_bus | sn_mva | vn_hv_kv | vn_lv_kv | vk_percent | vkr_percent | pfe_kw | i0_percent | shift_degree | tap_side | tap_neutral | tap_min | tap_max | tap_step_percent | tap_step_degree | tap_pos | tap_phase_shifter | parallel | df | in_service
0 | LV_361-3_0_3_trafo_34 | 0.63 MVA 20/0.4 kV | 79 | 51 | 0.63 | 20 | 0.4 | 6 | 1.206 | 1.65 | 0.2619 | 150 | hv | 0 | -2 | 2 | 2.5 | 0 | 0 | FALSE | 1 | 1 | TRUE

## line_geodata
| x0 | y0 | x1 | y1 | x2 | y2 | x3 | y3 | x4 | y4 | x5 | y5 | x6 | y6 | x7 | y7 | x8 | y8 | x9 | y9 | x10 | y10 | x11 | y11 | x12 | y12 | x13 | y13
0 | 2601390.925 | 1205559.4311 | 2601378.8549 | 1205563.9247
1 | 2601367.3978 | 1205568.1901 | 2601378.8549 | 1205563.9247
2 | 2601358.7192 | 1205571.4344 | 2601367.3978 | 1205568.1901
3 | 2601367.3978 | 1205568.1901 | 2601365.1555 | 1205562.0752 | 2601364.4337 | 1205558.8288 | 2601363.9857 | 1205555.2267 | 2601363.9869 | 1205549.9127 | 2601364.7103 | 1205545.8551 | 2601366.3386 | 1205542.6204 | 2601369.4117 | 1205540.3642 | 2601381.319 | 1205535.7718
4 | 2601345.5459 | 1205538.7138 | 2601348.4121 | 1205543.5837 | 2601358.7192 | 1205571.4344
5 | 2601358.7192 | 1205571.4344 | 2601351.2694 | 1205574.2165
6 | 2601430.9827 | 1205421.8022 | 2601425.3858 | 1205417.8321 | 2601422.8156 | 1205415.2634 | 2601420.3903 | 1205411.5052 | 2601417.9274 | 1205405.6237 | 2601412.4586 | 1205406.5341 | 2601409.1655 | 1205406.1776
7 | 2601430.9827 | 1205421.8022 | 2601394.1963 | 1205493.1768
8 | 2601379.5396 | 1205413.8863 | 2601393.3293 | 1205410.9656 | 2601395.984 | 1205409.8878 | 2601404.2071 | 1205403.6418 | 2601406.6786 | 1205405.221 | 2601409.1655 | 1205406.1776
9 | 2601393.8744 | 1205493.8013 | 2601394.1963 | 1205493.1768
10 | 2601328.8583 | 1205543.7463 | 2601337.5084 | 1205531.2524 | 2601342.3752 | 1205535.0333 | 2601345.5459 | 1205538.7138
11 | 2601345.5459 | 1205538.7138 | 2601347.9501 | 1205534.423 | 2601350.0881 | 1205530.6214 | 2601354.2271 | 1205523.2405 | 2601355.8269 | 1205519.7395
12 | 2601338.5174 | 1205578.9787 | 2601351.2694 | 1205574.2165
13 | 2601379.5396 | 1205413.8863 | 2601349.519 | 1205473.228
14 | 2601379.5396 | 1205413.8863 | 2601352.2187 | 1205419.6836
15 | 2601384.7888 | 1205511.4296 | 2601393.8744 | 1205493.8013
16 | 2601328.8583 | 1205543.7463 | 2601330.4013 | 1205548.049 | 2601320.9717 | 1205551.5686
17 | 2601328.8583 | 1205543.7463 | 2601321.2723 | 1205523.0668
18 | 2601355.8269 | 1205519.7395 | 2601364.0201 | 1205501.8087 | 2601367.9699 | 1205493.6647
19 | 2601338.5174 | 1205578.9787 | 2601350.8389 | 1205611.7325
20 | 2601313.7064 | 1205588.1451 | 2601338.5174 | 1205578.9787
21 | 2601313.7064 | 1205588.1451 | 2601317.4056 | 1205600.3234
22 | 2601313.7064 | 1205588.1451 | 2601293.5351 | 1205595.4837
23 | 2601317.4056 | 1205600.3234 | 2601324.2327 | 1205622.7996 | 2601322.7941 | 1205628.6469 | 2601319.6448 | 1205631.5256
24 | 2601274.7257 | 1205602.3269 | 2601293.5351 | 1205595.4837
25 | 2601321.2723 | 1205523.0668 | 2601313.2908 | 1205502.3316 | 2601288.8826 | 1205511.5983 | 2601282.0124 | 1205522.9586 | 2601276.6019 | 1205525.0629
26 | 2601276.6019 | 1205525.0629 | 2601236.1855 | 1205540.7814 | 2601216.1283 | 1205487.7848
27 | 2601380.5309 | 1205467.7659 | 2601367.9699 | 1205493.6647
28 | 2601309.8912 | 1205633.043 | 2601315.6212 | 1205633.3702 | 2601319.6448 | 1205631.5256 | 2601319.6448 | 1205631.5256
29 | 2601253.7558 | 1205609.956 | 2601274.7257 | 1205602.3269
30 | 2601308.9895 | 1205632.9915 | 2601309.8912 | 1205633.043
31 | 2601308.5396 | 1205632.9658 | 2601308.9895 | 1205632.9915
32 | 2601298.2031 | 1205632.3756 | 2601308.5396 | 1205632.9658
33 | 2601261.1595 | 1205630.2129 | 2601277.7162 | 1205631.2057 | 2601298.2031 | 1205632.3756
34 | 2601267.6744 | 1205430.2487 | 2601279.2475 | 1205430.8189 | 2601291.1579 | 1205430.8769 | 2601292.6567 | 1205430.7418
35 | 2601246.8476 | 1205429.2227 | 2601267.6744 | 1205430.2487
36 | 2601319.5961 | 1205426.6055 | 2601308.408 | 1205428.9794 | 2601300.9999 | 1205429.9896 | 2601292.6567 | 1205430.7418
37 | 2601246.8476 | 1205429.2227 | 2601243.6562 | 1205429.074
38 | 2601352.2187 | 1205419.6836 | 2601319.5961 | 1205426.6055
39 | 2601240.1395 | 1205428.9101 | 2601243.6562 | 1205429.074
40 | 2601183.8807 | 1205426.8204 | 2601190.7334 | 1205427.0774 | 2601240.1395 | 1205428.9101
41 | 2601183.8807 | 1205426.8204 | 2601183.4411 | 1205459.8214
42 | 2601339.9277 | 1205492.1872 | 2601349.519 | 1205473.228
43 | 2601195.9058 | 1205515.4305 | 2601200.6625 | 1205527.7119 | 2601199.1261 | 1205528.1674 | 2601206.9657 | 1205550.2482
44 | 2601182.8471 | 1205504.407 | 2601184.3075 | 1205503.907 | 2601186.3001 | 1205503.7406 | 2601188.346 | 1205503.9522 | 2601190.0039 | 1205504.6418 | 2601191.7225 | 1205505.9095 | 2601192.9847 | 1205507.8886 | 2601195.9058 | 1205515.4305
45 | 2601182.8471 | 1205504.407 | 2601181.9418 | 1205505.4852 | 2601181.5992 | 1205507.2527 | 2601181.9222 | 1205529.1536
46 | 2601182.8471 | 1205504.407 | 2601183.4411 | 1205459.8214
47 | 2601181.9222 | 1205529.1536 | 2601149.0737 | 1205529.9481 | 2601149.4293 | 1205540.3538 | 2601149.4293 | 1205540.3538
48 | 2601181.9222 | 1205529.1536 | 2601182.372 | 1205564.1506 | 2601183.5699 | 1205577.5138
49 | 2601144.7822 | 1205540.7754 | 2601149.4293 | 1205540.3538
50 | 2601183.5699 | 1205577.5138 | 2601183.7154 | 1205579.1368 | 2601185.6151 | 1205588.32 | 2601188.4259 | 1205598.6456
51 | 2601145.7216 | 1205519.2861 | 2601145.6364 | 1205527.6573 | 2601144.5713 | 1205529.447 | 2601144.7822 | 1205540.7754
52 | 2601188.4259 | 1205598.6456 | 2601189.6584 | 1205603.1733
53 | 2601210.1649 | 1205472.0278 | 2601216.1283 | 1205487.7848
54 | 2601226.3362 | 1205619.9338 | 2601217.3742 | 1205594.9296 | 2601216.7436 | 1205591.7833 | 2601216.7169 | 1205591.4836
55 | 2601235.6307 | 1205577.8126 | 2601234.0031 | 1205578.0013 | 2601218.5476 | 1205583.846 | 2601217.6424 | 1205584.5684 | 2601216.8283 | 1205586.4693 | 2601216.4704 | 1205588.7149 | 2601216.7169 | 1205591.4836
56 | 2601253.7558 | 1205609.956 | 2601226.3362 | 1205619.9338
57 | 2601211.3829 | 1205625.3784 | 2601226.3362 | 1205619.9338
58 | 2601199.3656 | 1205629.6451 | 2601208.1656 | 1205626.5228 | 2601211.3829 | 1205625.3784
59 | 2601211.3829 | 1205625.3784 | 2601215.5948 | 1205633.4947 | 2601258.4588 | 1205649.2674
60 | 2601199.3656 | 1205629.6451 | 2601196.8266 | 1205622.8075 | 2601189.6584 | 1205603.1733
61 | 2601199.3656 | 1205629.6451 | 2601183.1954 | 1205635.3674 | 2601148.4746 | 1205646.5894 | 2601147.8786 | 1205646.7676
62 | 2601147.8786 | 1205646.7676 | 2601117.5775 | 1205655.8278
63 | 2601043.3486 | 1205579.0789 | 2601023.8115 | 1205570.9158
64 | 2601023.8115 | 1205570.9158 | 2601025.1355 | 1205566.6915 | 2601028.7569 | 1205559.5659 | 2601034.2116 | 1205549.6503 | 2601037.46 | 1205544.5814 | 2601040.9744 | 1205540.6131 | 2601046.0405 | 1205535.3778 | 2601051.0076 | 1205531.3653 | 2601055.3204 | 1205528.7757 | 2601065.8244 | 1205524.3194 | 2601067.7638 | 1205524.0418 | 2601072.1904 | 1205523.3978 | 2601080.6632 | 1205521.9873 | 2601089.037 | 1205521.5996
65 | 2601091.2094 | 1205537.5754 | 2601089.037 | 1205521.5996
66 | 2601089.037 | 1205521.5996 | 2601110.9107 | 1205520.5695
67 | 2601051.2864 | 1205500.9932 | 2601051.4344 | 1205525.7734 | 2601065.8244 | 1205524.3194 | 2601067.7638 | 1205524.0418 | 2601072.1904 | 1205523.3978 | 2601080.6632 | 1205521.9873 | 2601089.037 | 1205521.5996
68 | 2601145.7216 | 1205519.2861 | 2601144.6062 | 1205477.1638
69 | 2601110.9107 | 1205520.5695 | 2601121.3913 | 1205520.0822 | 2601145.7216 | 1205519.2861
70 | 2601112.7031 | 1205535.0333 | 2601110.9107 | 1205520.5695
71 | 2601051.2864 | 1205500.9932 | 2601038.2695 | 1205500.8746
72 | 2601051.2864 | 1205500.9932 | 2601065.515 | 1205500.8737
73 | 2601051.3585 | 1205478.6366 | 2601051.2864 | 1205500.9932
74 | 2601051.3585 | 1205478.6366 | 2601038.8657 | 1205478.6518
75 | 2601051.3585 | 1205478.6366 | 2601065.6647 | 1205478.628
76 | 2601051.3585 | 1205478.6366 | 2601051.4307 | 1205455.9575 | 2601051.4387 | 1205453.3228
77 | 2601051.4387 | 1205453.3228 | 2601065.8837 | 1205453.117

## bus_geodata
| x | y | coords
0 | 2601390.925 | 1205559.4311
1 | 2601378.8549 | 1205563.9247
2 | 2601367.3978 | 1205568.1901
3 | 2601358.7192 | 1205571.4344
4 | 2601381.319 | 1205535.7718
5 | 2601430.9827 | 1205421.8022
6 | 2601409.1655 | 1205406.1776
7 | 2601394.1963 | 1205493.1768
8 | 2601345.5459 | 1205538.7138
9 | 2601351.2694 | 1205574.2165
10 | 2601379.5396 | 1205413.8863
11 | 2601393.8744 | 1205493.8013
12 | 2601328.8583 | 1205543.7463
13 | 2601355.8269 | 1205519.7395
14 | 2601338.5174 | 1205578.9787
15 | 2601350.8389 | 1205611.7325
16 | 2601313.7064 | 1205588.1451
17 | 2601317.4056 | 1205600.3234
18 | 2601293.5351 | 1205595.4837
19 | 2601321.2723 | 1205523.0668
20 | 2601276.6019 | 1205525.0629
21 | 2601320.9717 | 1205551.5686
22 | 2601367.9699 | 1205493.6647
23 | 2601319.6448 | 1205631.5256
24 | 2601274.7257 | 1205602.3269
25 | 2601309.8912 | 1205633.043
26 | 2601308.9895 | 1205632.9915
27 | 2601308.5396 | 1205632.9658
28 | 2601298.2031 | 1205632.3756
29 | 2601267.6744 | 1205430.2487
30 | 2601292.6567 | 1205430.7418
31 | 2601246.8476 | 1205429.2227
32 | 2601319.5961 | 1205426.6055
33 | 2601243.6562 | 1205429.074
34 | 2601352.2187 | 1205419.6836
35 | 2601240.1395 | 1205428.9101
36 | 2601183.8807 | 1205426.8204
37 | 2601349.519 | 1205473.228
38 | 2601195.9058 | 1205515.4305
39 | 2601206.9657 | 1205550.2482
40 | 2601182.8471 | 1205504.407
41 | 2601181.9222 | 1205529.1536
42 | 2601183.4411 | 1205459.8214
43 | 2601149.4293 | 1205540.3538
44 | 2601183.5699 | 1205577.5138
45 | 2601144.7822 | 1205540.7754
46 | 2601188.4259 | 1205598.6456
47 | 2601216.1283 | 1205487.7848
48 | 2601210.1649 | 1205472.0278
49 | 2601216.7169 | 1205591.4836
50 | 2601226.3362 | 1205619.9338
51 | 2601235.6307 | 1205577.8126
52 | 2601253.7558 | 1205609.956
53 | 2601211.3829 | 1205625.3784
54 | 2601199.3656 | 1205629.6451
55 | 2601258.4588 | 1205649.2674
56 | 2601189.6584 | 1205603.1733
57 | 2601147.8786 | 1205646.7676
58 | 2601339.9277 | 1205492.1872
59 | 2601117.5775 | 1205655.8278
60 | 2601023.8115 | 1205570.9158
61 | 2601043.3486 | 1205579.0789
62 | 2601089.037 | 1205521.5996
63 | 2601145.7216 | 1205519.2861
64 | 2601380.5309 | 1205467.7659
65 | 2601091.2094 | 1205537.5754
66 | 2601110.9107 | 1205520.5695
67 | 2601051.2864 | 1205500.9932
68 | 2601038.2695 | 1205500.8746
69 | 2601065.515 | 1205500.8737
70 | 2601051.3585 | 1205478.6366
71 | 2601144.6062 | 1205477.1638
72 | 2601112.7031 | 1205535.0333
73 | 2601384.7888 | 1205511.4296
74 | 2601261.1595 | 1205630.2129
75 | 2601051.4387 | 1205453.3228
76 | 2601065.8837 | 1205453.117
77 | 2601038.8657 | 1205478.6518
78 | 2601065.6647 | 1205478.628
79 | 2601253.7558 | 1205609.956

## line_std_types
| c_nf_per_km | r_ohm_per_km | x_ohm_per_km | max_i_ka | type | q_mm2 | alpha | voltage_rating
NAYY 4x50 SE | 210 | 0.642 | 0.083 | 0.142 | cs | 50 | 0.00403 | LV
NAYY 4x120 SE | 264 | 0.225 | 0.08 | 0.242 | cs | 120 | 0.00403 | LV
NAYY 4x150 SE | 261 | 0.208 | 0.08 | 0.27 | cs | 150 | 0.00403 | LV
NA2XS2Y 1x95 RM/25 12/20 kV | 216 | 0.313 | 0.132 | 0.252 | cs | 95 | 0.00403 | MV
NA2XS2Y 1x185 RM/25 12/20 kV | 273 | 0.161 | 0.117 | 0.362 | cs | 185 | 0.00403 | MV
NA2XS2Y 1x240 RM/25 12/20 kV | 304 | 0.122 | 0.112 | 0.421 | cs | 240 | 0.00403 | MV
NA2XS2Y 1x95 RM/25 6/10 kV | 315 | 0.313 | 0.123 | 0.249 | cs | 95 | 0.00403 | MV
NA2XS2Y 1x185 RM/25 6/10 kV | 406 | 0.161 | 0.11 | 0.358 | cs | 185 | 0.00403 | MV
NA2XS2Y 1x240 RM/25 6/10 kV | 456 | 0.122 | 0.105 | 0.416 | cs | 240 | 0.00403 | MV
NA2XS2Y 1x150 RM/25 12/20 kV | 250 | 0.206 | 0.116 | 0.319 | cs | 150 | 0.00403 | MV
NA2XS2Y 1x120 RM/25 12/20 kV | 230 | 0.253 | 0.119 | 0.283 | cs | 120 | 0.00403 | MV
NA2XS2Y 1x70 RM/25 12/20 kV | 190 | 0.443 | 0.132 | 0.22 | cs | 70 | 0.00403 | MV
NA2XS2Y 1x150 RM/25 6/10 kV | 360 | 0.206 | 0.11 | 0.315 | cs | 150 | 0.00403 | MV
NA2XS2Y 1x120 RM/25 6/10 kV | 340 | 0.253 | 0.113 | 0.28 | cs | 120 | 0.00403 | MV
NA2XS2Y 1x70 RM/25 6/10 kV | 280 | 0.443 | 0.123 | 0.217 | cs | 70 | 0.00403 | MV
N2XS(FL)2Y 1x120 RM/35 64/110 kV | 112 | 0.153 | 0.166 | 0.366 | cs | 120 | 0.00393 | HV
N2XS(FL)2Y 1x185 RM/35 64/110 kV | 125 | 0.099 | 0.156 | 0.457 | cs | 185 | 0.00393 | HV
N2XS(FL)2Y 1x240 RM/35 64/110 kV | 135 | 0.075 | 0.149 | 0.526 | cs | 240 | 0.00393 | HV
N2XS(FL)2Y 1x300 RM/35 64/110 kV | 144 | 0.06 | 0.144 | 0.588 | cs | 300 | 0.00393 | HV
15-AL1/3-ST1A 0.4 | 11 | 1.8769 | 0.35 | 0.105 | ol | 16 | 0.00403 | LV
24-AL1/4-ST1A 0.4 | 11.25 | 1.2012 | 0.335 | 0.14 | ol | 24 | 0.00403 | LV
48-AL1/8-ST1A 0.4 | 12.2 | 0.5939 | 0.3 | 0.21 | ol | 48 | 0.00403 | LV
94-AL1/15-ST1A 0.4 | 13.2 | 0.306 | 0.29 | 0.35 | ol | 94 | 0.00403 | LV
34-AL1/6-ST1A 10.0 | 9.7 | 0.8342 | 0.36 | 0.17 | ol | 34 | 0.00403 | MV
48-AL1/8-ST1A 10.0 | 10.1 | 0.5939 | 0.35 | 0.21 | ol | 48 | 0.00403 | MV
70-AL1/11-ST1A 10.0 | 10.4 | 0.4132 | 0.339 | 0.29 | ol | 70 | 0.00403 | MV
94-AL1/15-ST1A 10.0 | 10.75 | 0.306 | 0.33 | 0.35 | ol | 94 | 0.00403 | MV
122-AL1/20-ST1A 10.0 | 11.1 | 0.2376 | 0.323 | 0.41 | ol | 122 | 0.00403 | MV
149-AL1/24-ST1A 10.0 | 11.25 | 0.194 | 0.315 | 0.47 | ol | 149 | 0.00403 | MV
34-AL1/6-ST1A 20.0 | 9.15 | 0.8342 | 0.382 | 0.17 | ol | 34 | 0.00403 | MV
48-AL1/8-ST1A 20.0 | 9.5 | 0.5939 | 0.372 | 0.21 | ol | 48 | 0.00403 | MV
70-AL1/11-ST1A 20.0 | 9.7 | 0.4132 | 0.36 | 0.29 | ol | 70 | 0.00403 | MV
94-AL1/15-ST1A 20.0 | 10 | 0.306 | 0.35 | 0.35 | ol | 94 | 0.00403 | MV
122-AL1/20-ST1A 20.0 | 10.3 | 0.2376 | 0.344 | 0.41 | ol | 122 | 0.00403 | MV
149-AL1/24-ST1A 20.0 | 10.5 | 0.194 | 0.337 | 0.47 | ol | 149 | 0.00403 | MV
184-AL1/30-ST1A 20.0 | 10.75 | 0.1571 | 0.33 | 0.535 | ol | 184 | 0.00403 | MV
243-AL1/39-ST1A 20.0 | 11 | 0.1188 | 0.32 | 0.645 | ol | 243 | 0.00403 | MV
48-AL1/8-ST1A 110.0 | 8 | 0.5939 | 0.46 | 0.21 | ol | 48 | 0.00403 | HV
70-AL1/11-ST1A 110.0 | 8.4 | 0.4132 | 0.45 | 0.29 | ol | 70 | 0.00403 | HV
94-AL1/15-ST1A 110.0 | 8.65 | 0.306 | 0.44 | 0.35 | ol | 94 | 0.00403 | HV
122-AL1/20-ST1A 110.0 | 8.5 | 0.2376 | 0.43 | 0.41 | ol | 122 | 0.00403 | HV
149-AL1/24-ST1A 110.0 | 8.75 | 0.194 | 0.41 | 0.47 | ol | 149 | 0.00403 | HV
184-AL1/30-ST1A 110.0 | 8.8 | 0.1571 | 0.4 | 0.535 | ol | 184 | 0.00403 | HV
243-AL1/39-ST1A 110.0 | 9 | 0.1188 | 0.39 | 0.645 | ol | 243 | 0.00403 | HV
305-AL1/39-ST1A 110.0 | 9.2 | 0.0949 | 0.38 | 0.74 | ol | 305 | 0.00403 | HV
490-AL1/64-ST1A 110.0 | 9.75 | 0.059 | 0.37 | 0.96 | ol | 490 | 0.00403 | HV
679-AL1/86-ST1A 110.0 | 9.95 | 0.042 | 0.36 | 1.15 | ol | 679 | 0.00403 | HV
490-AL1/64-ST1A 220.0 | 10 | 0.059 | 0.285 | 0.96 | ol | 490 | 0.00403 | HV
679-AL1/86-ST1A 220.0 | 11.7 | 0.042 | 0.275 | 1.15 | ol | 679 | 0.00403 | HV
490-AL1/64-ST1A 380.0 | 11 | 0.059 | 0.253 | 0.96 | ol | 490 | 0.00403 | HV
679-AL1/86-ST1A 380.0 | 14.6 | 0.042 | 0.25 | 1.15 | ol | 679 | 0.00403 | HV

## trafo_std_types
| i0_percent | pfe_kw | vkr_percent | sn_mva | vn_lv_kv | vn_hv_kv | vk_percent | shift_degree | vector_group | tap_side | tap_neutral | tap_min | tap_max | tap_step_degree | tap_step_percent | tap_phase_shifter
160 MVA 380/110 kV | 0.06 | 60 | 0.25 | 160 | 110 | 380 | 12.2 | 0 | Yy0 | hv | 0 | -9 | 9 | 0 | 1.5 | FALSE
100 MVA 220/110 kV | 0.06 | 55 | 0.26 | 100 | 110 | 220 | 12 | 0 | Yy0 | hv | 0 | -9 | 9 | 0 | 1.5 | FALSE
63 MVA 110/20 kV | 0.04 | 22 | 0.32 | 63 | 20 | 110 | 18 | 150 | YNd5 | hv | 0 | -9 | 9 | 0 | 1.5 | FALSE
40 MVA 110/20 kV | 0.05 | 18 | 0.34 | 40 | 20 | 110 | 16.2 | 150 | YNd5 | hv | 0 | -9 | 9 | 0 | 1.5 | FALSE
25 MVA 110/20 kV | 0.07 | 14 | 0.41 | 25 | 20 | 110 | 12 | 150 | YNd5 | hv | 0 | -9 | 9 | 0 | 1.5 | FALSE
63 MVA 110/10 kV | 0.04 | 22 | 0.32 | 63 | 10 | 110 | 18 | 150 | YNd5 | hv | 0 | -9 | 9 | 0 | 1.5 | FALSE
40 MVA 110/10 kV | 0.05 | 18 | 0.34 | 40 | 10 | 110 | 16.2 | 150 | YNd5 | hv | 0 | -9 | 9 | 0 | 1.5 | FALSE
25 MVA 110/10 kV | 0.07 | 14 | 0.41 | 25 | 10 | 110 | 12 | 150 | YNd5 | hv | 0 | -9 | 9 | 0 | 1.5 | FALSE
0.25 MVA 20/0.4 kV | 0.32 | 0.8 | 1.44 | 0.25 | 0.4 | 20 | 6 | 150 | Yzn5 | hv | 0 | -2 | 2 | 0 | 2.5 | FALSE
0.4 MVA 20/0.4 kV | 0.3375 | 1.35 | 1.425 | 0.4 | 0.4 | 20 | 6 | 150 | Dyn5 | hv | 0 | -2 | 2 | 0 | 2.5 | FALSE
0.63 MVA 20/0.4 kV | 0.2619 | 1.65 | 1.206 | 0.63 | 0.4 | 20 | 6 | 150 | Dyn5 | hv | 0 | -2 | 2 | 0 | 2.5 | FALSE
0.25 MVA 10/0.4 kV | 0.24 | 0.6 | 1.2 | 0.25 | 0.4 | 10 | 4 | 150 | Dyn5 | hv | 0 | -2 | 2 | 0 | 2.5 | FALSE
0.4 MVA 10/0.4 kV | 0.2375 | 0.95 | 1.325 | 0.4 | 0.4 | 10 | 4 | 150 | Dyn5 | hv | 0 | -2 | 2 | 0 | 2.5 | FALSE
0.63 MVA 10/0.4 kV | 0.1873 | 1.18 | 1.0794 | 0.63 | 0.4 | 10 | 4 | 150 | Dyn5 | hv | 0 | -2 | 2 | 0 | 2.5 | FALSE

## trafo3w_std_types
| sn_hv_mva | sn_mv_mva | sn_lv_mva | vn_hv_kv | vn_mv_kv | vn_lv_kv | vk_hv_percent | vk_mv_percent | vk_lv_percent | vkr_hv_percent | vkr_mv_percent | vkr_lv_percent | pfe_kw | i0_percent | shift_mv_degree | shift_lv_degree | vector_group | tap_side | tap_neutral | tap_min | tap_max | tap_step_percent
63/25/38 MVA 110/20/10 kV | 63 | 25 | 38 | 110 | 20 | 10 | 10.4 | 10.4 | 10.4 | 0.28 | 0.32 | 0.35 | 35 | 0.89 | 0 | 0 | YN0yn0yn0 | hv | 0 | -10 | 10 | 1.2
63/25/38 MVA 110/10/10 kV | 63 | 25 | 38 | 110 | 10 | 10 | 10.4 | 10.4 | 10.4 | 0.28 | 0.32 | 0.35 | 35 | 0.89 | 0 | 0 | YN0yn0yn0 | hv | 0 | -10 | 10 | 1.2

## fuse_std_types
| fuse_type | i_rated_a | t_avg | t_min | t_total | x_avg | x_min | x_total
HV 100A | HV 100A | 100 | 0 | [10.0, 3.64, 0.854, 0.281, 0.1, 0.0531, 0.022, 0.01] | [10.0, 4.267, 1.21, 0.403, 0.1, 0.058, 0.022, 0.01] | 0 | [300.0, 350.0, 450.0, 550.0, 700.0, 850.0, 1200.0, 1752.0] | [600.0, 700.0, 900.0, 1150.0, 1665.0, 2000.0, 3000.0, 4313.0]
HV 10A | HV 10A | 10 | 0 | [10.0, 1675.0, 0.344, 0.156, 0.1, 0.0417, 0.0171, 0.01] | [10.0, 1.3, 0.3, 0.155, 0.1, 0.0555, 0.023, 0.01] | 0 | [30.0, 32.0, 35.0, 37.0, 39.0, 50.0, 70.0, 88.0] | [60.0, 70.0, 80.0, 87.0, 94.0, 110.0, 150.0, 216.0]
HV 125A | HV 125A | 125 | 0 | [10.0, 1.82, 0.344, 0.1, 0.0467, 0.0269, 0.01] | [10.0, 2.478, 0.426, 0.1, 0.0427, 0.0211, 0.01] | 0 | [375.0, 500.0, 700.0, 925.0, 1200.0, 1500.0, 2341.0] | [750.0, 1000.0, 1500.0, 2200.0, 3000.0, 4000.0, 5765.0]
HV 160A | HV 160A | 160 | 0 | [10.0, 4.15, 1.03, 0.198, 0.1, 0.051, 0.0172, 0.01] | [10.0, 2.3, 0.734, 0.274, 0.1, 0.046, 0.0177, 0.01] | 0 | [480.0, 550.0, 700.0, 1000.0, 1260.0, 1600.0, 2500.0, 3227.0] | [960.0, 1300.0, 1700.0, 2200.0, 2996.0, 4000.0, 6000.0, 7946.0]
HV 16A | HV 16A | 16 | 0 | [10.0, 0.352, 0.164, 0.1, 0.0649, 0.0342, 0.01] | [10.0, 2.34, 0.722, 0.181, 0.1, 0.055, 0.0296, 0.01] | 0 | [48.0, 60.0, 65.0, 71.0, 80.0, 100.0, 162.0] | [96.0, 110.0, 125.0, 150.0, 168.0, 200.0, 250.0, 398.0]
HV 200A | HV 200A | 200 | 0 | [10.0, 4.267, 1.21, 0.403, 0.1, 0.058, 0.022, 0.01] | [10.0, 3.73, 1.654, 0.328, 0.1, 0.0531, 0.019, 0.01] | 0 | [600.0, 700.0, 900.0, 1150.0, 1665.0, 2000.0, 3000.0, 4313.0] | [1200.0, 1500.0, 1800.0, 2700.0, 3960.0, 5000.0, 7500.0, 10620.0]
HV 20A | HV 20A | 20 | 0 | [10.0, 1.3, 0.3, 0.155, 0.1, 0.0555, 0.023, 0.01] | [10.0, 1.3, 0.161, 0.1, 0.0611, 0.0399, 0.0141, 0.01] | 0 | [60.0, 70.0, 80.0, 87.0, 94.0, 110.0, 150.0, 216.0] | [120.0, 150.0, 200.0, 223.0, 260.0, 300.0, 450.0, 532.0]
HV 25A | HV 25A | 25 | 0 | [10.0, 2.512, 0.833, 0.299, 0.1, 0.0372, 0.0223, 0.01] | [10.0, 3.125, 0.597, 0.198, 0.1, 0.0378, 0.022, 0.01] | 0 | [75.0, 82.0, 90.0, 100.0, 124.0, 170.0, 200.0, 289.0] | [150.0, 170.0, 210.0, 250.0, 294.0, 400.0, 500.0, 711.0]
HV 31.5A | HV 31.5A | 31.5 | 0 | [10.0, 2.34, 0.722, 0.181, 0.1, 0.055, 0.0296, 0.01] | [10.0, 2.84, 0.368, 0.164, 0.1, 0.0621, 0.0378, 0.0195, 0.01] | 0 | [95.0, 110.0, 125.0, 150.0, 165.0, 200.0, 250.0, 390.0] | [189.0, 220.0, 300.0, 350.0, 393.0, 450.0, 530.0, 700.0, 960.0]
HV 40A | HV 40A | 40 | 0 | [10.0, 1.3, 0.161, 0.1, 0.0611, 0.0399, 0.0141, 0.01] | [10.0, 2.05, 0.369, 0.198, 0.1, 0.051, 0.0298, 0.01] | 0 | [120.0, 150.0, 200.0, 223.0, 260.0, 300.0, 450.0, 532.0] | [240.0, 300.0, 400.0, 450.0, 530.0, 650.0, 800.0, 1311.0]
HV 50A | HV 50A | 50 | 0 | [10.0, 3.215, 0.597, 0.198, 0.1, 0.0378, 0.022, 0.01] | [10.0, 3.64, 0.854, 0.281, 0.1, 0.0531, 0.022, 0.01] | 0 | [150.0, 170.0, 210.0, 250.0, 294.0, 400.0, 500.0, 711.0] | [300.0, 350.0, 450.0, 550.0, 700.0, 850.0, 1200.0, 1752.0]
HV 6.3A | HV 6.3A | 6.3 | 0 | [10.0, 1.39, 0.344, 0.168, 0.1, 0.056, 0.0263, 0.01] | [10.0, 1.711, 0.516, 0.198, 0.1, 0.0634, 0.0303, 0.01] | 0 | [19.0, 19.5, 20.4, 20.8, 22.0, 25.0, 32.0, 48.0] | [38.0, 40.0, 43.0, 48.0, 53.0, 60.0, 75.0, 118.0]
HV 63A | HV 63A | 63 | 0 | [10.0, 2.84, 0.368, 0.164, 0.1, 0.0621, 0.0378, 0.0195, 0.01] | [10.0, 1.82, 0.344, 0.1, 0.0467, 0.0269, 0.01] | 0 | [189.0, 220.0, 300.0, 350.0, 393.0, 450.0, 530.0, 700.0, 961.0] | [378.0, 500.0, 700.0, 934.0, 1200.0, 1500.0, 2366.0]
HV 80A | HV 80A | 80 | 0 | [10.0, 2.05, 0.369, 0.198, 0.1, 0.051, 0.0298, 0.01] | [10.0, 4.15, 1.03, 0.198, 0.1, 0.051, 0.0172, 0.01] | 0 | [240.0, 300.0, 400.0, 450.0, 530.0, 650.0, 800.0, 1311.0] | [480.0, 550.0, 700.0, 1000.0, 1260.0, 1600.0, 2500.0, 3227.0]
Siemens NH-1-100 | Siemens NH-1-100 | 100 | [5400.0, 2000.0, 400.0, 20.0, 1.0, 0.2, 0.012, 0.004] | 0 | 0 | [150.0, 190.0, 250.0, 430.0, 900.0, 1250.0, 2700.0, 3600.0] | 0 | 0
Siemens NH-1-125 | Siemens NH-1-125 | 125 | [4800.0, 120.0, 7.0, 0.1, 0.004] | 0 | 0 | [180.0, 400.0, 740.0, 2000.0, 4250.0] | 0 | 0
Siemens NH-1-16 | Siemens NH-1-16 | 16 | [4000.0, 400.0, 2.0, 0.1, 0.04, 0.01] | 0 | 0 | [26.0, 35.0, 75.0, 150.0, 200.0, 300.0] | 0 | 0
Siemens NH-1-160 | Siemens NH-1-160 | 160 | [4800.0, 120.0, 7.0, 0.1, 0.004] | 0 | 0 | [210.0, 500.0, 900.0, 2300.0, 5000.0] | 0 | 0
Siemens NH-1-25 | Siemens NH-1-25 | 25 | [4000.0, 1000.0, 10.0, 0.2, 0.02, 0.01] | 0 | 0 | [40.0, 50.0, 100.0, 210.0, 400.0, 500.0] | 0 | 0
Siemens NH-1-50 | Siemens NH-1-50 | 50 | [4000.0, 40.0, 4.0, 1.0, 0.02, 0.01] | 0 | 0 | [86.0, 200.0, 300.0, 400.0, 1000.0, 1280.0] | 0 | 0
Siemens NH-1-63 | Siemens NH-1-63 | 63 | [4000.0, 100.0, 10.0, 2.0, 0.04, 0.01] | 0 | 0 | [100.0, 200.0, 300.0, 400.0, 1000.0, 1500.0] | 0 | 0
Siemens NH-1-80 | Siemens NH-1-80 | 80 | [4800.0, 120.0, 7.0, 0.1, 0.01] | 0 | 0 | [150.58, 250.0, 450.0, 1150.0, 2470.0] | 0 | 0
Siemens NH-2-1000 | Siemens NH-2-1000 | 1000 | [4800.0, 120.0, 7.0, 0.1, 0.004] | 0 | 0 | [1900.0, 3500.0, 8400.0, 24000.0, 52000.0] | 0 | 0
Siemens NH-2-200 | Siemens NH-2-200 | 200 | [4800.0, 120.0, 7.0, 0.1, 0.004] | 0 | 0 | [280.0, 650.0, 1200.0, 3000.0, 7000.0] | 0 | 0
Siemens NH-2-224 | Siemens NH-2-224 | 224 | [4800.0, 120.0, 7.0, 0.2, 0.04, 0.004] | 0 | 0 | [400.0, 750.0, 1453.0, 3025.0, 4315.0, 7600.0] | 0 | 0
Siemens NH-2-250 | Siemens NH-2-250 | 250 | [4800.0, 120.0, 7.0, 0.1, 0.004] | 0 | 0 | [450.0, 800.0, 1650.0, 4000.0, 8500.0] | 0 | 0
Siemens NH-2-315 | Siemens NH-2-315 | 315 | [4800.0, 120.0, 7.0, 0.1, 0.004] | 0 | 0 | [550.0, 920.0, 1900.0, 5000.0, 11000.0] | 0 | 0
Siemens NH-2-355 | Siemens NH-2-355 | 355 | [4800.0, 120.0, 6.0, 0.1, 0.004] | 0 | 0 | [650.0, 1116.27, 2350.0, 5840.0, 12790.0] | 0 | 0
Siemens NH-2-400 | Siemens NH-2-400 | 400 | [4800.0, 120.0, 7.0, 0.1, 0.004] | 0 | 0 | [720.0, 1350.0, 2800.0, 6500.0, 15000.0] | 0 | 0
Siemens NH-2-425 | Siemens NH-2-425 | 425 | [4800.0, 120.0, 7.0, 0.1, 0.004] | 0 | 0 | [850.0, 1500.0, 3050.0, 7500.0, 16500.0] | 0 | 0
Siemens NH-2-630 | Siemens NH-2-630 | 630 | [4800.0, 120.0, 7.0, 0.1, 0.004] | 0 | 0 | [1200.0, 2000.0, 4800.0, 12000.0, 26000.0] | 0 | 0

## dtypes
| element | column | dtype
0 | bus | name | object
1 | bus | vn_kv | float64
2 | bus | type | object
3 | bus | zone | object
4 | bus | in_service | bool
5 | load | name | object
6 | load | bus | uint32
7 | load | p_mw | float64
8 | load | q_mvar | float64
9 | load | const_z_percent | float64
10 | load | const_i_percent | float64
11 | load | sn_mva | float64
12 | load | scaling | float64
13 | load | in_service | bool
14 | load | type | object
15 | ext_grid | name | object
16 | ext_grid | bus | uint32
17 | ext_grid | vm_pu | float64
18 | ext_grid | va_degree | float64
19 | ext_grid | slack_weight | float64
20 | ext_grid | in_service | bool
21 | line | name | object
22 | line | std_type | object
23 | line | from_bus | uint32
24 | line | to_bus | uint32
25 | line | length_km | float64
26 | line | r_ohm_per_km | float64
27 | line | x_ohm_per_km | float64
28 | line | c_nf_per_km | float64
29 | line | g_us_per_km | float64
30 | line | max_i_ka | float64
31 | line | df | float64
32 | line | parallel | uint32
33 | line | type | object
34 | line | in_service | bool
35 | trafo | name | object
36 | trafo | std_type | object
37 | trafo | hv_bus | uint32
38 | trafo | lv_bus | uint32
39 | trafo | sn_mva | float64
40 | trafo | vn_hv_kv | float64
41 | trafo | vn_lv_kv | float64
42 | trafo | vk_percent | float64
43 | trafo | vkr_percent | float64
44 | trafo | pfe_kw | float64
45 | trafo | i0_percent | float64
46 | trafo | shift_degree | float64
47 | trafo | tap_side | object
48 | trafo | tap_neutral | int32
49 | trafo | tap_min | int32
50 | trafo | tap_max | int32
51 | trafo | tap_step_percent | float64
52 | trafo | tap_step_degree | float64
53 | trafo | tap_pos | int32
54 | trafo | tap_phase_shifter | bool
55 | trafo | parallel | uint32
56 | trafo | df | float64
57 | trafo | in_service | bool
58 | line_geodata | coords | object
59 | bus_geodata | x | float64
60 | bus_geodata | y | float64
61 | bus_geodata | coords | object

## parameters
| version | format_version | converged | OPF_converged | name | f_hz | sn_mva
0 | 2.14.6 | 2.14.0 | FALSE | FALSE |  | 50 | 1