## bus
| name | vn_kv | type | zone | in_service
0 | bus_LV_361-4_0_5_node_0 | 0.4 | n |  | TRUE
1 | bus_LV_361-4_0_5_node_2 | 0.4 | n |  | TRUE
2 | bus_LV_361-4_0_5_node_5 | 0.4 | n |  | TRUE
3 | bus_LV_361-4_0_5_node_6 | 0.4 | n |  | TRUE
4 | bus_LV_361-4_0_5_node_3 | 0.4 | n |  | TRUE
5 | bus_LV_361-4_0_5_node_13 | 0.4 | n |  | TRUE
6 | bus_LV_361-4_0_5_node_4 | 0.4 | n |  | TRUE
7 | bus_LV_361-4_0_5_node_33 | 0.4 | n |  | TRUE
8 | bus_LV_361-4_0_5_node_34 | 0.4 | n |  | TRUE
9 | bus_LV_361-4_0_5_node_7 | 0.4 | n |  | TRUE
10 | bus_LV_361-4_0_5_node_17 | 0.4 | n |  | TRUE
11 | bus_LV_361-4_0_5_node_16 | 0.4 | n |  | TRUE
12 | bus_LV_361-4_0_5_node_12 | 0.4 | n |  | TRUE
13 | bus_LV_361-4_0_5_node_32 | 0.4 | n |  | TRUE
14 | bus_LV_361-4_0_5_node_35 | 0.4 | n |  | TRUE
15 | bus_LV_361-4_0_5_node_8 | 0.4 | n |  | TRUE
16 | bus_LV_361-4_0_5_node_18 | 0.4 | n |  | TRUE
17 | bus_LV_361-4_0_5_node_9 | 0.4 | n |  | TRUE
18 | bus_LV_361-4_0_5_node_11 | 0.4 | n |  | TRUE
19 | bus_LV_361-4_0_5_node_14 | 0.4 | n |  | TRUE
20 | bus_LV_361-4_0_5_node_10 | 0.4 | n |  | TRUE
21 | bus_LV_361-4_0_5_node_63 | 0.4 | n |  | TRUE
22 | bus_LV_361-4_0_5_node_15 | 0.4 | n |  | TRUE
23 | bus_LV_361-4_0_5_node_54 | 0.4 | n |  | TRUE
24 | bus_LV_361-4_0_5_node_51 | 0.4 | n |  | TRUE
25 | bus_LV_361-4_0_5_node_64 | 0.4 | n |  | TRUE
26 | bus_LV_361-4_0_5_node_50 | 0.4 | n |  | TRUE
27 | bus_LV_361-4_0_5_node_52 | 0.4 | n |  | TRUE
28 | bus_LV_361-4_0_5_node_19 | 0.4 | n |  | TRUE
29 | bus_LV_361-4_0_5_node_20 | 0.4 | n |  | TRUE
30 | bus_LV_361-4_0_5_node_74 | 0.4 | n |  | TRUE
31 | bus_LV_361-4_0_5_node_73 | 0.4 | n |  | TRUE
32 | bus_LV_361-4_0_5_node_76 | 0.4 | n |  | TRUE
33 | bus_LV_361-4_0_5_node_58 | 0.4 | n |  | TRUE
34 | bus_LV_361-4_0_5_node_21 | 0.4 | n |  | TRUE
35 | bus_LV_361-4_0_5_node_22 | 0.4 | n |  | TRUE
36 | bus_LV_361-4_0_5_node_24 | 0.4 | n |  | TRUE
37 | bus_LV_361-4_0_5_node_25 | 0.4 | n |  | TRUE
38 | bus_LV_361-4_0_5_node_59 | 0.4 | n |  | TRUE
39 | bus_LV_361-4_0_5_node_27 | 0.4 | n |  | TRUE
40 | bus_LV_361-4_0_5_node_28 | 0.4 | n |  | TRUE
41 | bus_LV_361-4_0_5_node_29 | 0.4 | n |  | TRUE
42 | bus_LV_361-4_0_5_node_30 | 0.4 | n |  | TRUE
43 | bus_LV_361-4_0_5_node_31 | 0.4 | n |  | TRUE
44 | bus_LV_361-4_0_5_node_70 | 0.4 | n |  | TRUE
45 | bus_LV_361-4_0_5_node_83 | 0.4 | n |  | TRUE
46 | bus_LV_361-4_0_5_node_85 | 0.4 | n |  | TRUE
47 | bus_LV_361-4_0_5_node_80 | 0.4 | n |  | TRUE
48 | bus_LV_361-4_0_5_node_84 | 0.4 | n |  | TRUE
49 | bus_LV_361-4_0_5_node_36 | 0.4 | n |  | TRUE
50 | bus_LV_361-4_0_5_node_37 | 0.4 | n |  | TRUE
51 | bus_LV_361-4_0_5_node_38 | 0.4 | n |  | TRUE
52 | bus_LV_361-4_0_5_node_39 | 0.4 | n |  | TRUE
53 | bus_LV_361-4_0_5_node_40 | 0.4 | n |  | TRUE
54 | bus_LV_361-4_0_5_node_49 | 0.4 | n |  | TRUE
55 | bus_LV_361-4_0_5_node_41 | 0.4 | n |  | TRUE
56 | bus_LV_361-4_0_5_node_42 | 0.4 | n |  | TRUE
57 | bus_LV_361-4_0_5_node_43 | 0.4 | n |  | TRUE
58 | bus_LV_361-4_0_5_node_44 | 0.4 | n |  | TRUE
59 | bus_LV_361-4_0_5_node_45 | 0.4 | n |  | TRUE
60 | bus_LV_361-4_0_5_node_47 | 0.4 | n |  | TRUE
61 | bus_LV_361-4_0_5_node_89 | 0.4 | n |  | TRUE
62 | bus_LV_361-4_0_5_node_46 | 0.4 | n |  | TRUE
63 | bus_LV_361-4_0_5_node_69 | 0.4 | n |  | TRUE
64 | bus_LV_361-4_0_5_node_65 | 0.4 | n |  | TRUE
65 | bus_LV_361-4_0_5_node_48 | 0.4 | n |  | TRUE
66 | bus_LV_361-4_0_5_node_72 | 0.4 | n |  | TRUE
67 | bus_LV_361-4_0_5_node_68 | 0.4 | n |  | TRUE
68 | bus_LV_361-4_0_5_node_71 | 0.4 | n |  | TRUE
69 | bus_LV_361-4_0_5_node_78 | 0.4 | n |  | TRUE
70 | bus_LV_361-4_0_5_node_62 | 0.4 | n |  | TRUE
71 | bus_LV_361-4_0_5_node_55 | 0.4 | n |  | TRUE
72 | bus_LV_361-4_0_5_node_75 | 0.4 | n |  | TRUE
73 | bus_LV_361-4_0_5_node_56 | 0.4 | n |  | TRUE
74 | bus_LV_361-4_0_5_node_53 | 0.4 | n |  | TRUE
75 | bus_LV_361-4_0_5_node_67 | 0.4 | n |  | TRUE
76 | bus_LV_361-4_0_5_node_57 | 0.4 | n |  | TRUE
77 | bus_LV_361-4_0_5_node_60 | 0.4 | n |  | TRUE
78 | bus_LV_361-4_0_5_node_61 | 0.4 | n |  | TRUE
79 | bus_LV_361-4_0_5_node_79 | 0.4 | n |  | TRUE
80 | bus_LV_361-4_0_5_node_81 | 0.4 | n |  | TRUE
81 | bus_LV_361-4_0_5_node_77 | 0.4 | n |  | TRUE
82 | bus_LV_361-4_0_5_node_86 | 0.4 | n |  | TRUE
83 | bus_MV_415_0_node_101 | 20 | n |  | TRUE

## load
| name | bus | p_mw | q_mvar | const_z_percent | const_i_percent | sn_mva | scaling | in_service | type
0 | LV_361-4_0_5_load_0 | 0 | 0.0069159 | 0.0017333 | 0 | 0 |  | 1 | TRUE | wye
1 | LV_361-4_0_5_load_5 | 2 | 0.0063724 | 0.0015971 | 0 | 0 |  | 1 | TRUE | wye
2 | LV_361-4_0_5_load_3 | 4 | 0.0011232 | 0.0002815 | 0 | 0 |  | 1 | TRUE | wye
3 | LV_361-4_0_5_load_34 | 8 | 0.0015686 | 0.00039314 | 0 | 0 |  | 1 | TRUE | wye
4 | LV_361-4_0_5_load_7 | 9 | 0.016325 | 0.0040913 | 0 | 0 |  | 1 | TRUE | wye
5 | LV_361-4_0_5_load_17 | 10 | 0.0027715 | 0.00069461 | 0 | 0 |  | 1 | TRUE | wye
6 | LV_361-4_0_5_load_16 | 11 | 0.027465 | 0.0068834 | 0 | 0 |  | 1 | TRUE | wye
7 | LV_361-4_0_5_load_32 | 13 | 0.00064846 | 0.00016252 | 0 | 0 |  | 1 | TRUE | wye
8 | LV_361-4_0_5_load_35 | 14 | 0.0023969 | 0.00060072 | 0 | 0 |  | 1 | TRUE | wye
9 | LV_361-4_0_5_load_8 | 15 | 0.018354 | 0.0045999 | 0 | 0 |  | 1 | TRUE | wye
10 | LV_361-4_0_5_load_18 | 16 | 0.0036407 | 0.00091246 | 0 | 0 |  | 1 | TRUE | wye
11 | LV_361-4_0_5_load_11 | 18 | 0.021769 | 0.0054559 | 0 | 0 |  | 1 | TRUE | wye
12 | LV_361-4_0_5_load_10 | 20 | 0.029334 | 0.0073519 | 0 | 0 |  | 1 | TRUE | wye
13 | LV_361-4_0_5_load_63 | 21 | 0.019563 | 0.0049029 | 0 | 0 |  | 1 | TRUE | wye
14 | LV_361-4_0_5_load_54 | 23 | 0.0011495 | 0.00028808 | 0 | 0 |  | 1 | TRUE | wye
15 | LV_361-4_0_5_load_51 | 24 | 0.0023481 | 0.00058848 | 0 | 0 |  | 1 | TRUE | wye
16 | LV_361-4_0_5_load_64 | 25 | 0.01977 | 0.0049548 | 0 | 0 |  | 1 | TRUE | wye
17 | LV_361-4_0_5_load_50 | 26 | 0.0044009 | 0.001103 | 0 | 0 |  | 1 | TRUE | wye
18 | LV_361-4_0_5_load_52 | 27 | 0.0037459 | 0.0009388 | 0 | 0 |  | 1 | TRUE | wye
19 | LV_361-4_0_5_load_73 | 31 | 0.0040251 | 0.0010088 | 0 | 0 |  | 1 | TRUE | wye
20 | LV_361-4_0_5_load_76 | 32 | 0.010653 | 0.0026699 | 0 | 0 |  | 1 | TRUE | wye
21 | LV_361-4_0_5_load_21 | 34 | 0.012579 | 0.0031526 | 0 | 0 |  | 1 | TRUE | wye
22 | LV_361-4_0_5_load_25 | 37 | 0.0051444 | 0.0012893 | 0 | 0 |  | 1 | TRUE | wye
23 | LV_361-4_0_5_load_59 | 38 | 0.0032827 | 0.00082272 | 0 | 0 |  | 1 | TRUE | wye
24 | LV_361-4_0_5_load_27 | 39 | 0.0045241 | 0.0011338 | 0 | 0 |  | 1 | TRUE | wye
25 | LV_361-4_0_5_load_28 | 40 | 0.0043988 | 0.0011024 | 0 | 0 |  | 1 | TRUE | wye
26 | LV_361-4_0_5_load_29 | 41 | 0.0042942 | 0.0010762 | 0 | 0 |  | 1 | TRUE | wye
27 | LV_361-4_0_5_load_30 | 42 | 0.0044823 | 0.0011234 | 0 | 0 |  | 1 | TRUE | wye
28 | LV_361-4_0_5_load_31 | 43 | 0.0042974 | 0.001077 | 0 | 0 |  | 1 | TRUE | wye
29 | LV_361-4_0_5_load_85 | 46 | 0.012486 | 0.0031294 | 0 | 0 |  | 1 | TRUE | wye
30 | LV_361-4_0_5_load_84 | 48 | 0.0045365 | 0.0011369 | 0 | 0 |  | 1 | TRUE | wye
31 | LV_361-4_0_5_load_36 | 49 | 0.0013017 | 0.00032625 | 0 | 0 |  | 1 | TRUE | wye
32 | LV_361-4_0_5_load_37 | 50 | 0.0012953 | 0.00032463 | 0 | 0 |  | 1 | TRUE | wye
33 | LV_361-4_0_5_load_39 | 52 | 0.001925 | 0.00048245 | 0 | 0 |  | 1 | TRUE | wye
34 | LV_361-4_0_5_load_40 | 53 | 0.0012466 | 0.00031244 | 0 | 0 |  | 1 | TRUE | wye
35 | LV_361-4_0_5_load_49 | 54 | 0.00087923 | 0.00022036 | 0 | 0 |  | 1 | TRUE | wye
36 | LV_361-4_0_5_load_41 | 55 | 0.0098864 | 0.0024778 | 0 | 0 |  | 1 | TRUE | wye
37 | LV_361-4_0_5_load_43 | 57 | 0.014023 | 0.0035146 | 0 | 0 |  | 1 | TRUE | wye
38 | LV_361-4_0_5_load_44 | 58 | 0.01066 | 0.0026716 | 0 | 0 |  | 1 | TRUE | wye
39 | LV_361-4_0_5_load_45 | 59 | 0.0065554 | 0.0016429 | 0 | 0 |  | 1 | TRUE | wye
40 | LV_361-4_0_5_load_89 | 61 | 0.0085428 | 0.002141 | 0 | 0 |  | 1 | TRUE | wye
41 | LV_361-4_0_5_load_65 | 64 | 0.019958 | 0.0050019 | 0 | 0 |  | 1 | TRUE | wye
42 | LV_361-4_0_5_load_72 | 66 | 0.01056 | 0.0026466 | 0 | 0 |  | 1 | TRUE | wye
43 | LV_361-4_0_5_load_68 | 67 | 0.0047354 | 0.0011868 | 0 | 0 |  | 1 | TRUE | wye
44 | LV_361-4_0_5_load_78 | 69 | 0.011323 | 0.0028377 | 0 | 0 |  | 1 | TRUE | wye
45 | LV_361-4_0_5_load_62 | 70 | 0.011498 | 0.0028818 | 0 | 0 |  | 1 | TRUE | wye
46 | LV_361-4_0_5_load_55 | 71 | 0.011355 | 0.0028459 | 0 | 0 |  | 1 | TRUE | wye
47 | LV_361-4_0_5_load_75 | 72 | 0.011398 | 0.0028566 | 0 | 0 |  | 1 | TRUE | wye
48 | LV_361-4_0_5_load_56 | 73 | 0.011963 | 0.0029983 | 0 | 0 |  | 1 | TRUE | wye
49 | LV_361-4_0_5_load_67 | 75 | 0.0056727 | 0.0014217 | 0 | 0 |  | 1 | TRUE | wye
50 | LV_361-4_0_5_load_57 | 76 | 0.011571 | 0.0029 | 0 | 0 |  | 1 | TRUE | wye
51 | LV_361-4_0_5_load_60 | 77 | 0.025348 | 0.0063529 | 0 | 0 |  | 1 | TRUE | wye
52 | LV_361-4_0_5_load_61 | 78 | 0.025652 | 0.006429 | 0 | 0 |  | 1 | TRUE | wye
53 | LV_361-4_0_5_load_79 | 79 | 0.036363 | 0.0091134 | 0 | 0 |  | 1 | TRUE | wye
54 | LV_361-4_0_5_load_77 | 81 | 0.013105 | 0.0032845 | 0 | 0 |  | 1 | TRUE | wye
55 | LV_361-4_0_5_load_86 | 82 | 0.0050498 | 0.0012656 | 0 | 0 |  | 1 | TRUE | wye

## ext_grid
| name | bus | vm_pu | va_degree | slack_weight | in_service
0 |  | 21 | 1 | 0 | 1 | TRUE

## line
| name | std_type | from_bus | to_bus | length_km | r_ohm_per_km | x_ohm_per_km | c_nf_per_km | g_us_per_km | max_i_ka | df | parallel | type | in_service
0 | LV_361-4_0_5_line_0 |  | 0 | 1 | 0.036341 | 0.125 | 0.08 | 261 | 0 | 0.364 | 1 | 1 | cs | TRUE
1 | LV_361-4_0_5_line_1 |  | 1 | 2 | 0.019882 | 0.125 | 0.08 | 261 | 0 | 0.364 | 1 | 4 | cs | TRUE
2 | LV_361-4_0_5_line_2 |  | 1 | 3 | 0.006696 | 0.125 | 0.08 | 261 | 0 | 0.364 | 1 | 4 | cs | TRUE
3 | LV_361-4_0_5_line_3 |  | 2 | 9 | 0.028708 | 0.125 | 0.08 | 261 | 0 | 0.364 | 1 | 4 | cs | TRUE
4 | LV_361-4_0_5_line_4 |  | 3 | 10 | 0.019285 | 0.125 | 0.08 | 261 | 0 | 0.364 | 1 | 4 | cs | TRUE
5 | LV_361-4_0_5_line_5 |  | 3 | 11 | 0.047531 | 0.125 | 0.08 | 261 | 0 | 0.364 | 1 | 1 | cs | TRUE
6 | LV_361-4_0_5_line_6 |  | 4 | 5 | 0.003774 | 0.125 | 0.08 | 261 | 0 | 0.364 | 1 | 1 | cs | TRUE
7 | LV_361-4_0_5_line_7 |  | 5 | 12 | 0.005916 | 0.125 | 0.08 | 261 | 0 | 0.364 | 1 | 1 | cs | TRUE
8 | LV_361-4_0_5_line_8 |  | 6 | 7 | 0.029618 | 0.125 | 0.08 | 261 | 0 | 0.364 | 1 | 1 | cs | TRUE
9 | LV_361-4_0_5_line_9 |  | 6 | 8 | 0.014653 | 0.125 | 0.08 | 261 | 0 | 0.364 | 1 | 1 | cs | TRUE
10 | LV_361-4_0_5_line_10 |  | 7 | 13 | 0.033503 | 0.125 | 0.08 | 261 | 0 | 0.364 | 1 | 1 | cs | TRUE
11 | LV_361-4_0_5_line_11 |  | 8 | 14 | 3.7397e-05 | 0.125 | 0.08 | 261 | 0 | 0.364 | 1 | 1 | cs | TRUE
12 | LV_361-4_0_5_line_12 |  | 9 | 15 | 0.01573 | 0.125 | 0.08 | 261 | 0 | 0.364 | 1 | 4 | cs | TRUE
13 | LV_361-4_0_5_line_13 |  | 10 | 16 | 0.038873 | 0.125 | 0.08 | 261 | 0 | 0.364 | 1 | 4 | cs | TRUE
14 | LV_361-4_0_5_line_14 |  | 12 | 22 | 0.035056 | 0.125 | 0.08 | 261 | 0 | 0.364 | 1 | 4 | cs | TRUE
15 | LV_361-4_0_5_line_15 |  | 12 | 20 | 0.019769 | 0.125 | 0.08 | 261 | 0 | 0.364 | 1 | 4 | cs | TRUE
16 | LV_361-4_0_5_line_16 |  | 14 | 49 | 0.029887 | 0.125 | 0.08 | 261 | 0 | 0.364 | 1 | 1 | cs | TRUE
17 | LV_361-4_0_5_line_17 |  | 15 | 17 | 0.020856 | 0.125 | 0.08 | 261 | 0 | 0.364 | 1 | 4 | cs | TRUE
18 | LV_361-4_0_5_line_18 |  | 16 | 28 | 0.048337 | 0.125 | 0.08 | 261 | 0 | 0.364 | 1 | 4 | cs | TRUE
19 | LV_361-4_0_5_line_19 |  | 17 | 18 | 0.012633 | 0.125 | 0.08 | 261 | 0 | 0.364 | 1 | 4 | cs | TRUE
20 | LV_361-4_0_5_line_20 |  | 17 | 19 | 0.03263 | 0.125 | 0.08 | 261 | 0 | 0.364 | 1 | 4 | cs | TRUE
21 | LV_361-4_0_5_line_21 |  | 18 | 20 | 0.022444 | 0.125 | 0.08 | 261 | 0 | 0.364 | 1 | 4 | cs | TRUE
22 | LV_361-4_0_5_line_22 |  | 19 | 21 | 0.023259 | 0.125 | 0.08 | 261 | 0 | 0.364 | 1 | 4 | cs | TRUE
23 | LV_361-4_0_5_line_23 |  | 21 | 25 | 0.0073062 | 0.125 | 0.08 | 261 | 0 | 0.364 | 1 | 1 | cs | TRUE
24 | LV_361-4_0_5_line_24 |  | 22 | 23 | 0.028121 | 0.125 | 0.08 | 261 | 0 | 0.364 | 1 | 1 | cs | TRUE
25 | LV_361-4_0_5_line_25 |  | 22 | 24 | 0.010181 | 0.125 | 0.08 | 261 | 0 | 0.364 | 1 | 4 | cs | TRUE
26 | LV_361-4_0_5_line_26 |  | 23 | 26 | 0.015391 | 0.125 | 0.08 | 261 | 0 | 0.364 | 1 | 1 | cs | TRUE
27 | LV_361-4_0_5_line_27 |  | 24 | 27 | 0.028246 | 0.125 | 0.08 | 261 | 0 | 0.364 | 1 | 4 | cs | TRUE
28 | LV_361-4_0_5_line_28 |  | 26 | 38 | 0.02801 | 0.125 | 0.08 | 261 | 0 | 0.364 | 1 | 1 | cs | TRUE
29 | LV_361-4_0_5_line_29 |  | 26 | 54 | 0.015065 | 0.125 | 0.08 | 261 | 0 | 0.364 | 1 | 1 | cs | TRUE
30 | LV_361-4_0_5_line_30 |  | 27 | 74 | 0.021932 | 0.125 | 0.08 | 261 | 0 | 0.364 | 1 | 4 | cs | TRUE
31 | LV_361-4_0_5_line_31 |  | 28 | 29 | 0.027852 | 0.125 | 0.08 | 261 | 0 | 0.364 | 1 | 3 | cs | TRUE
32 | LV_361-4_0_5_line_32 |  | 29 | 30 | 0.071552 | 0.125 | 0.08 | 261 | 0 | 0.364 | 1 | 1 | cs | TRUE
33 | LV_361-4_0_5_line_33 |  | 29 | 31 | 0.031166 | 0.125 | 0.08 | 261 | 0 | 0.364 | 1 | 1 | cs | TRUE
34 | LV_361-4_0_5_line_34 |  | 30 | 32 | 0.038033 | 0.125 | 0.08 | 261 | 0 | 0.364 | 1 | 1 | cs | TRUE
35 | LV_361-4_0_5_line_35 |  | 30 | 33 | 0.019152 | 0.125 | 0.08 | 261 | 0 | 0.364 | 1 | 1 | cs | TRUE
36 | LV_361-4_0_5_line_36 |  | 32 | 81 | 0.013799 | 0.125 | 0.08 | 261 | 0 | 0.364 | 1 | 1 | cs | TRUE
37 | LV_361-4_0_5_line_37 |  | 33 | 72 | 0.016791 | 0.125 | 0.08 | 261 | 0 | 0.364 | 1 | 1 | cs | TRUE
38 | LV_361-4_0_5_line_38 |  | 33 | 65 | 0.008003 | 0.125 | 0.08 | 261 | 0 | 0.364 | 1 | 1 | cs | TRUE
39 | LV_361-4_0_5_line_39 |  | 34 | 35 | 0.029429 | 0.125 | 0.08 | 261 | 0 | 0.364 | 1 | 1 | cs | TRUE
40 | LV_361-4_0_5_line_40 |  | 35 | 36 | 0.025932 | 0.125 | 0.08 | 261 | 0 | 0.364 | 1 | 1 | cs | TRUE
41 | LV_361-4_0_5_line_41 |  | 35 | 37 | 0.014334 | 0.125 | 0.08 | 261 | 0 | 0.364 | 1 | 1 | cs | TRUE
42 | LV_361-4_0_5_line_42 |  | 36 | 38 | 0.029209 | 0.125 | 0.08 | 261 | 0 | 0.364 | 1 | 1 | cs | TRUE
43 | LV_361-4_0_5_line_43 |  | 39 | 40 | 0.0077224 | 0.125 | 0.08 | 261 | 0 | 0.364 | 1 | 1 | cs | TRUE
44 | LV_361-4_0_5_line_44 |  | 39 | 41 | 0.0076584 | 0.125 | 0.08 | 261 | 0 | 0.364 | 1 | 1 | cs | TRUE
45 | LV_361-4_0_5_line_45 |  | 40 | 42 | 0.0076862 | 0.125 | 0.08 | 261 | 0 | 0.364 | 1 | 1 | cs | TRUE
46 | LV_361-4_0_5_line_46 |  | 41 | 43 | 0.007489 | 0.125 | 0.08 | 261 | 0 | 0.364 | 1 | 1 | cs | TRUE
47 | LV_361-4_0_5_line_47 |  | 42 | 44 | 0.022616 | 0.125 | 0.08 | 261 | 0 | 0.364 | 1 | 1 | cs | TRUE
48 | LV_361-4_0_5_line_48 |  | 43 | 45 | 0.0030228 | 0.125 | 0.08 | 261 | 0 | 0.364 | 1 | 1 | cs | TRUE
49 | LV_361-4_0_5_line_49 |  | 44 | 46 | 0.011502 | 0.125 | 0.08 | 261 | 0 | 0.364 | 1 | 1 | cs | TRUE
50 | LV_361-4_0_5_line_50 |  | 44 | 47 | 0.086231 | 0.125 | 0.08 | 261 | 0 | 0.364 | 1 | 1 | cs | TRUE
51 | LV_361-4_0_5_line_51 |  | 45 | 48 | 0.0048524 | 0.125 | 0.08 | 261 | 0 | 0.364 | 1 | 1 | cs | TRUE
52 | LV_361-4_0_5_line_52 |  | 46 | 68 | 0.015459 | 0.125 | 0.08 | 261 | 0 | 0.364 | 1 | 1 | cs | TRUE
53 | LV_361-4_0_5_line_53 |  | 47 | 80 | 0.017398 | 0.125 | 0.08 | 261 | 0 | 0.364 | 1 | 1 | cs | TRUE
54 | LV_361-4_0_5_line_54 |  | 47 | 79 | 0.039671 | 0.125 | 0.08 | 261 | 0 | 0.364 | 1 | 1 | cs | TRUE
55 | LV_361-4_0_5_line_55 |  | 49 | 50 | 0.00045499 | 0.125 | 0.08 | 261 | 0 | 0.364 | 1 | 1 | cs | TRUE
56 | LV_361-4_0_5_line_56 |  | 50 | 51 | 0.021405 | 0.125 | 0.08 | 261 | 0 | 0.364 | 1 | 1 | cs | TRUE
57 | LV_361-4_0_5_line_57 |  | 51 | 52 | 0.035299 | 0.125 | 0.08 | 261 | 0 | 0.364 | 1 | 1 | cs | TRUE
58 | LV_361-4_0_5_line_58 |  | 51 | 53 | 0.030297 | 0.125 | 0.08 | 261 | 0 | 0.364 | 1 | 1 | cs | TRUE
59 | LV_361-4_0_5_line_59 |  | 52 | 54 | 0.0054332 | 0.125 | 0.08 | 261 | 0 | 0.364 | 1 | 1 | cs | TRUE
60 | LV_361-4_0_5_line_60 |  | 55 | 56 | 0.01922 | 0.125 | 0.08 | 261 | 0 | 0.364 | 1 | 1 | cs | TRUE
61 | LV_361-4_0_5_line_61 |  | 55 | 57 | 0.0029451 | 0.125 | 0.08 | 261 | 0 | 0.364 | 1 | 1 | cs | TRUE
62 | LV_361-4_0_5_line_62 |  | 56 | 58 | 0.020409 | 0.125 | 0.08 | 261 | 0 | 0.364 | 1 | 1 | cs | TRUE
63 | LV_361-4_0_5_line_63 |  | 56 | 59 | 0.012926 | 0.125 | 0.08 | 261 | 0 | 0.364 | 1 | 1 | cs | TRUE
64 | LV_361-4_0_5_line_64 |  | 58 | 60 | 0.041506 | 0.125 | 0.08 | 261 | 0 | 0.364 | 1 | 1 | cs | TRUE
65 | LV_361-4_0_5_line_65 |  | 59 | 61 | 0.043458 | 0.125 | 0.08 | 261 | 0 | 0.364 | 1 | 1 | cs | TRUE
66 | LV_361-4_0_5_line_66 |  | 60 | 65 | 0.004972 | 0.125 | 0.08 | 261 | 0 | 0.364 | 1 | 1 | cs | TRUE
67 | LV_361-4_0_5_line_67 |  | 62 | 63 | 0.037147 | 0.125 | 0.08 | 261 | 0 | 0.364 | 1 | 1 | cs | TRUE
68 | LV_361-4_0_5_line_68 |  | 62 | 64 | 0.024053 | 0.125 | 0.08 | 261 | 0 | 0.364 | 1 | 1 | cs | TRUE
69 | LV_361-4_0_5_line_69 |  | 63 | 66 | 0.04624 | 0.125 | 0.08 | 261 | 0 | 0.364 | 1 | 4 | cs | TRUE
70 | LV_361-4_0_5_line_70 |  | 63 | 67 | 0.018519 | 0.125 | 0.08 | 261 | 0 | 0.364 | 1 | 4 | cs | TRUE
71 | LV_361-4_0_5_line_71 |  | 64 | 70 | 0.0036842 | 0.125 | 0.08 | 261 | 0 | 0.364 | 1 | 1 | cs | TRUE
72 | LV_361-4_0_5_line_72 |  | 65 | 71 | 0.017016 | 0.125 | 0.08 | 261 | 0 | 0.364 | 1 | 1 | cs | TRUE
73 | LV_361-4_0_5_line_73 |  | 66 | 69 | 0.018817 | 0.125 | 0.08 | 261 | 0 | 0.364 | 1 | 2 | cs | TRUE
74 | LV_361-4_0_5_line_74 |  | 67 | 75 | 0.025563 | 0.125 | 0.08 | 261 | 0 | 0.364 | 1 | 4 | cs | TRUE
75 | LV_361-4_0_5_line_75 |  | 68 | 69 | 0.0051706 | 0.125 | 0.08 | 261 | 0 | 0.364 | 1 | 1 | cs | TRUE
76 | LV_361-4_0_5_line_76 |  | 70 | 78 | 0.056663 | 0.125 | 0.08 | 261 | 0 | 0.364 | 1 | 1 | cs | TRUE
77 | LV_361-4_0_5_line_77 |  | 71 | 73 | 0.024002 | 0.125 | 0.08 | 261 | 0 | 0.364 | 1 | 1 | cs | TRUE
78 | LV_361-4_0_5_line_78 |  | 73 | 76 | 0.017274 | 0.125 | 0.08 | 261 | 0 | 0.364 | 1 | 1 | cs | TRUE
79 | LV_361-4_0_5_line_79 |  | 74 | 75 | 0.016303 | 0.125 | 0.08 | 261 | 0 | 0.364 | 1 | 4 | cs | TRUE
80 | LV_361-4_0_5_line_80 |  | 77 | 78 | 0.033256 | 0.125 | 0.08 | 261 | 0 | 0.364 | 1 | 1 | cs | TRUE
81 | LV_361-4_0_5_line_81 |  | 80 | 82 | 0.036286 | 0.125 | 0.08 | 261 | 0 | 0.364 | 1 | 1 | cs | TRUE

## trafo
| name | std_type | hv_bus | lv_bus | sn_mva | vn_hv_kv | vn_lv_kv | vk_percent | vkr_percent | pfe_kw | i0_percent | shift_degree | tap_side | tap_neutral | tap_min | tap_max | tap_step_percent | tap_step_degree | tap_pos | tap_phase_shifter | parallel | df | in_service
0 | LV_361-4_0_5_trafo_63 | 0.63 MVA 20/0.4 kV | 83 | 21 | 0.63 | 20 | 0.4 | 6 | 1.206 | 1.65 | 0.2619 | 150 | hv | 0 | -2 | 2 | 2.5 | 0 | 0 | FALSE | 1 | 1 | TRUE

## line_geodata
| x0 | y0 | x1 | y1 | x2 | y2 | x3 | y3 | x4 | y4 | x5 | y5 | x6 | y6 | x7 | y7 | x8 | y8
0 | 2601240.1395 | 1205428.9101 | 2601203.8233 | 1205427.5629
1 | 2601240.1395 | 1205428.9101 | 2601239.8824 | 1205409.03
2 | 2601246.8476 | 1205429.2227 | 2601240.1395 | 1205428.9101
3 | 2601239.5112 | 1205380.3247 | 2601239.8824 | 1205409.03
4 | 2601246.8476 | 1205429.2227 | 2601266.1093 | 1205430.1716
5 | 2601246.8476 | 1205429.2227 | 2601247.4181 | 1205381.6953
6 | 2601184.2753 | 1205350.0008 | 2601184.3003 | 1205353.7747
7 | 2601184.2753 | 1205350.0008 | 2601184.1927 | 1205344.0865
8 | 2601136.2462 | 1205427.4676 | 2601132.2754 | 1205430.9577 | 2601129.8186 | 1205432.1135 | 2601126.9968 | 1205432.7467 | 2601108.1956 | 1205432.5766
9 | 2601136.2462 | 1205427.4676 | 2601136.17 | 1205412.8144
10 | 2601108.1956 | 1205432.5766 | 2601074.6931 | 1205432.6832
11 | 2601136.17 | 1205412.8144 | 2601136.1698 | 1205412.777
12 | 2601239.5112 | 1205380.3247 | 2601239.3078 | 1205364.5957
13 | 2601266.1093 | 1205430.1716 | 2601279.2475 | 1205430.8189 | 2601291.1579 | 1205430.8769 | 2601300.9999 | 1205429.9896 | 2601304.8898 | 1205429.4591
14 | 2601183.8114 | 1205309.0339 | 2601183.7577 | 1205311.2018 | 2601184.1927 | 1205344.0865
15 | 2601184.1927 | 1205344.0865 | 2601203.9612 | 1205343.962
16 | 2601136.1698 | 1205412.777 | 2601136.0143 | 1205382.8908
17 | 2601239.0381 | 1205343.7412 | 2601239.3078 | 1205364.5957
18 | 2601352.2187 | 1205419.6836 | 2601308.408 | 1205428.9794 | 2601304.8898 | 1205429.4591
19 | 2601239.0381 | 1205343.7412 | 2601226.4051 | 1205343.8207
20 | 2601239.0381 | 1205343.7412 | 2601238.474 | 1205311.1233
21 | 2601203.9612 | 1205343.962 | 2601226.4051 | 1205343.8207
22 | 2601238.474 | 1205311.1233 | 2601238.97 | 1205287.8698
23 | 2601238.97 | 1205287.8698 | 2601239.1258 | 1205280.5653
24 | 2601183.8114 | 1205309.0339 | 2601155.6904 | 1205309.1439
25 | 2601183.8114 | 1205309.0339 | 2601183.6978 | 1205298.8539
26 | 2601140.7629 | 1205306.0133 | 2601151.2128 | 1205309.1614 | 2601155.6904 | 1205309.1439
27 | 2601183.6978 | 1205298.8539 | 2601183.3827 | 1205270.6095
28 | 2601140.7629 | 1205306.0133 | 2601145.1075 | 1205296.6979 | 2601145.3205 | 1205278.9678
29 | 2601140.7629 | 1205306.0133 | 2601137.3542 | 1205313.3167 | 2601137.1409 | 1205320.3185
30 | 2601183.1381 | 1205248.6787 | 2601183.3827 | 1205270.6095
31 | 2601379.5396 | 1205413.8863 | 2601352.2187 | 1205419.6836
32 | 2601377.7545 | 1205368.4945 | 2601390.0031 | 1205388.208 | 2601392.3981 | 1205391.6993 | 2601395.105 | 1205395.0017 | 2601399.5382 | 1205399.3606 | 2601404.2071 | 1205403.6418 | 2601395.984 | 1205409.8878 | 2601393.3293 | 1205410.9656 | 2601379.5396 | 1205413.8863
33 | 2601379.5396 | 1205413.8863 | 2601365.4708 | 1205441.6961
34 | 2601377.7545 | 1205368.4945 | 2601369.4002 | 1205383.3897 | 2601351.1507 | 1205393.6885
35 | 2601377.7545 | 1205368.4945 | 2601368.0076 | 1205351.9945
36 | 2601339.1334 | 1205400.4703 | 2601351.1507 | 1205393.6885
37 | 2601368.0076 | 1205351.9945 | 2601353.3033 | 1205360.1021
38 | 2601363.9704 | 1205345.0788 | 2601368.0076 | 1205351.9945
39 | 2601119.7049 | 1205248.2892 | 2601120.3301 | 1205240.0182 | 2601099.246 | 1205238.5651
40 | 2601119.7049 | 1205248.2892 | 2601145.6712 | 1205249.7613
41 | 2601119.7049 | 1205248.2892 | 2601105.403 | 1205247.3319
42 | 2601145.6712 | 1205249.7613 | 2601145.3205 | 1205278.9678
43 | 2601243.2822 | 1205111.8568 | 2601243.4175 | 1205104.1356
44 | 2601243.5517 | 1205096.4784 | 2601243.4175 | 1205104.1356
45 | 2601243.2822 | 1205111.8568 | 2601243.1475 | 1205119.5419
46 | 2601243.5517 | 1205096.4784 | 2601243.6829 | 1205088.9906
47 | 2601242.7513 | 1205142.1543 | 2601243.1475 | 1205119.5419
48 | 2601243.7359 | 1205085.9683 | 2601243.6829 | 1205088.9906
49 | 2601242.7513 | 1205142.1543 | 2601242.8788 | 1205153.6558
50 | 2601242.7513 | 1205142.1543 | 2601214.481 | 1205134.7447 | 2601207.2918 | 1205102.4925 | 2601204.6599 | 1205103.5481 | 2601188.7316 | 1205109.9486 | 2601185.0576 | 1205111.4265
51 | 2601243.7359 | 1205085.9683 | 2601243.7356 | 1205081.1159
52 | 2601243.0502 | 1205169.1134 | 2601242.8788 | 1205153.6558
53 | 2601175.218 | 1205097.0613 | 2601185.0576 | 1205111.4265
54 | 2601185.0576 | 1205111.4265 | 2601173.584 | 1205149.4025
55 | 2601136.0143 | 1205382.8908 | 2601136.012 | 1205382.4358
56 | 2601135.9006 | 1205361.0313 | 2601136.012 | 1205382.4358
57 | 2601135.9006 | 1205361.0313 | 2601136.9755 | 1205325.7492
58 | 2601135.9006 | 1205361.0313 | 2601105.6037 | 1205361.1761
59 | 2601136.9755 | 1205325.7492 | 2601137.1409 | 1205320.3185
60 | 2601331.0877 | 1205286.8289 | 2601312.745 | 1205292.5705
61 | 2601309.9344 | 1205293.4503 | 2601312.745 | 1205292.5705
62 | 2601331.0877 | 1205286.8289 | 2601341.0973 | 1205304.6152
63 | 2601331.0877 | 1205286.8289 | 2601343.2852 | 1205282.5515
64 | 2601361.4538 | 1205340.787 | 2601341.0973 | 1205304.6152
65 | 2601343.2852 | 1205282.5515 | 2601385.4728 | 1205272.1215
66 | 2601363.9704 | 1205345.0788 | 2601361.4538 | 1205340.787
67 | 2601242.6865 | 1205239.3405 | 2601243.6678 | 1205239.0628 | 2601246.4669 | 1205238.2629 | 2601253.3506 | 1205236.2965 | 2601278.2616 | 1205228.6529
68 | 2601278.2616 | 1205228.6529 | 2601278.7802 | 1205252.6999
69 | 2601242.6865 | 1205239.3405 | 2601242.8684 | 1205204.2214 | 2601242.926 | 1205193.1012
70 | 2601242.6865 | 1205239.3405 | 2601228.7747 | 1205242.7286 | 2601224.6425 | 1205243.4823
71 | 2601278.7802 | 1205252.6999 | 2601278.8596 | 1205256.3833
72 | 2601363.9704 | 1205345.0788 | 2601358.524 | 1205348.0014 | 2601349.07 | 1205353.2947
73 | 2601242.926 | 1205193.1012 | 2601243.0234 | 1205174.2839
74 | 2601199.3728 | 1205247.2946 | 2601214.7717 | 1205245.2828 | 2601224.6425 | 1205243.4823
75 | 2601243.0502 | 1205169.1134 | 2601243.0234 | 1205174.2839
76 | 2601279.9312 | 1205313.0359 | 2601279.7912 | 1205299.5808 | 2601278.8596 | 1205256.3833
77 | 2601349.07 | 1205353.2947 | 2601333.8327 | 1205361.8259 | 2601327.3069 | 1205362.2359 | 2601327.3069 | 1205362.2359
78 | 2601310.8456 | 1205367.471 | 2601327.3069 | 1205362.2359
79 | 2601183.1381 | 1205248.6787 | 2601193.4442 | 1205248.0692 | 2601199.3728 | 1205247.2946
80 | 2601280.2773 | 1205346.2897 | 2601279.9312 | 1205313.0359
81 | 2601175.218 | 1205097.0613 | 2601140.1675 | 1205087.6719

## bus_geodata
| x | y | coords
0 | 2601203.8233 | 1205427.5629
1 | 2601240.1395 | 1205428.9101
2 | 2601239.8824 | 1205409.03
3 | 2601246.8476 | 1205429.2227
4 | 2601184.3003 | 1205353.7747
5 | 2601184.2753 | 1205350.0008
6 | 2601136.2462 | 1205427.4676
7 | 2601108.1956 | 1205432.5766
8 | 2601136.17 | 1205412.8144
9 | 2601239.5112 | 1205380.3247
10 | 2601266.1093 | 1205430.1716
11 | 2601247.4181 | 1205381.6953
12 | 2601184.1927 | 1205344.0865
13 | 2601074.6931 | 1205432.6832
14 | 2601136.1698 | 1205412.777
15 | 2601239.3078 | 1205364.5957
16 | 2601304.8898 | 1205429.4591
17 | 2601239.0381 | 1205343.7412
18 | 2601226.4051 | 1205343.8207
19 | 2601238.474 | 1205311.1233
20 | 2601203.9612 | 1205343.962
21 | 2601238.97 | 1205287.8698
22 | 2601183.8114 | 1205309.0339
23 | 2601155.6904 | 1205309.1439
24 | 2601183.6978 | 1205298.8539
25 | 2601239.1258 | 1205280.5653
26 | 2601140.7629 | 1205306.0133
27 | 2601183.3827 | 1205270.6095
28 | 2601352.2187 | 1205419.6836
29 | 2601379.5396 | 1205413.8863
30 | 2601377.7545 | 1205368.4945
31 | 2601365.4708 | 1205441.6961
32 | 2601351.1507 | 1205393.6885
33 | 2601368.0076 | 1205351.9945
34 | 2601099.246 | 1205238.5651
35 | 2601119.7049 | 1205248.2892
36 | 2601145.6712 | 1205249.7613
37 | 2601105.403 | 1205247.3319
38 | 2601145.3205 | 1205278.9678
39 | 2601243.4175 | 1205104.1356
40 | 2601243.2822 | 1205111.8568
41 | 2601243.5517 | 1205096.4784
42 | 2601243.1475 | 1205119.5419
43 | 2601243.6829 | 1205088.9906
44 | 2601242.7513 | 1205142.1543
45 | 2601243.7359 | 1205085.9683
46 | 2601242.8788 | 1205153.6558
47 | 2601185.0576 | 1205111.4265
48 | 2601243.7356 | 1205081.1159
49 | 2601136.0143 | 1205382.8908
50 | 2601136.012 | 1205382.4358
51 | 2601135.9006 | 1205361.0313
52 | 2601136.9755 | 1205325.7492
53 | 2601105.6037 | 1205361.1761
54 | 2601137.1409 | 1205320.3185
55 | 2601312.745 | 1205292.5705
56 | 2601331.0877 | 1205286.8289
57 | 2601309.9344 | 1205293.4503
58 | 2601341.0973 | 1205304.6152
59 | 2601343.2852 | 1205282.5515
60 | 2601361.4538 | 1205340.787
61 | 2601385.4728 | 1205272.1215
62 | 2601278.2616 | 1205228.6529
63 | 2601242.6865 | 1205239.3405
64 | 2601278.7802 | 1205252.6999
65 | 2601363.9704 | 1205345.0788
66 | 2601242.926 | 1205193.1012
67 | 2601224.6425 | 1205243.4823
68 | 2601243.0502 | 1205169.1134
69 | 2601243.0234 | 1205174.2839
70 | 2601278.8596 | 1205256.3833
71 | 2601349.07 | 1205353.2947
72 | 2601353.3033 | 1205360.1021
73 | 2601327.3069 | 1205362.2359
74 | 2601183.1381 | 1205248.6787
75 | 2601199.3728 | 1205247.2946
76 | 2601310.8456 | 1205367.471
77 | 2601280.2773 | 1205346.2897
78 | 2601279.9312 | 1205313.0359
79 | 2601173.584 | 1205149.4025
80 | 2601175.218 | 1205097.0613
81 | 2601339.1334 | 1205400.4703
82 | 2601140.1675 | 1205087.6719
83 | 2601239.234 | 1205275.4929

## line_std_types
| c_nf_per_km | r_ohm_per_km | x_ohm_per_km | max_i_ka | type | q_mm2 | alpha | voltage_rating
NAYY 4x50 SE | 210 | 0.642 | 0.083 | 0.142 | cs | 50 | 0.00403 | LV
NAYY 4x120 SE | 264 | 0.225 | 0.08 | 0.242 | cs | 120 | 0.00403 | LV
NAYY 4x150 SE | 261 | 0.208 | 0.08 | 0.27 | cs | 150 | 0.00403 | LV
NA2XS2Y 1x95 RM/25 12/20 kV | 216 | 0.313 | 0.132 | 0.252 | cs | 95 | 0.00403 | MV
NA2XS2Y 1x185 RM/25 12/20 kV | 273 | 0.161 | 0.117 | 0.362 | cs | 185 | 0.00403 | MV
NA2XS2Y 1x240 RM/25 12/20 kV | 304 | 0.122 | 0.112 | 0.421 | cs | 240 | 0.00403 | MV
NA2XS2Y 1x95 RM/25 6/10 kV | 315 | 0.313 | 0.123 | 0.249 | cs | 95 | 0.00403 | MV
NA2XS2Y 1x185 RM/25 6/10 kV | 406 | 0.161 | 0.11 | 0.358 | cs | 185 | 0.00403 | MV
NA2XS2Y 1x240 RM/25 6/10 kV | 456 | 0.122 | 0.105 | 0.416 | cs | 240 | 0.00403 | MV
NA2XS2Y 1x150 RM/25 12/20 kV | 250 | 0.206 | 0.116 | 0.319 | cs | 150 | 0.00403 | MV
NA2XS2Y 1x120 RM/25 12/20 kV | 230 | 0.253 | 0.119 | 0.283 | cs | 120 | 0.00403 | MV
NA2XS2Y 1x70 RM/25 12/20 kV | 190 | 0.443 | 0.132 | 0.22 | cs | 70 | 0.00403 | MV
NA2XS2Y 1x150 RM/25 6/10 kV | 360 | 0.206 | 0.11 | 0.315 | cs | 150 | 0.00403 | MV
NA2XS2Y 1x120 RM/25 6/10 kV | 340 | 0.253 | 0.113 | 0.28 | cs | 120 | 0.00403 | MV
NA2XS2Y 1x70 RM/25 6/10 kV | 280 | 0.443 | 0.123 | 0.217 | cs | 70 | 0.00403 | MV
N2XS(FL)2Y 1x120 RM/35 64/110 kV | 112 | 0.153 | 0.166 | 0.366 | cs | 120 | 0.00393 | HV
N2XS(FL)2Y 1x185 RM/35 64/110 kV | 125 | 0.099 | 0.156 | 0.457 | cs | 185 | 0.00393 | HV
N2XS(FL)2Y 1x240 RM/35 64/110 kV | 135 | 0.075 | 0.149 | 0.526 | cs | 240 | 0.00393 | HV
N2XS(FL)2Y 1x300 RM/35 64/110 kV | 144 | 0.06 | 0.144 | 0.588 | cs | 300 | 0.00393 | HV
15-AL1/3-ST1A 0.4 | 11 | 1.8769 | 0.35 | 0.105 | ol | 16 | 0.00403 | LV
24-AL1/4-ST1A 0.4 | 11.25 | 1.2012 | 0.335 | 0.14 | ol | 24 | 0.00403 | LV
48-AL1/8-ST1A 0.4 | 12.2 | 0.5939 | 0.3 | 0.21 | ol | 48 | 0.00403 | LV
94-AL1/15-ST1A 0.4 | 13.2 | 0.306 | 0.29 | 0.35 | ol | 94 | 0.00403 | LV
34-AL1/6-ST1A 10.0 | 9.7 | 0.8342 | 0.36 | 0.17 | ol | 34 | 0.00403 | MV
48-AL1/8-ST1A 10.0 | 10.1 | 0.5939 | 0.35 | 0.21 | ol | 48 | 0.00403 | MV
70-AL1/11-ST1A 10.0 | 10.4 | 0.4132 | 0.339 | 0.29 | ol | 70 | 0.00403 | MV
94-AL1/15-ST1A 10.0 | 10.75 | 0.306 | 0.33 | 0.35 | ol | 94 | 0.00403 | MV
122-AL1/20-ST1A 10.0 | 11.1 | 0.2376 | 0.323 | 0.41 | ol | 122 | 0.00403 | MV
149-AL1/24-ST1A 10.0 | 11.25 | 0.194 | 0.315 | 0.47 | ol | 149 | 0.00403 | MV
34-AL1/6-ST1A 20.0 | 9.15 | 0.8342 | 0.382 | 0.17 | ol | 34 | 0.00403 | MV
48-AL1/8-ST1A 20.0 | 9.5 | 0.5939 | 0.372 | 0.21 | ol | 48 | 0.00403 | MV
70-AL1/11-ST1A 20.0 | 9.7 | 0.4132 | 0.36 | 0.29 | ol | 70 | 0.00403 | MV
94-AL1/15-ST1A 20.0 | 10 | 0.306 | 0.35 | 0.35 | ol | 94 | 0.00403 | MV
122-AL1/20-ST1A 20.0 | 10.3 | 0.2376 | 0.344 | 0.41 | ol | 122 | 0.00403 | MV
149-AL1/24-ST1A 20.0 | 10.5 | 0.194 | 0.337 | 0.47 | ol | 149 | 0.00403 | MV
184-AL1/30-ST1A 20.0 | 10.75 | 0.1571 | 0.33 | 0.535 | ol | 184 | 0.00403 | MV
243-AL1/39-ST1A 20.0 | 11 | 0.1188 | 0.32 | 0.645 | ol | 243 | 0.00403 | MV
48-AL1/8-ST1A 110.0 | 8 | 0.5939 | 0.46 | 0.21 | ol | 48 | 0.00403 | HV
70-AL1/11-ST1A 110.0 | 8.4 | 0.4132 | 0.45 | 0.29 | ol | 70 | 0.00403 | HV
94-AL1/15-ST1A 110.0 | 8.65 | 0.306 | 0.44 | 0.35 | ol | 94 | 0.00403 | HV
122-AL1/20-ST1A 110.0 | 8.5 | 0.2376 | 0.43 | 0.41 | ol | 122 | 0.00403 | HV
149-AL1/24-ST1A 110.0 | 8.75 | 0.194 | 0.41 | 0.47 | ol | 149 | 0.00403 | HV
184-AL1/30-ST1A 110.0 | 8.8 | 0.1571 | 0.4 | 0.535 | ol | 184 | 0.00403 | HV
243-AL1/39-ST1A 110.0 | 9 | 0.1188 | 0.39 | 0.645 | ol | 243 | 0.00403 | HV
305-AL1/39-ST1A 110.0 | 9.2 | 0.0949 | 0.38 | 0.74 | ol | 305 | 0.00403 | HV
490-AL1/64-ST1A 110.0 | 9.75 | 0.059 | 0.37 | 0.96 | ol | 490 | 0.00403 | HV
679-AL1/86-ST1A 110.0 | 9.95 | 0.042 | 0.36 | 1.15 | ol | 679 | 0.00403 | HV
490-AL1/64-ST1A 220.0 | 10 | 0.059 | 0.285 | 0.96 | ol | 490 | 0.00403 | HV
679-AL1/86-ST1A 220.0 | 11.7 | 0.042 | 0.275 | 1.15 | ol | 679 | 0.00403 | HV
490-AL1/64-ST1A 380.0 | 11 | 0.059 | 0.253 | 0.96 | ol | 490 | 0.00403 | HV
679-AL1/86-ST1A 380.0 | 14.6 | 0.042 | 0.25 | 1.15 | ol | 679 | 0.00403 | HV

## trafo_std_types
| i0_percent | pfe_kw | vkr_percent | sn_mva | vn_lv_kv | vn_hv_kv | vk_percent | shift_degree | vector_group | tap_side | tap_neutral | tap_min | tap_max | tap_step_degree | tap_step_percent | tap_phase_shifter
160 MVA 380/110 kV | 0.06 | 60 | 0.25 | 160 | 110 | 380 | 12.2 | 0 | Yy0 | hv | 0 | -9 | 9 | 0 | 1.5 | FALSE
100 MVA 220/110 kV | 0.06 | 55 | 0.26 | 100 | 110 | 220 | 12 | 0 | Yy0 | hv | 0 | -9 | 9 | 0 | 1.5 | FALSE
63 MVA 110/20 kV | 0.04 | 22 | 0.32 | 63 | 20 | 110 | 18 | 150 | YNd5 | hv | 0 | -9 | 9 | 0 | 1.5 | FALSE
40 MVA 110/20 kV | 0.05 | 18 | 0.34 | 40 | 20 | 110 | 16.2 | 150 | YNd5 | hv | 0 | -9 | 9 | 0 | 1.5 | FALSE
25 MVA 110/20 kV | 0.07 | 14 | 0.41 | 25 | 20 | 110 | 12 | 150 | YNd5 | hv | 0 | -9 | 9 | 0 | 1.5 | FALSE
63 MVA 110/10 kV | 0.04 | 22 | 0.32 | 63 | 10 | 110 | 18 | 150 | YNd5 | hv | 0 | -9 | 9 | 0 | 1.5 | FALSE
40 MVA 110/10 kV | 0.05 | 18 | 0.34 | 40 | 10 | 110 | 16.2 | 150 | YNd5 | hv | 0 | -9 | 9 | 0 | 1.5 | FALSE
25 MVA 110/10 kV | 0.07 | 14 | 0.41 | 25 | 10 | 110 | 12 | 150 | YNd5 | hv | 0 | -9 | 9 | 0 | 1.5 | FALSE
0.25 MVA 20/0.4 kV | 0.32 | 0.8 | 1.44 | 0.25 | 0.4 | 20 | 6 | 150 | Yzn5 | hv | 0 | -2 | 2 | 0 | 2.5 | FALSE
0.4 MVA 20/0.4 kV | 0.3375 | 1.35 | 1.425 | 0.4 | 0.4 | 20 | 6 | 150 | Dyn5 | hv | 0 | -2 | 2 | 0 | 2.5 | FALSE
0.63 MVA 20/0.4 kV | 0.2619 | 1.65 | 1.206 | 0.63 | 0.4 | 20 | 6 | 150 | Dyn5 | hv | 0 | -2 | 2 | 0 | 2.5 | FALSE
0.25 MVA 10/0.4 kV | 0.24 | 0.6 | 1.2 | 0.25 | 0.4 | 10 | 4 | 150 | Dyn5 | hv | 0 | -2 | 2 | 0 | 2.5 | FALSE
0.4 MVA 10/0.4 kV | 0.2375 | 0.95 | 1.325 | 0.4 | 0.4 | 10 | 4 | 150 | Dyn5 | hv | 0 | -2 | 2 | 0 | 2.5 | FALSE
0.63 MVA 10/0.4 kV | 0.1873 | 1.18 | 1.0794 | 0.63 | 0.4 | 10 | 4 | 150 | Dyn5 | hv | 0 | -2 | 2 | 0 | 2.5 | FALSE

## trafo3w_std_types
| sn_hv_mva | sn_mv_mva | sn_lv_mva | vn_hv_kv | vn_mv_kv | vn_lv_kv | vk_hv_percent | vk_mv_percent | vk_lv_percent | vkr_hv_percent | vkr_mv_percent | vkr_lv_percent | pfe_kw | i0_percent | shift_mv_degree | shift_lv_degree | vector_group | tap_side | tap_neutral | tap_min | tap_max | tap_step_percent
63/25/38 MVA 110/20/10 kV | 63 | 25 | 38 | 110 | 20 | 10 | 10.4 | 10.4 | 10.4 | 0.28 | 0.32 | 0.35 | 35 | 0.89 | 0 | 0 | YN0yn0yn0 | hv | 0 | -10 | 10 | 1.2
63/25/38 MVA 110/10/10 kV | 63 | 25 | 38 | 110 | 10 | 10 | 10.4 | 10.4 | 10.4 | 0.28 | 0.32 | 0.35 | 35 | 0.89 | 0 | 0 | YN0yn0yn0 | hv | 0 | -10 | 10 | 1.2

## fuse_std_types
| fuse_type | i_rated_a | t_avg | t_min | t_total | x_avg | x_min | x_total
HV 100A | HV 100A | 100 | 0 | [10.0, 3.64, 0.854, 0.281, 0.1, 0.0531, 0.022, 0.01] | [10.0, 4.267, 1.21, 0.403, 0.1, 0.058, 0.022, 0.01] | 0 | [300.0, 350.0, 450.0, 550.0, 700.0, 850.0, 1200.0, 1752.0] | [600.0, 700.0, 900.0, 1150.0, 1665.0, 2000.0, 3000.0, 4313.0]
HV 10A | HV 10A | 10 | 0 | [10.0, 1675.0, 0.344, 0.156, 0.1, 0.0417, 0.0171, 0.01] | [10.0, 1.3, 0.3, 0.155, 0.1, 0.0555, 0.023, 0.01] | 0 | [30.0, 32.0, 35.0, 37.0, 39.0, 50.0, 70.0, 88.0] | [60.0, 70.0, 80.0, 87.0, 94.0, 110.0, 150.0, 216.0]
HV 125A | HV 125A | 125 | 0 | [10.0, 1.82, 0.344, 0.1, 0.0467, 0.0269, 0.01] | [10.0, 2.478, 0.426, 0.1, 0.0427, 0.0211, 0.01] | 0 | [375.0, 500.0, 700.0, 925.0, 1200.0, 1500.0, 2341.0] | [750.0, 1000.0, 1500.0, 2200.0, 3000.0, 4000.0, 5765.0]
HV 160A | HV 160A | 160 | 0 | [10.0, 4.15, 1.03, 0.198, 0.1, 0.051, 0.0172, 0.01] | [10.0, 2.3, 0.734, 0.274, 0.1, 0.046, 0.0177, 0.01] | 0 | [480.0, 550.0, 700.0, 1000.0, 1260.0, 1600.0, 2500.0, 3227.0] | [960.0, 1300.0, 1700.0, 2200.0, 2996.0, 4000.0, 6000.0, 7946.0]
HV 16A | HV 16A | 16 | 0 | [10.0, 0.352, 0.164, 0.1, 0.0649, 0.0342, 0.01] | [10.0, 2.34, 0.722, 0.181, 0.1, 0.055, 0.0296, 0.01] | 0 | [48.0, 60.0, 65.0, 71.0, 80.0, 100.0, 162.0] | [96.0, 110.0, 125.0, 150.0, 168.0, 200.0, 250.0, 398.0]
HV 200A | HV 200A | 200 | 0 | [10.0, 4.267, 1.21, 0.403, 0.1, 0.058, 0.022, 0.01] | [10.0, 3.73, 1.654, 0.328, 0.1, 0.0531, 0.019, 0.01] | 0 | [600.0, 700.0, 900.0, 1150.0, 1665.0, 2000.0, 3000.0, 4313.0] | [1200.0, 1500.0, 1800.0, 2700.0, 3960.0, 5000.0, 7500.0, 10620.0]
HV 20A | HV 20A | 20 | 0 | [10.0, 1.3, 0.3, 0.155, 0.1, 0.0555, 0.023, 0.01] | [10.0, 1.3, 0.161, 0.1, 0.0611, 0.0399, 0.0141, 0.01] | 0 | [60.0, 70.0, 80.0, 87.0, 94.0, 110.0, 150.0, 216.0] | [120.0, 150.0, 200.0, 223.0, 260.0, 300.0, 450.0, 532.0]
HV 25A | HV 25A | 25 | 0 | [10.0, 2.512, 0.833, 0.299, 0.1, 0.0372, 0.0223, 0.01] | [10.0, 3.125, 0.597, 0.198, 0.1, 0.0378, 0.022, 0.01] | 0 | [75.0, 82.0, 90.0, 100.0, 124.0, 170.0, 200.0, 289.0] | [150.0, 170.0, 210.0, 250.0, 294.0, 400.0, 500.0, 711.0]
HV 31.5A | HV 31.5A | 31.5 | 0 | [10.0, 2.34, 0.722, 0.181, 0.1, 0.055, 0.0296, 0.01] | [10.0, 2.84, 0.368, 0.164, 0.1, 0.0621, 0.0378, 0.0195, 0.01] | 0 | [95.0, 110.0, 125.0, 150.0, 165.0, 200.0, 250.0, 390.0] | [189.0, 220.0, 300.0, 350.0, 393.0, 450.0, 530.0, 700.0, 960.0]
HV 40A | HV 40A | 40 | 0 | [10.0, 1.3, 0.161, 0.1, 0.0611, 0.0399, 0.0141, 0.01] | [10.0, 2.05, 0.369, 0.198, 0.1, 0.051, 0.0298, 0.01] | 0 | [120.0, 150.0, 200.0, 223.0, 260.0, 300.0, 450.0, 532.0] | [240.0, 300.0, 400.0, 450.0, 530.0, 650.0, 800.0, 1311.0]
HV 50A | HV 50A | 50 | 0 | [10.0, 3.215, 0.597, 0.198, 0.1, 0.0378, 0.022, 0.01] | [10.0, 3.64, 0.854, 0.281, 0.1, 0.0531, 0.022, 0.01] | 0 | [150.0, 170.0, 210.0, 250.0, 294.0, 400.0, 500.0, 711.0] | [300.0, 350.0, 450.0, 550.0, 700.0, 850.0, 1200.0, 1752.0]
HV 6.3A | HV 6.3A | 6.3 | 0 | [10.0, 1.39, 0.344, 0.168, 0.1, 0.056, 0.0263, 0.01] | [10.0, 1.711, 0.516, 0.198, 0.1, 0.0634, 0.0303, 0.01] | 0 | [19.0, 19.5, 20.4, 20.8, 22.0, 25.0, 32.0, 48.0] | [38.0, 40.0, 43.0, 48.0, 53.0, 60.0, 75.0, 118.0]
HV 63A | HV 63A | 63 | 0 | [10.0, 2.84, 0.368, 0.164, 0.1, 0.0621, 0.0378, 0.0195, 0.01] | [10.0, 1.82, 0.344, 0.1, 0.0467, 0.0269, 0.01] | 0 | [189.0, 220.0, 300.0, 350.0, 393.0, 450.0, 530.0, 700.0, 961.0] | [378.0, 500.0, 700.0, 934.0, 1200.0, 1500.0, 2366.0]
HV 80A | HV 80A | 80 | 0 | [10.0, 2.05, 0.369, 0.198, 0.1, 0.051, 0.0298, 0.01] | [10.0, 4.15, 1.03, 0.198, 0.1, 0.051, 0.0172, 0.01] | 0 | [240.0, 300.0, 400.0, 450.0, 530.0, 650.0, 800.0, 1311.0] | [480.0, 550.0, 700.0, 1000.0, 1260.0, 1600.0, 2500.0, 3227.0]
Siemens NH-1-100 | Siemens NH-1-100 | 100 | [5400.0, 2000.0, 400.0, 20.0, 1.0, 0.2, 0.012, 0.004] | 0 | 0 | [150.0, 190.0, 250.0, 430.0, 900.0, 1250.0, 2700.0, 3600.0] | 0 | 0
Siemens NH-1-125 | Siemens NH-1-125 | 125 | [4800.0, 120.0, 7.0, 0.1, 0.004] | 0 | 0 | [180.0, 400.0, 740.0, 2000.0, 4250.0] | 0 | 0
Siemens NH-1-16 | Siemens NH-1-16 | 16 | [4000.0, 400.0, 2.0, 0.1, 0.04, 0.01] | 0 | 0 | [26.0, 35.0, 75.0, 150.0, 200.0, 300.0] | 0 | 0
Siemens NH-1-160 | Siemens NH-1-160 | 160 | [4800.0, 120.0, 7.0, 0.1, 0.004] | 0 | 0 | [210.0, 500.0, 900.0, 2300.0, 5000.0] | 0 | 0
Siemens NH-1-25 | Siemens NH-1-25 | 25 | [4000.0, 1000.0, 10.0, 0.2, 0.02, 0.01] | 0 | 0 | [40.0, 50.0, 100.0, 210.0, 400.0, 500.0] | 0 | 0
Siemens NH-1-50 | Siemens NH-1-50 | 50 | [4000.0, 40.0, 4.0, 1.0, 0.02, 0.01] | 0 | 0 | [86.0, 200.0, 300.0, 400.0, 1000.0, 1280.0] | 0 | 0
Siemens NH-1-63 | Siemens NH-1-63 | 63 | [4000.0, 100.0, 10.0, 2.0, 0.04, 0.01] | 0 | 0 | [100.0, 200.0, 300.0, 400.0, 1000.0, 1500.0] | 0 | 0
Siemens NH-1-80 | Siemens NH-1-80 | 80 | [4800.0, 120.0, 7.0, 0.1, 0.01] | 0 | 0 | [150.58, 250.0, 450.0, 1150.0, 2470.0] | 0 | 0
Siemens NH-2-1000 | Siemens NH-2-1000 | 1000 | [4800.0, 120.0, 7.0, 0.1, 0.004] | 0 | 0 | [1900.0, 3500.0, 8400.0, 24000.0, 52000.0] | 0 | 0
Siemens NH-2-200 | Siemens NH-2-200 | 200 | [4800.0, 120.0, 7.0, 0.1, 0.004] | 0 | 0 | [280.0, 650.0, 1200.0, 3000.0, 7000.0] | 0 | 0
Siemens NH-2-224 | Siemens NH-2-224 | 224 | [4800.0, 120.0, 7.0, 0.2, 0.04, 0.004] | 0 | 0 | [400.0, 750.0, 1453.0, 3025.0, 4315.0, 7600.0] | 0 | 0
Siemens NH-2-250 | Siemens NH-2-250 | 250 | [4800.0, 120.0, 7.0, 0.1, 0.004] | 0 | 0 | [450.0, 800.0, 1650.0, 4000.0, 8500.0] | 0 | 0
Siemens NH-2-315 | Siemens NH-2-315 | 315 | [4800.0, 120.0, 7.0, 0.1, 0.004] | 0 | 0 | [550.0, 920.0, 1900.0, 5000.0, 11000.0] | 0 | 0
Siemens NH-2-355 | Siemens NH-2-355 | 355 | [4800.0, 120.0, 6.0, 0.1, 0.004] | 0 | 0 | [650.0, 1116.27, 2350.0, 5840.0, 12790.0] | 0 | 0
Siemens NH-2-400 | Siemens NH-2-400 | 400 | [4800.0, 120.0, 7.0, 0.1, 0.004] | 0 | 0 | [720.0, 1350.0, 2800.0, 6500.0, 15000.0] | 0 | 0
Siemens NH-2-425 | Siemens NH-2-425 | 425 | [4800.0, 120.0, 7.0, 0.1, 0.004] | 0 | 0 | [850.0, 1500.0, 3050.0, 7500.0, 16500.0] | 0 | 0
Siemens NH-2-630 | Siemens NH-2-630 | 630 | [4800.0, 120.0, 7.0, 0.1, 0.004] | 0 | 0 | [1200.0, 2000.0, 4800.0, 12000.0, 26000.0] | 0 | 0

## dtypes
| element | column | dtype
0 | bus | name | object
1 | bus | vn_kv | float64
2 | bus | type | object
3 | bus | zone | object
4 | bus | in_service | bool
5 | load | name | object
6 | load | bus | uint32
7 | load | p_mw | float64
8 | load | q_mvar | float64
9 | load | const_z_percent | float64
10 | load | const_i_percent | float64
11 | load | sn_mva | float64
12 | load | scaling | float64
13 | load | in_service | bool
14 | load | type | object
15 | ext_grid | name | object
16 | ext_grid | bus | uint32
17 | ext_grid | vm_pu | float64
18 | ext_grid | va_degree | float64
19 | ext_grid | slack_weight | float64
20 | ext_grid | in_service | bool
21 | line | name | object
22 | line | std_type | object
23 | line | from_bus | uint32
24 | line | to_bus | uint32
25 | line | length_km | float64
26 | line | r_ohm_per_km | float64
27 | line | x_ohm_per_km | float64
28 | line | c_nf_per_km | float64
29 | line | g_us_per_km | float64
30 | line | max_i_ka | float64
31 | line | df | float64
32 | line | parallel | uint32
33 | line | type | object
34 | line | in_service | bool
35 | trafo | name | object
36 | trafo | std_type | object
37 | trafo | hv_bus | uint32
38 | trafo | lv_bus | uint32
39 | trafo | sn_mva | float64
40 | trafo | vn_hv_kv | float64
41 | trafo | vn_lv_kv | float64
42 | trafo | vk_percent | float64
43 | trafo | vkr_percent | float64
44 | trafo | pfe_kw | float64
45 | trafo | i0_percent | float64
46 | trafo | shift_degree | float64
47 | trafo | tap_side | object
48 | trafo | tap_neutral | int32
49 | trafo | tap_min | int32
50 | trafo | tap_max | int32
51 | trafo | tap_step_percent | float64
52 | trafo | tap_step_degree | float64
53 | trafo | tap_pos | int32
54 | trafo | tap_phase_shifter | bool
55 | trafo | parallel | uint32
56 | trafo | df | float64
57 | trafo | in_service | bool
58 | line_geodata | coords | object
59 | bus_geodata | x | float64
60 | bus_geodata | y | float64
61 | bus_geodata | coords | object

## parameters
| version | format_version | converged | OPF_converged | name | f_hz | sn_mva
0 | 2.14.6 | 2.14.0 | FALSE | FALSE |  | 50 | 1