## bus
| name | vn_kv | type | zone | in_service
0 | bus_LV_361-5_0_6_node_0 | 0.4 | n |  | TRUE
1 | bus_LV_361-5_0_6_node_1 | 0.4 | n |  | TRUE
2 | bus_LV_361-5_0_6_node_2 | 0.4 | n |  | TRUE
3 | bus_LV_361-5_0_6_node_3 | 0.4 | n |  | TRUE
4 | bus_LV_361-5_0_6_node_4 | 0.4 | n |  | TRUE
5 | bus_LV_361-5_0_6_node_5 | 0.4 | n |  | TRUE
6 | bus_LV_361-5_0_6_node_6 | 0.4 | n |  | TRUE
7 | bus_LV_361-5_0_6_node_10 | 0.4 | n |  | TRUE
8 | bus_LV_361-5_0_6_node_105 | 0.4 | n |  | TRUE
9 | bus_LV_361-5_0_6_node_7 | 0.4 | n |  | TRUE
10 | bus_LV_361-5_0_6_node_104 | 0.4 | n |  | TRUE
11 | bus_LV_361-5_0_6_node_8 | 0.4 | n |  | TRUE
12 | bus_LV_361-5_0_6_node_9 | 0.4 | n |  | TRUE
13 | bus_LV_361-5_0_6_node_116 | 0.4 | n |  | TRUE
14 | bus_LV_361-5_0_6_node_117 | 0.4 | n |  | TRUE
15 | bus_LV_361-5_0_6_node_11 | 0.4 | n |  | TRUE
16 | bus_LV_361-5_0_6_node_12 | 0.4 | n |  | TRUE
17 | bus_LV_361-5_0_6_node_13 | 0.4 | n |  | TRUE
18 | bus_LV_361-5_0_6_node_14 | 0.4 | n |  | TRUE
19 | bus_LV_361-5_0_6_node_15 | 0.4 | n |  | TRUE
20 | bus_LV_361-5_0_6_node_75 | 0.4 | n |  | TRUE
21 | bus_LV_361-5_0_6_node_59 | 0.4 | n |  | TRUE
22 | bus_LV_361-5_0_6_node_57 | 0.4 | n |  | TRUE
23 | bus_LV_361-5_0_6_node_76 | 0.4 | n |  | TRUE
24 | bus_LV_361-5_0_6_node_56 | 0.4 | n |  | TRUE
25 | bus_LV_361-5_0_6_node_58 | 0.4 | n |  | TRUE
26 | bus_LV_361-5_0_6_node_16 | 0.4 | n |  | TRUE
27 | bus_LV_361-5_0_6_node_17 | 0.4 | n |  | TRUE
28 | bus_LV_361-5_0_6_node_18 | 0.4 | n |  | TRUE
29 | bus_LV_361-5_0_6_node_19 | 0.4 | n |  | TRUE
30 | bus_LV_361-5_0_6_node_20 | 0.4 | n |  | TRUE
31 | bus_LV_361-5_0_6_node_109 | 0.4 | n |  | TRUE
32 | bus_LV_361-5_0_6_node_93 | 0.4 | n |  | TRUE
33 | bus_LV_361-5_0_6_node_21 | 0.4 | n |  | TRUE
34 | bus_LV_361-5_0_6_node_53 | 0.4 | n |  | TRUE
35 | bus_LV_361-5_0_6_node_51 | 0.4 | n |  | TRUE
36 | bus_LV_361-5_0_6_node_108 | 0.4 | n |  | TRUE
37 | bus_LV_361-5_0_6_node_92 | 0.4 | n |  | TRUE
38 | bus_LV_361-5_0_6_node_85 | 0.4 | n |  | TRUE
39 | bus_LV_361-5_0_6_node_52 | 0.4 | n |  | TRUE
40 | bus_LV_361-5_0_6_node_22 | 0.4 | n |  | TRUE
41 | bus_LV_361-5_0_6_node_23 | 0.4 | n |  | TRUE
42 | bus_LV_361-5_0_6_node_24 | 0.4 | n |  | TRUE
43 | bus_LV_361-5_0_6_node_25 | 0.4 | n |  | TRUE
44 | bus_LV_361-5_0_6_node_26 | 0.4 | n |  | TRUE
45 | bus_LV_361-5_0_6_node_35 | 0.4 | n |  | TRUE
46 | bus_LV_361-5_0_6_node_32 | 0.4 | n |  | TRUE
47 | bus_LV_361-5_0_6_node_36 | 0.4 | n |  | TRUE
48 | bus_LV_361-5_0_6_node_33 | 0.4 | n |  | TRUE
49 | bus_LV_361-5_0_6_node_27 | 0.4 | n |  | TRUE
50 | bus_LV_361-5_0_6_node_28 | 0.4 | n |  | TRUE
51 | bus_LV_361-5_0_6_node_29 | 0.4 | n |  | TRUE
52 | bus_LV_361-5_0_6_node_30 | 0.4 | n |  | TRUE
53 | bus_LV_361-5_0_6_node_31 | 0.4 | n |  | TRUE
54 | bus_LV_361-5_0_6_node_40 | 0.4 | n |  | TRUE
55 | bus_LV_361-5_0_6_node_41 | 0.4 | n |  | TRUE
56 | bus_LV_361-5_0_6_node_34 | 0.4 | n |  | TRUE
57 | bus_LV_361-5_0_6_node_37 | 0.4 | n |  | TRUE
58 | bus_LV_361-5_0_6_node_38 | 0.4 | n |  | TRUE
59 | bus_LV_361-5_0_6_node_39 | 0.4 | n |  | TRUE
60 | bus_LV_361-5_0_6_node_42 | 0.4 | n |  | TRUE
61 | bus_LV_361-5_0_6_node_110 | 0.4 | n |  | TRUE
62 | bus_LV_361-5_0_6_node_112 | 0.4 | n |  | TRUE
63 | bus_LV_361-5_0_6_node_43 | 0.4 | n |  | TRUE
64 | bus_LV_361-5_0_6_node_50 | 0.4 | n |  | TRUE
65 | bus_LV_361-5_0_6_node_48 | 0.4 | n |  | TRUE
66 | bus_LV_361-5_0_6_node_44 | 0.4 | n |  | TRUE
67 | bus_LV_361-5_0_6_node_45 | 0.4 | n |  | TRUE
68 | bus_LV_361-5_0_6_node_46 | 0.4 | n |  | TRUE
69 | bus_LV_361-5_0_6_node_47 | 0.4 | n |  | TRUE
70 | bus_LV_361-5_0_6_node_49 | 0.4 | n |  | TRUE
71 | bus_LV_361-5_0_6_node_82 | 0.4 | n |  | TRUE
72 | bus_LV_361-5_0_6_node_83 | 0.4 | n |  | TRUE
73 | bus_LV_361-5_0_6_node_114 | 0.4 | n |  | TRUE
74 | bus_LV_361-5_0_6_node_80 | 0.4 | n |  | TRUE
75 | bus_LV_361-5_0_6_node_84 | 0.4 | n |  | TRUE
76 | bus_LV_361-5_0_6_node_81 | 0.4 | n |  | TRUE
77 | bus_LV_361-5_0_6_node_86 | 0.4 | n |  | TRUE
78 | bus_LV_361-5_0_6_node_54 | 0.4 | n |  | TRUE
79 | bus_LV_361-5_0_6_node_55 | 0.4 | n |  | TRUE
80 | bus_LV_361-5_0_6_node_67 | 0.4 | n |  | TRUE
81 | bus_LV_361-5_0_6_node_62 | 0.4 | n |  | TRUE
82 | bus_LV_361-5_0_6_node_60 | 0.4 | n |  | TRUE
83 | bus_LV_361-5_0_6_node_61 | 0.4 | n |  | TRUE
84 | bus_LV_361-5_0_6_node_68 | 0.4 | n |  | TRUE
85 | bus_LV_361-5_0_6_node_120 | 0.4 | n |  | TRUE
86 | bus_LV_361-5_0_6_node_118 | 0.4 | n |  | TRUE
87 | bus_LV_361-5_0_6_node_63 | 0.4 | n |  | TRUE
88 | bus_LV_361-5_0_6_node_64 | 0.4 | n |  | TRUE
89 | bus_LV_361-5_0_6_node_65 | 0.4 | n |  | TRUE
90 | bus_LV_361-5_0_6_node_66 | 0.4 | n |  | TRUE
91 | bus_LV_361-5_0_6_node_119 | 0.4 | n |  | TRUE
92 | bus_LV_361-5_0_6_node_69 | 0.4 | n |  | TRUE
93 | bus_LV_361-5_0_6_node_70 | 0.4 | n |  | TRUE
94 | bus_LV_361-5_0_6_node_71 | 0.4 | n |  | TRUE
95 | bus_LV_361-5_0_6_node_72 | 0.4 | n |  | TRUE
96 | bus_LV_361-5_0_6_node_73 | 0.4 | n |  | TRUE
97 | bus_LV_361-5_0_6_node_74 | 0.4 | n |  | TRUE
98 | bus_LV_361-5_0_6_node_79 | 0.4 | n |  | TRUE
99 | bus_LV_361-5_0_6_node_91 | 0.4 | n |  | TRUE
100 | bus_LV_361-5_0_6_node_90 | 0.4 | n |  | TRUE
101 | bus_LV_361-5_0_6_node_100 | 0.4 | n |  | TRUE
102 | bus_LV_361-5_0_6_node_78 | 0.4 | n |  | TRUE
103 | bus_LV_361-5_0_6_node_107 | 0.4 | n |  | TRUE
104 | bus_LV_361-5_0_6_node_88 | 0.4 | n |  | TRUE
105 | bus_LV_361-5_0_6_node_99 | 0.4 | n |  | TRUE
106 | bus_LV_361-5_0_6_node_77 | 0.4 | n |  | TRUE
107 | bus_LV_361-5_0_6_node_113 | 0.4 | n |  | TRUE
108 | bus_LV_361-5_0_6_node_87 | 0.4 | n |  | TRUE
109 | bus_LV_361-5_0_6_node_94 | 0.4 | n |  | TRUE
110 | bus_LV_361-5_0_6_node_95 | 0.4 | n |  | TRUE
111 | bus_LV_361-5_0_6_node_96 | 0.4 | n |  | TRUE
112 | bus_LV_361-5_0_6_node_97 | 0.4 | n |  | TRUE
113 | bus_LV_361-5_0_6_node_98 | 0.4 | n |  | TRUE
114 | bus_LV_361-5_0_6_node_106 | 0.4 | n |  | TRUE
115 | bus_LV_361-5_0_6_node_102 | 0.4 | n |  | TRUE
116 | bus_LV_361-5_0_6_node_101 | 0.4 | n |  | TRUE
117 | bus_LV_361-5_0_6_node_103 | 0.4 | n |  | TRUE
118 | bus_MV_415_0_node_102 | 20 | n |  | TRUE

## load
| name | bus | p_mw | q_mvar | const_z_percent | const_i_percent | sn_mva | scaling | in_service | type
0 | LV_361-5_0_6_load_0 | 0 | 0.0023768 | 0.00059568 | 0 | 0 |  | 1 | TRUE | wye
1 | LV_361-5_0_6_load_1 | 1 | 0.0024135 | 0.00060489 | 0 | 0 |  | 1 | TRUE | wye
2 | LV_361-5_0_6_load_3 | 3 | 0.0030453 | 0.00076323 | 0 | 0 |  | 1 | TRUE | wye
3 | LV_361-5_0_6_load_4 | 4 | 0.0044876 | 0.0011247 | 0 | 0 |  | 1 | TRUE | wye
4 | LV_361-5_0_6_load_6 | 6 | 0.0027054 | 0.00067804 | 0 | 0 |  | 1 | TRUE | wye
5 | LV_361-5_0_6_load_10 | 7 | 0.0043113 | 0.0010805 | 0 | 0 |  | 1 | TRUE | wye
6 | LV_361-5_0_6_load_105 | 8 | 0.0016661 | 0.00041756 | 0 | 0 |  | 1 | TRUE | wye
7 | LV_361-5_0_6_load_7 | 9 | 0.014664 | 0.0036751 | 0 | 0 |  | 1 | TRUE | wye
8 | LV_361-5_0_6_load_104 | 10 | 0.0017755 | 0.00044498 | 0 | 0 |  | 1 | TRUE | wye
9 | LV_361-5_0_6_load_8 | 11 | 0.0028422 | 0.00071233 | 0 | 0 |  | 1 | TRUE | wye
10 | LV_361-5_0_6_load_9 | 12 | 0.002863 | 0.00071753 | 0 | 0 |  | 1 | TRUE | wye
11 | LV_361-5_0_6_load_116 | 13 | 0.0028205 | 0.00070688 | 0 | 0 |  | 1 | TRUE | wye
12 | LV_361-5_0_6_load_117 | 14 | 0.0032049 | 0.00080323 | 0 | 0 |  | 1 | TRUE | wye
13 | LV_361-5_0_6_load_11 | 15 | 0.00706 | 0.0017694 | 0 | 0 |  | 1 | TRUE | wye
14 | LV_361-5_0_6_load_13 | 17 | 0.010138 | 0.0025407 | 0 | 0 |  | 1 | TRUE | wye
15 | LV_361-5_0_6_load_14 | 18 | 0.0061918 | 0.0015518 | 0 | 0 |  | 1 | TRUE | wye
16 | LV_361-5_0_6_load_75 | 20 | 0.0042146 | 0.0010563 | 0 | 0 |  | 1 | TRUE | wye
17 | LV_361-5_0_6_load_57 | 22 | 0.0041253 | 0.0010339 | 0 | 0 |  | 1 | TRUE | wye
18 | LV_361-5_0_6_load_58 | 25 | 0.0043557 | 0.0010916 | 0 | 0 |  | 1 | TRUE | wye
19 | LV_361-5_0_6_load_16 | 26 | 0.003118 | 0.00078144 | 0 | 0 |  | 1 | TRUE | wye
20 | LV_361-5_0_6_load_17 | 27 | 0.003118 | 0.00078144 | 0 | 0 |  | 1 | TRUE | wye
21 | LV_361-5_0_6_load_19 | 29 | 0.0030571 | 0.00076618 | 0 | 0 |  | 1 | TRUE | wye
22 | LV_361-5_0_6_load_109 | 31 | 0.0025514 | 0.00063943 | 0 | 0 |  | 1 | TRUE | wye
23 | LV_361-5_0_6_load_93 | 32 | 0.010461 | 0.0026219 | 0 | 0 |  | 1 | TRUE | wye
24 | LV_361-5_0_6_load_53 | 34 | 0.0064993 | 0.0016289 | 0 | 0 |  | 1 | TRUE | wye
25 | LV_361-5_0_6_load_51 | 35 | 0.0061749 | 0.0015476 | 0 | 0 |  | 1 | TRUE | wye
26 | LV_361-5_0_6_load_108 | 36 | 0.0025523 | 0.00063966 | 0 | 0 |  | 1 | TRUE | wye
27 | LV_361-5_0_6_load_92 | 37 | 0.0072674 | 0.0018214 | 0 | 0 |  | 1 | TRUE | wye
28 | LV_361-5_0_6_load_85 | 38 | 0.0053534 | 0.0013417 | 0 | 0 |  | 1 | TRUE | wye
29 | LV_361-5_0_6_load_52 | 39 | 0.0066253 | 0.0016605 | 0 | 0 |  | 1 | TRUE | wye
30 | LV_361-5_0_6_load_22 | 40 | 0.0082561 | 0.0020692 | 0 | 0 |  | 1 | TRUE | wye
31 | LV_361-5_0_6_load_23 | 41 | 0.014414 | 0.0036125 | 0 | 0 |  | 1 | TRUE | wye
32 | LV_361-5_0_6_load_24 | 42 | 0.016626 | 0.0041669 | 0 | 0 |  | 1 | TRUE | wye
33 | LV_361-5_0_6_load_26 | 44 | 0.0092843 | 0.0023269 | 0 | 0 |  | 1 | TRUE | wye
34 | LV_361-5_0_6_load_35 | 45 | 0.01051 | 0.0026341 | 0 | 0 |  | 1 | TRUE | wye
35 | LV_361-5_0_6_load_32 | 46 | 0.020414 | 0.0051162 | 0 | 0 |  | 1 | TRUE | wye
36 | LV_361-5_0_6_load_36 | 47 | 0.01423 | 0.0035663 | 0 | 0 |  | 1 | TRUE | wye
37 | LV_361-5_0_6_load_33 | 48 | 0.0036397 | 0.00091221 | 0 | 0 |  | 1 | TRUE | wye
38 | LV_361-5_0_6_load_27 | 49 | 0.0085954 | 0.0021542 | 0 | 0 |  | 1 | TRUE | wye
39 | LV_361-5_0_6_load_28 | 50 | 0.006061 | 0.001519 | 0 | 0 |  | 1 | TRUE | wye
40 | LV_361-5_0_6_load_29 | 51 | 0.0060703 | 0.0015214 | 0 | 0 |  | 1 | TRUE | wye
41 | LV_361-5_0_6_load_30 | 52 | 0.0081822 | 0.0020506 | 0 | 0 |  | 1 | TRUE | wye
42 | LV_361-5_0_6_load_41 | 55 | 0.006665 | 0.0016704 | 0 | 0 |  | 1 | TRUE | wye
43 | LV_361-5_0_6_load_34 | 56 | 0.012934 | 0.0032416 | 0 | 0 |  | 1 | TRUE | wye
44 | LV_361-5_0_6_load_37 | 57 | 0.0079674 | 0.0019968 | 0 | 0 |  | 1 | TRUE | wye
45 | LV_361-5_0_6_load_38 | 58 | 0.0079648 | 0.0019962 | 0 | 0 |  | 1 | TRUE | wye
46 | LV_361-5_0_6_load_39 | 59 | 0.0075706 | 0.0018974 | 0 | 0 |  | 1 | TRUE | wye
47 | LV_361-5_0_6_load_42 | 60 | 0.048331 | 0.012113 | 0 | 0 |  | 1 | TRUE | wye
48 | LV_361-5_0_6_load_110 | 61 | 0.0037808 | 0.00094756 | 0 | 0 |  | 1 | TRUE | wye
49 | LV_361-5_0_6_load_43 | 63 | 0.0014459 | 0.00036238 | 0 | 0 |  | 1 | TRUE | wye
50 | LV_361-5_0_6_load_50 | 64 | 0.0015182 | 0.0003805 | 0 | 0 |  | 1 | TRUE | wye
51 | LV_361-5_0_6_load_48 | 65 | 0.0015184 | 0.00038055 | 0 | 0 |  | 1 | TRUE | wye
52 | LV_361-5_0_6_load_44 | 66 | 0.0014873 | 0.00037275 | 0 | 0 |  | 1 | TRUE | wye
53 | LV_361-5_0_6_load_45 | 67 | 0.0014868 | 0.00037263 | 0 | 0 |  | 1 | TRUE | wye
54 | LV_361-5_0_6_load_49 | 70 | 0.0049543 | 0.0012417 | 0 | 0 |  | 1 | TRUE | wye
55 | LV_361-5_0_6_load_114 | 73 | 0.022051 | 0.0055264 | 0 | 0 |  | 1 | TRUE | wye
56 | LV_361-5_0_6_load_84 | 75 | 0.015626 | 0.0039162 | 0 | 0 |  | 1 | TRUE | wye
57 | LV_361-5_0_6_load_81 | 76 | 0.017722 | 0.0044415 | 0 | 0 |  | 1 | TRUE | wye
58 | LV_361-5_0_6_load_86 | 77 | 0.0051236 | 0.0012841 | 0 | 0 |  | 1 | TRUE | wye
59 | LV_361-5_0_6_load_54 | 78 | 0.0030526 | 0.00076506 | 0 | 0 |  | 1 | TRUE | wye
60 | LV_361-5_0_6_load_55 | 79 | 0.0040884 | 0.0010247 | 0 | 0 |  | 1 | TRUE | wye
61 | LV_361-5_0_6_load_67 | 80 | 0.0088074 | 0.0022073 | 0 | 0 |  | 1 | TRUE | wye
62 | LV_361-5_0_6_load_60 | 82 | 0.0031291 | 0.00078423 | 0 | 0 |  | 1 | TRUE | wye
63 | LV_361-5_0_6_load_61 | 83 | 0.0043136 | 0.0010811 | 0 | 0 |  | 1 | TRUE | wye
64 | LV_361-5_0_6_load_120 | 85 | 0.0062346 | 0.0015625 | 0 | 0 |  | 1 | TRUE | wye
65 | LV_361-5_0_6_load_63 | 87 | 0.015752 | 0.0039479 | 0 | 0 |  | 1 | TRUE | wye
66 | LV_361-5_0_6_load_65 | 89 | 0.0032967 | 0.00082624 | 0 | 0 |  | 1 | TRUE | wye
67 | LV_361-5_0_6_load_66 | 90 | 0.0044494 | 0.0011151 | 0 | 0 |  | 1 | TRUE | wye
68 | LV_361-5_0_6_load_119 | 91 | 0.0027931 | 0.00070002 | 0 | 0 |  | 1 | TRUE | wye
69 | LV_361-5_0_6_load_69 | 92 | 0.0036298 | 0.0009097 | 0 | 0 |  | 1 | TRUE | wye
70 | LV_361-5_0_6_load_70 | 93 | 0.0039664 | 0.00099407 | 0 | 0 |  | 1 | TRUE | wye
71 | LV_361-5_0_6_load_72 | 95 | 0.0029423 | 0.00073742 | 0 | 0 |  | 1 | TRUE | wye
72 | LV_361-5_0_6_load_74 | 97 | 0.0029114 | 0.00072966 | 0 | 0 |  | 1 | TRUE | wye
73 | LV_361-5_0_6_load_91 | 99 | 0.001405 | 0.00035214 | 0 | 0 |  | 1 | TRUE | wye
74 | LV_361-5_0_6_load_90 | 100 | 0.0070387 | 0.0017641 | 0 | 0 |  | 1 | TRUE | wye
75 | LV_361-5_0_6_load_100 | 101 | 0.0039781 | 0.000997 | 0 | 0 |  | 1 | TRUE | wye
76 | LV_361-5_0_6_load_107 | 103 | 0.0025709 | 0.00064433 | 0 | 0 |  | 1 | TRUE | wye
77 | LV_361-5_0_6_load_88 | 104 | 0.0055606 | 0.0013936 | 0 | 0 |  | 1 | TRUE | wye
78 | LV_361-5_0_6_load_99 | 105 | 0.0017218 | 0.00043153 | 0 | 0 |  | 1 | TRUE | wye
79 | LV_361-5_0_6_load_77 | 106 | 0.018607 | 0.0046633 | 0 | 0 |  | 1 | TRUE | wye
80 | LV_361-5_0_6_load_113 | 107 | 0.013405 | 0.0033597 | 0 | 0 |  | 1 | TRUE | wye
81 | LV_361-5_0_6_load_87 | 108 | 0.0022455 | 0.00056279 | 0 | 0 |  | 1 | TRUE | wye
82 | LV_361-5_0_6_load_94 | 109 | 0.002757 | 0.00069098 | 0 | 0 |  | 1 | TRUE | wye
83 | LV_361-5_0_6_load_95 | 110 | 0.0024144 | 0.00060509 | 0 | 0 |  | 1 | TRUE | wye
84 | LV_361-5_0_6_load_96 | 111 | 0.0027185 | 0.00068132 | 0 | 0 |  | 1 | TRUE | wye
85 | LV_361-5_0_6_load_97 | 112 | 0.001551 | 0.00038872 | 0 | 0 |  | 1 | TRUE | wye
86 | LV_361-5_0_6_load_98 | 113 | 0.0036773 | 0.00092162 | 0 | 0 |  | 1 | TRUE | wye
87 | LV_361-5_0_6_load_106 | 114 | 0.0023652 | 0.00059277 | 0 | 0 |  | 1 | TRUE | wye
88 | LV_361-5_0_6_load_101 | 116 | 0.0018416 | 0.00046155 | 0 | 0 |  | 1 | TRUE | wye
89 | LV_361-5_0_6_load_103 | 117 | 0.0037946 | 0.00095101 | 0 | 0 |  | 1 | TRUE | wye

## ext_grid
| name | bus | vm_pu | va_degree | slack_weight | in_service
0 |  | 34 | 1 | 0 | 1 | TRUE

## line
| name | std_type | from_bus | to_bus | length_km | r_ohm_per_km | x_ohm_per_km | c_nf_per_km | g_us_per_km | max_i_ka | df | parallel | type | in_service
0 | LV_361-5_0_6_line_0 |  | 0 | 1 | 0.019629 | 0.125 | 0.08 | 261 | 0 | 0.364 | 1 | 1 | cs | TRUE
1 | LV_361-5_0_6_line_1 |  | 0 | 2 | 0.0015245 | 0.125 | 0.08 | 261 | 0 | 0.364 | 1 | 1 | cs | TRUE
2 | LV_361-5_0_6_line_2 |  | 1 | 3 | 0.020894 | 0.125 | 0.08 | 261 | 0 | 0.364 | 1 | 1 | cs | TRUE
3 | LV_361-5_0_6_line_3 |  | 2 | 4 | 0.015349 | 0.125 | 0.08 | 261 | 0 | 0.364 | 1 | 1 | cs | TRUE
4 | LV_361-5_0_6_line_4 |  | 2 | 5 | 0.011545 | 0.125 | 0.08 | 261 | 0 | 0.364 | 1 | 1 | cs | TRUE
5 | LV_361-5_0_6_line_5 |  | 3 | 6 | 0.0065751 | 0.125 | 0.08 | 261 | 0 | 0.364 | 1 | 1 | cs | TRUE
6 | LV_361-5_0_6_line_6 |  | 4 | 7 | 0.030097 | 0.125 | 0.08 | 261 | 0 | 0.364 | 1 | 1 | cs | TRUE
7 | LV_361-5_0_6_line_7 |  | 5 | 8 | 0.035287 | 0.125 | 0.08 | 261 | 0 | 0.364 | 1 | 1 | cs | TRUE
8 | LV_361-5_0_6_line_8 |  | 6 | 9 | 0.0058996 | 0.125 | 0.08 | 261 | 0 | 0.364 | 1 | 1 | cs | TRUE
9 | LV_361-5_0_6_line_9 |  | 8 | 10 | 0.0024516 | 0.125 | 0.08 | 261 | 0 | 0.364 | 1 | 1 | cs | TRUE
10 | LV_361-5_0_6_line_10 |  | 9 | 11 | 0.00044351 | 0.125 | 0.08 | 261 | 0 | 0.364 | 1 | 1 | cs | TRUE
11 | LV_361-5_0_6_line_11 |  | 10 | 117 | 0.020471 | 0.125 | 0.08 | 261 | 0 | 0.364 | 1 | 1 | cs | TRUE
12 | LV_361-5_0_6_line_12 |  | 11 | 12 | 0.0065228 | 0.125 | 0.08 | 261 | 0 | 0.364 | 1 | 1 | cs | TRUE
13 | LV_361-5_0_6_line_13 |  | 12 | 13 | 0.0064978 | 0.125 | 0.08 | 261 | 0 | 0.364 | 1 | 1 | cs | TRUE
14 | LV_361-5_0_6_line_14 |  | 13 | 14 | 0.0058121 | 0.125 | 0.08 | 261 | 0 | 0.364 | 1 | 1 | cs | TRUE
15 | LV_361-5_0_6_line_15 |  | 14 | 89 | 0.0050581 | 0.125 | 0.08 | 261 | 0 | 0.364 | 1 | 1 | cs | TRUE
16 | LV_361-5_0_6_line_16 |  | 15 | 16 | 0.014889 | 0.125 | 0.08 | 261 | 0 | 0.364 | 1 | 1 | cs | TRUE
17 | LV_361-5_0_6_line_17 |  | 15 | 17 | 0.0079395 | 0.125 | 0.08 | 261 | 0 | 0.364 | 1 | 1 | cs | TRUE
18 | LV_361-5_0_6_line_18 |  | 16 | 18 | 0.0096743 | 0.125 | 0.08 | 261 | 0 | 0.364 | 1 | 1 | cs | TRUE
19 | LV_361-5_0_6_line_19 |  | 16 | 19 | 0.018149 | 0.125 | 0.08 | 261 | 0 | 0.364 | 1 | 1 | cs | TRUE
20 | LV_361-5_0_6_line_20 |  | 18 | 20 | 0.019403 | 0.125 | 0.08 | 261 | 0 | 0.364 | 1 | 1 | cs | TRUE
21 | LV_361-5_0_6_line_21 |  | 19 | 21 | 0.008831 | 0.125 | 0.08 | 261 | 0 | 0.364 | 1 | 1 | cs | TRUE
22 | LV_361-5_0_6_line_22 |  | 19 | 22 | 0.02866 | 0.125 | 0.08 | 261 | 0 | 0.364 | 1 | 1 | cs | TRUE
23 | LV_361-5_0_6_line_23 |  | 20 | 23 | 0.0026354 | 0.125 | 0.08 | 261 | 0 | 0.364 | 1 | 1 | cs | TRUE
24 | LV_361-5_0_6_line_24 |  | 21 | 24 | 0.021323 | 0.125 | 0.08 | 261 | 0 | 0.364 | 1 | 1 | cs | TRUE
25 | LV_361-5_0_6_line_25 |  | 22 | 25 | 0.0094258 | 0.125 | 0.08 | 261 | 0 | 0.364 | 1 | 1 | cs | TRUE
26 | LV_361-5_0_6_line_26 |  | 23 | 53 | 0.032147 | 0.125 | 0.08 | 261 | 0 | 0.364 | 1 | 1 | cs | TRUE
27 | LV_361-5_0_6_line_27 |  | 24 | 79 | 0.02397 | 0.125 | 0.08 | 261 | 0 | 0.364 | 1 | 1 | cs | TRUE
28 | LV_361-5_0_6_line_28 |  | 26 | 27 | 0.0061718 | 0.125 | 0.08 | 261 | 0 | 0.364 | 1 | 1 | cs | TRUE
29 | LV_361-5_0_6_line_29 |  | 26 | 28 | 0.013564 | 0.125 | 0.08 | 261 | 0 | 0.364 | 1 | 1 | cs | TRUE
30 | LV_361-5_0_6_line_30 |  | 27 | 29 | 0.0022734 | 0.125 | 0.08 | 261 | 0 | 0.364 | 1 | 1 | cs | TRUE
31 | LV_361-5_0_6_line_31 |  | 28 | 30 | 0.007147 | 0.125 | 0.08 | 261 | 0 | 0.364 | 1 | 1 | cs | TRUE
32 | LV_361-5_0_6_line_32 |  | 29 | 31 | 0.0038996 | 0.125 | 0.08 | 261 | 0 | 0.364 | 1 | 1 | cs | TRUE
33 | LV_361-5_0_6_line_33 |  | 30 | 32 | 0.020349 | 0.125 | 0.08 | 261 | 0 | 0.364 | 1 | 1 | cs | TRUE
34 | LV_361-5_0_6_line_34 |  | 31 | 36 | 0.0061748 | 0.125 | 0.08 | 261 | 0 | 0.364 | 1 | 1 | cs | TRUE
35 | LV_361-5_0_6_line_35 |  | 32 | 37 | 0.0033945 | 0.125 | 0.08 | 261 | 0 | 0.364 | 1 | 1 | cs | TRUE
36 | LV_361-5_0_6_line_36 |  | 33 | 34 | 0.018958 | 0.125 | 0.08 | 261 | 0 | 0.364 | 1 | 3 | cs | TRUE
37 | LV_361-5_0_6_line_37 |  | 33 | 35 | 0.0047453 | 0.125 | 0.08 | 261 | 0 | 0.364 | 1 | 3 | cs | TRUE
38 | LV_361-5_0_6_line_38 |  | 34 | 38 | 0.025239 | 0.125 | 0.08 | 261 | 0 | 0.364 | 1 | 3 | cs | TRUE
39 | LV_361-5_0_6_line_39 |  | 35 | 39 | 0.02993 | 0.125 | 0.08 | 261 | 0 | 0.364 | 1 | 3 | cs | TRUE
40 | LV_361-5_0_6_line_40 |  | 36 | 103 | 0.0095807 | 0.125 | 0.08 | 261 | 0 | 0.364 | 1 | 1 | cs | TRUE
41 | LV_361-5_0_6_line_41 |  | 38 | 77 | 0.0003249 | 0.125 | 0.08 | 261 | 0 | 0.364 | 1 | 3 | cs | TRUE
42 | LV_361-5_0_6_line_42 |  | 39 | 55 | 0.0020852 | 0.125 | 0.08 | 261 | 0 | 0.364 | 1 | 3 | cs | TRUE
43 | LV_361-5_0_6_line_43 |  | 40 | 41 | 0.028673 | 0.125 | 0.08 | 261 | 0 | 0.364 | 1 | 1 | cs | TRUE
44 | LV_361-5_0_6_line_44 |  | 40 | 42 | 0.0058357 | 0.125 | 0.08 | 261 | 0 | 0.364 | 1 | 1 | cs | TRUE
45 | LV_361-5_0_6_line_45 |  | 41 | 43 | 0.014505 | 0.125 | 0.08 | 261 | 0 | 0.364 | 1 | 1 | cs | TRUE
46 | LV_361-5_0_6_line_46 |  | 42 | 44 | 0.01063 | 0.125 | 0.08 | 261 | 0 | 0.364 | 1 | 1 | cs | TRUE
47 | LV_361-5_0_6_line_47 |  | 43 | 45 | 0.016594 | 0.125 | 0.08 | 261 | 0 | 0.364 | 1 | 3 | cs | TRUE
48 | LV_361-5_0_6_line_48 |  | 43 | 46 | 0.018641 | 0.125 | 0.08 | 261 | 0 | 0.364 | 1 | 3 | cs | TRUE
49 | LV_361-5_0_6_line_49 |  | 45 | 47 | 0.002538 | 0.125 | 0.08 | 261 | 0 | 0.364 | 1 | 3 | cs | TRUE
50 | LV_361-5_0_6_line_50 |  | 46 | 48 | 0.022555 | 0.125 | 0.08 | 261 | 0 | 0.364 | 1 | 3 | cs | TRUE
51 | LV_361-5_0_6_line_51 |  | 47 | 57 | 0.017094 | 0.125 | 0.08 | 261 | 0 | 0.364 | 1 | 3 | cs | TRUE
52 | LV_361-5_0_6_line_52 |  | 48 | 56 | 0.0023221 | 0.125 | 0.08 | 261 | 0 | 0.364 | 1 | 3 | cs | TRUE
53 | LV_361-5_0_6_line_53 |  | 49 | 50 | 0.013699 | 0.125 | 0.08 | 261 | 0 | 0.364 | 1 | 1 | cs | TRUE
54 | LV_361-5_0_6_line_54 |  | 49 | 51 | 0.028504 | 0.125 | 0.08 | 261 | 0 | 0.364 | 1 | 1 | cs | TRUE
55 | LV_361-5_0_6_line_55 |  | 50 | 52 | 0.014676 | 0.125 | 0.08 | 261 | 0 | 0.364 | 1 | 1 | cs | TRUE
56 | LV_361-5_0_6_line_56 |  | 51 | 53 | 0.015762 | 0.125 | 0.08 | 261 | 0 | 0.364 | 1 | 1 | cs | TRUE
57 | LV_361-5_0_6_line_57 |  | 52 | 54 | 0.028753 | 0.125 | 0.08 | 261 | 0 | 0.364 | 1 | 1 | cs | TRUE
58 | LV_361-5_0_6_line_58 |  | 54 | 55 | 0.016545 | 0.125 | 0.08 | 261 | 0 | 0.364 | 1 | 3 | cs | TRUE
59 | LV_361-5_0_6_line_59 |  | 54 | 56 | 0.012357 | 0.125 | 0.08 | 261 | 0 | 0.364 | 1 | 3 | cs | TRUE
60 | LV_361-5_0_6_line_60 |  | 57 | 58 | 0.0088291 | 0.125 | 0.08 | 261 | 0 | 0.364 | 1 | 3 | cs | TRUE
61 | LV_361-5_0_6_line_61 |  | 58 | 59 | 0.0016269 | 0.125 | 0.08 | 261 | 0 | 0.364 | 1 | 2 | cs | TRUE
62 | LV_361-5_0_6_line_62 |  | 59 | 60 | 0.006115 | 0.125 | 0.08 | 261 | 0 | 0.364 | 1 | 1 | cs | TRUE
63 | LV_361-5_0_6_line_63 |  | 60 | 63 | 0.0024024 | 0.125 | 0.08 | 261 | 0 | 0.364 | 1 | 1 | cs | TRUE
64 | LV_361-5_0_6_line_64 |  | 61 | 62 | 0.018941 | 0.125 | 0.08 | 261 | 0 | 0.364 | 1 | 1 | cs | TRUE
65 | LV_361-5_0_6_line_65 |  | 62 | 64 | 0.071346 | 0.125 | 0.08 | 261 | 0 | 0.364 | 1 | 1 | cs | TRUE
66 | LV_361-5_0_6_line_66 |  | 63 | 64 | 0.0090936 | 0.125 | 0.08 | 261 | 0 | 0.364 | 1 | 1 | cs | TRUE
67 | LV_361-5_0_6_line_67 |  | 64 | 65 | 0.0087486 | 0.125 | 0.08 | 261 | 0 | 0.364 | 1 | 1 | cs | TRUE
68 | LV_361-5_0_6_line_68 |  | 65 | 68 | 0.015165 | 0.125 | 0.08 | 261 | 0 | 0.364 | 1 | 1 | cs | TRUE
69 | LV_361-5_0_6_line_69 |  | 66 | 67 | 0.0039041 | 0.125 | 0.08 | 261 | 0 | 0.364 | 1 | 1 | cs | TRUE
70 | LV_361-5_0_6_line_70 |  | 66 | 68 | 0.020046 | 0.125 | 0.08 | 261 | 0 | 0.364 | 1 | 1 | cs | TRUE
71 | LV_361-5_0_6_line_71 |  | 67 | 69 | 0.035662 | 0.125 | 0.08 | 261 | 0 | 0.364 | 1 | 1 | cs | TRUE
72 | LV_361-5_0_6_line_72 |  | 68 | 70 | 0.01356 | 0.125 | 0.08 | 261 | 0 | 0.364 | 1 | 1 | cs | TRUE
73 | LV_361-5_0_6_line_73 |  | 69 | 71 | 0.003428 | 0.125 | 0.08 | 261 | 0 | 0.364 | 1 | 1 | cs | TRUE
74 | LV_361-5_0_6_line_74 |  | 71 | 75 | 0.011702 | 0.125 | 0.08 | 261 | 0 | 0.364 | 1 | 1 | cs | TRUE
75 | LV_361-5_0_6_line_75 |  | 71 | 76 | 0.017325 | 0.125 | 0.08 | 261 | 0 | 0.364 | 1 | 1 | cs | TRUE
76 | LV_361-5_0_6_line_76 |  | 72 | 73 | 0.0049544 | 0.125 | 0.08 | 261 | 0 | 0.364 | 1 | 1 | cs | TRUE
77 | LV_361-5_0_6_line_77 |  | 72 | 74 | 0.022521 | 0.125 | 0.08 | 261 | 0 | 0.364 | 1 | 1 | cs | TRUE
78 | LV_361-5_0_6_line_78 |  | 73 | 107 | 0.028673 | 0.125 | 0.08 | 261 | 0 | 0.364 | 1 | 1 | cs | TRUE
79 | LV_361-5_0_6_line_79 |  | 74 | 76 | 0.023436 | 0.125 | 0.08 | 261 | 0 | 0.364 | 1 | 1 | cs | TRUE
80 | LV_361-5_0_6_line_80 |  | 77 | 108 | 0.0074638 | 0.125 | 0.08 | 261 | 0 | 0.364 | 1 | 3 | cs | TRUE
81 | LV_361-5_0_6_line_81 |  | 78 | 79 | 0.034269 | 0.125 | 0.08 | 261 | 0 | 0.364 | 1 | 1 | cs | TRUE
82 | LV_361-5_0_6_line_82 |  | 80 | 81 | 0.036808 | 0.125 | 0.08 | 261 | 0 | 0.364 | 1 | 1 | cs | TRUE
83 | LV_361-5_0_6_line_83 |  | 81 | 84 | 0.003698 | 0.125 | 0.08 | 261 | 0 | 0.364 | 1 | 1 | cs | TRUE
84 | LV_361-5_0_6_line_84 |  | 81 | 83 | 0.016468 | 0.125 | 0.08 | 261 | 0 | 0.364 | 1 | 1 | cs | TRUE
85 | LV_361-5_0_6_line_85 |  | 82 | 83 | 0.029055 | 0.125 | 0.08 | 261 | 0 | 0.364 | 1 | 1 | cs | TRUE
86 | LV_361-5_0_6_line_86 |  | 84 | 85 | 0.026043 | 0.125 | 0.08 | 261 | 0 | 0.364 | 1 | 1 | cs | TRUE
87 | LV_361-5_0_6_line_87 |  | 84 | 86 | 0.012868 | 0.125 | 0.08 | 261 | 0 | 0.364 | 1 | 1 | cs | TRUE
88 | LV_361-5_0_6_line_88 |  | 86 | 91 | 0.03627 | 0.125 | 0.08 | 261 | 0 | 0.364 | 1 | 1 | cs | TRUE
89 | LV_361-5_0_6_line_89 |  | 86 | 90 | 0.010666 | 0.125 | 0.08 | 261 | 0 | 0.364 | 1 | 1 | cs | TRUE
90 | LV_361-5_0_6_line_90 |  | 87 | 88 | 0.027735 | 0.125 | 0.08 | 261 | 0 | 0.364 | 1 | 1 | cs | TRUE
91 | LV_361-5_0_6_line_91 |  | 88 | 89 | 0.019401 | 0.125 | 0.08 | 261 | 0 | 0.364 | 1 | 1 | cs | TRUE
92 | LV_361-5_0_6_line_92 |  | 88 | 90 | 0.016029 | 0.125 | 0.08 | 261 | 0 | 0.364 | 1 | 1 | cs | TRUE
93 | LV_361-5_0_6_line_93 |  | 92 | 93 | 0.020369 | 0.125 | 0.08 | 261 | 0 | 0.364 | 1 | 1 | cs | TRUE
94 | LV_361-5_0_6_line_94 |  | 92 | 94 | 0.0055113 | 0.125 | 0.08 | 261 | 0 | 0.364 | 1 | 1 | cs | TRUE
95 | LV_361-5_0_6_line_95 |  | 93 | 95 | 0.0077487 | 0.125 | 0.08 | 261 | 0 | 0.364 | 1 | 1 | cs | TRUE
96 | LV_361-5_0_6_line_96 |  | 94 | 96 | 0.008083 | 0.125 | 0.08 | 261 | 0 | 0.364 | 1 | 2 | cs | TRUE
97 | LV_361-5_0_6_line_97 |  | 94 | 97 | 0.011793 | 0.125 | 0.08 | 261 | 0 | 0.364 | 1 | 1 | cs | TRUE
98 | LV_361-5_0_6_line_98 |  | 95 | 98 | 0.013924 | 0.125 | 0.08 | 261 | 0 | 0.364 | 1 | 1 | cs | TRUE
99 | LV_361-5_0_6_line_99 |  | 96 | 99 | 0.012993 | 0.125 | 0.08 | 261 | 0 | 0.364 | 1 | 1 | cs | TRUE
100 | LV_361-5_0_6_line_100 |  | 96 | 100 | 0.014516 | 0.125 | 0.08 | 261 | 0 | 0.364 | 1 | 3 | cs | TRUE
101 | LV_361-5_0_6_line_101 |  | 97 | 101 | 0.0046209 | 0.125 | 0.08 | 261 | 0 | 0.364 | 1 | 1 | cs | TRUE
102 | LV_361-5_0_6_line_102 |  | 98 | 102 | 0.026303 | 0.125 | 0.08 | 261 | 0 | 0.364 | 1 | 1 | cs | TRUE
103 | LV_361-5_0_6_line_103 |  | 99 | 103 | 0.013486 | 0.125 | 0.08 | 261 | 0 | 0.364 | 1 | 1 | cs | TRUE
104 | LV_361-5_0_6_line_104 |  | 100 | 104 | 0.025689 | 0.125 | 0.08 | 261 | 0 | 0.364 | 1 | 3 | cs | TRUE
105 | LV_361-5_0_6_line_105 |  | 101 | 105 | 0.017312 | 0.125 | 0.08 | 261 | 0 | 0.364 | 1 | 1 | cs | TRUE
106 | LV_361-5_0_6_line_106 |  | 102 | 106 | 0.027092 | 0.125 | 0.08 | 261 | 0 | 0.364 | 1 | 1 | cs | TRUE
107 | LV_361-5_0_6_line_107 |  | 104 | 108 | 0.0075912 | 0.125 | 0.08 | 261 | 0 | 0.364 | 1 | 3 | cs | TRUE
108 | LV_361-5_0_6_line_108 |  | 105 | 116 | 0.00072403 | 0.125 | 0.08 | 261 | 0 | 0.364 | 1 | 1 | cs | TRUE
109 | LV_361-5_0_6_line_109 |  | 109 | 110 | 0.0045033 | 0.125 | 0.08 | 261 | 0 | 0.364 | 1 | 1 | cs | TRUE
110 | LV_361-5_0_6_line_110 |  | 109 | 111 | 0.022666 | 0.125 | 0.08 | 261 | 0 | 0.364 | 1 | 1 | cs | TRUE
111 | LV_361-5_0_6_line_111 |  | 110 | 112 | 0.014534 | 0.125 | 0.08 | 261 | 0 | 0.364 | 1 | 1 | cs | TRUE
112 | LV_361-5_0_6_line_112 |  | 111 | 113 | 0.0051472 | 0.125 | 0.08 | 261 | 0 | 0.364 | 1 | 1 | cs | TRUE
113 | LV_361-5_0_6_line_113 |  | 112 | 114 | 0.0030841 | 0.125 | 0.08 | 261 | 0 | 0.364 | 1 | 1 | cs | TRUE
114 | LV_361-5_0_6_line_114 |  | 114 | 115 | 0.010862 | 0.125 | 0.08 | 261 | 0 | 0.364 | 1 | 1 | cs | TRUE
115 | LV_361-5_0_6_line_115 |  | 115 | 117 | 0.0036042 | 0.125 | 0.08 | 261 | 0 | 0.364 | 1 | 1 | cs | TRUE
116 | LV_361-5_0_6_line_116 |  | 115 | 116 | 0.014742 | 0.125 | 0.08 | 261 | 0 | 0.364 | 1 | 1 | cs | TRUE

## trafo
| name | std_type | hv_bus | lv_bus | sn_mva | vn_hv_kv | vn_lv_kv | vk_percent | vkr_percent | pfe_kw | i0_percent | shift_degree | tap_side | tap_neutral | tap_min | tap_max | tap_step_percent | tap_step_degree | tap_pos | tap_phase_shifter | parallel | df | in_service
0 | LV_361-5_0_6_trafo_53 | 0.63 MVA 20/0.4 kV | 118 | 34 | 0.63 | 20 | 0.4 | 6 | 1.206 | 1.65 | 0.2619 | 150 | hv | 0 | -2 | 2 | 2.5 | 0 | 0 | FALSE | 1 | 1 | TRUE

## line_geodata
| x0 | y0 | x1 | y1 | x2 | y2 | x3 | y3 | x4 | y4
0 | 2601577.5379 | 1205489.7896 | 2601559.1684 | 1205496.708
1 | 2601578.9646 | 1205489.2523 | 2601577.5379 | 1205489.7896
2 | 2601559.1684 | 1205496.708 | 2601539.6154 | 1205504.0722
3 | 2601578.9646 | 1205489.2523 | 2601584.1993 | 1205503.6814
4 | 2601589.7884 | 1205485.1528 | 2601578.9646 | 1205489.2523
5 | 2601533.4623 | 1205506.3896 | 2601539.6154 | 1205504.0722
6 | 2601584.1993 | 1205503.6814 | 2601592.4247 | 1205526.3537 | 2601594.7861 | 1205531.846
7 | 2601589.7884 | 1205485.1528 | 2601587.8199 | 1205479.9494 | 2601578.7601 | 1205455.9007 | 2601577.5004 | 1205452.0774
8 | 2601533.4623 | 1205506.3896 | 2601527.9413 | 1205508.4689
9 | 2601576.7332 | 1205449.7489 | 2601577.5004 | 1205452.0774
10 | 2601527.9413 | 1205508.4689 | 2601527.5262 | 1205508.6253
11 | 2601570.3273 | 1205430.3056 | 2601576.7332 | 1205449.7489
12 | 2601527.5262 | 1205508.6253 | 2601521.422 | 1205510.9243
13 | 2601521.422 | 1205510.9243 | 2601515.3412 | 1205513.2144
14 | 2601515.3412 | 1205513.2144 | 2601509.902 | 1205515.263
15 | 2601509.902 | 1205515.263 | 2601505.1685 | 1205517.0457
16 | 2601395.105 | 1205395.0017 | 2601402.1121 | 1205381.865
17 | 2601405.8488 | 1205374.8598 | 2601402.1121 | 1205381.865
18 | 2601395.105 | 1205395.0017 | 2601392.3981 | 1205391.6993 | 2601390.0031 | 1205388.208 | 2601389.3854 | 1205387.2138
19 | 2601395.105 | 1205395.0017 | 2601399.5382 | 1205399.3606 | 2601404.2071 | 1205403.6418 | 2601406.6786 | 1205405.221 | 2601409.1655 | 1205406.1776
20 | 2601389.3854 | 1205387.2138 | 2601379.1454 | 1205370.733
21 | 2601417.9274 | 1205405.6237 | 2601412.4586 | 1205406.5341 | 2601409.1655 | 1205406.1776
22 | 2601409.1655 | 1205406.1776 | 2601397.084 | 1205432.1665
23 | 2601377.7545 | 1205368.4945 | 2601379.1454 | 1205370.733
24 | 2601430.9827 | 1205421.8022 | 2601425.3858 | 1205417.8321 | 2601422.8156 | 1205415.2634 | 2601420.3903 | 1205411.5052 | 2601417.9274 | 1205405.6237
25 | 2601397.084 | 1205432.1665 | 2601393.1106 | 1205440.7139
26 | 2601361.4538 | 1205340.787 | 2601363.9704 | 1205345.0788 | 2601368.0076 | 1205351.9945 | 2601377.7545 | 1205368.4945
27 | 2601430.9827 | 1205421.8022 | 2601420.0014 | 1205443.1085
28 | 2601494.1057 | 1205391.7227 | 2601500.1883 | 1205390.677
29 | 2601480.738 | 1205394.0208 | 2601494.1057 | 1205391.7227
30 | 2601502.4288 | 1205390.2918 | 2601500.1883 | 1205390.677
31 | 2601473.6796 | 1205395.2642 | 2601480.738 | 1205394.0208
32 | 2601502.4288 | 1205390.2918 | 2601506.2721 | 1205389.6311
33 | 2601473.6796 | 1205395.2642 | 2601453.6732 | 1205398.9817
34 | 2601512.3576 | 1205388.5849 | 2601506.2721 | 1205389.6311
35 | 2601450.3358 | 1205399.6018 | 2601453.6732 | 1205398.9817
36 | 2601472.1435 | 1205361.9235 | 2601490.4542 | 1205357.0136
37 | 2601472.1435 | 1205361.9235 | 2601470.9001 | 1205357.344
38 | 2601514.8324 | 1205350.4769 | 2601490.4542 | 1205357.0136
39 | 2601470.9001 | 1205357.344 | 2601463.0576 | 1205328.46
40 | 2601521.7678 | 1205386.7935 | 2601517.0948 | 1205387.7705 | 2601512.3576 | 1205388.5849
41 | 2601515.1463 | 1205350.3927 | 2601514.8324 | 1205350.4769
42 | 2601463.0576 | 1205328.46 | 2601462.5112 | 1205326.4477
43 | 2601429.0731 | 1205260.4364 | 2601401.3774 | 1205267.8589
44 | 2601395.7406 | 1205269.3696 | 2601401.3774 | 1205267.8589
45 | 2601443.0832 | 1205256.6816 | 2601429.0731 | 1205260.4364
46 | 2601385.4728 | 1205272.1215 | 2601395.7406 | 1205269.3696
47 | 2601443.0832 | 1205256.6816 | 2601459.1744 | 1205252.6282
48 | 2601443.0832 | 1205256.6816 | 2601448.1185 | 1205274.63
49 | 2601461.6355 | 1205252.0083 | 2601459.1744 | 1205252.6282
50 | 2601448.1185 | 1205274.63 | 2601454.2109 | 1205296.3471
51 | 2601461.6355 | 1205252.0083 | 2601478.2116 | 1205247.8328
52 | 2601454.8381 | 1205298.5829 | 2601454.2109 | 1205296.3471
53 | 2601403.3091 | 1205326.3945 | 2601416.4657 | 1205322.5786
54 | 2601403.3091 | 1205326.3945 | 2601399.577 | 1205327.477 | 2601376.3351 | 1205335.5915
55 | 2601416.4657 | 1205322.5786 | 2601430.5606 | 1205318.4906
56 | 2601361.4538 | 1205340.787 | 2601376.3351 | 1205335.5915
57 | 2601458.176 | 1205310.481 | 2601430.5606 | 1205318.4906
58 | 2601458.176 | 1205310.481 | 2601462.5112 | 1205326.4477
59 | 2601458.176 | 1205310.481 | 2601454.8381 | 1205298.5829
60 | 2601478.2116 | 1205247.8328 | 2601486.7733 | 1205245.6761
61 | 2601488.351 | 1205245.2787 | 2601486.7733 | 1205245.6761
62 | 2601488.351 | 1205245.2787 | 2601494.2807 | 1205243.7851
63 | 2601496.6103 | 1205243.1982 | 2601494.2807 | 1205243.7851
64 | 2601487.6587 | 1205171.8791 | 2601469.1613 | 1205175.9563
65 | 2601505.4285 | 1205240.977 | 2601487.6587 | 1205171.8791
66 | 2601505.4285 | 1205240.977 | 2601496.6103 | 1205243.1982
67 | 2601505.4285 | 1205240.977 | 2601513.9121 | 1205238.84
68 | 2601526.6453 | 1205241.4375 | 2601522.4936 | 1205236.6783 | 2601513.9121 | 1205238.84
69 | 2601539.8233 | 1205256.5434 | 2601542.3898 | 1205259.4854
70 | 2601526.6453 | 1205241.4375 | 2601539.8233 | 1205256.5434
71 | 2601567.0369 | 1205285.1713 | 2601565.6684 | 1205283.2254 | 2601550.6731 | 1205268.9806 | 2601542.3898 | 1205259.4854
72 | 2601526.6453 | 1205241.4375 | 2601529.361 | 1205239.904 | 2601538.4481 | 1205234.7619
73 | 2601567.0369 | 1205285.1713 | 2601568.4737 | 1205288.2845
74 | 2601568.4737 | 1205288.2845 | 2601557.201 | 1205291.539
75 | 2601568.4737 | 1205288.2845 | 2601576.9884 | 1205303.3726
76 | 2601586.3062 | 1205270.7016 | 2601587.5842 | 1205269.8792 | 2601589.9464 | 1205267.3859
77 | 2601596.6984 | 1205290.6929 | 2601586.3062 | 1205270.7016
78 | 2601613.8474 | 1205252.0512 | 2601610.1017 | 1205254.1097 | 2601594.8498 | 1205262.2103 | 2601589.9464 | 1205267.3859
79 | 2601596.6984 | 1205290.6929 | 2601576.9884 | 1205303.3726
80 | 2601515.1463 | 1205350.3927 | 2601520.0705 | 1205349.0723 | 2601522.3818 | 1205348.5684
81 | 2601404.3017 | 1205473.5699 | 2601420.0014 | 1205443.1085
82 | 2601471.9172 | 1205483.2229 | 2601464.0727 | 1205464.2218 | 2601457.87 | 1205449.2011
83 | 2601471.9172 | 1205483.2229 | 2601473.2018 | 1205486.6918
84 | 2601471.9172 | 1205483.2229 | 2601456.7509 | 1205489.6402
85 | 2601429.9926 | 1205500.9624 | 2601456.7509 | 1205489.6402
86 | 2601493.8845 | 1205473.5562 | 2601488.1707 | 1205481.8593 | 2601486.345 | 1205483.5376 | 2601484.2305 | 1205484.3042 | 2601473.2018 | 1205486.6918
87 | 2601473.2018 | 1205486.6918 | 2601477.6862 | 1205498.7549
88 | 2601504.2811 | 1205474.9816 | 2601495.0545 | 1205479.1261 | 2601477.6862 | 1205498.7549
89 | 2601477.6862 | 1205498.7549 | 2601481.3972 | 1205508.7542
90 | 2601486.9743 | 1205523.7819 | 2601469.6017 | 1205530.148 | 2601460.9487 | 1205533.3675
91 | 2601486.9743 | 1205523.7819 | 2601498.0794 | 1205519.7157 | 2601505.1685 | 1205517.0457
92 | 2601486.9743 | 1205523.7819 | 2601481.3972 | 1205508.7542
93 | 2601560.8895 | 1205378.0708 | 2601569.3188 | 1205375.6212 | 2601579.5722 | 1205372.044 | 2601580.243 | 1205371.7529
94 | 2601555.5971 | 1205379.6088 | 2601560.8895 | 1205378.0708
95 | 2601580.243 | 1205371.7529 | 2601587.3509 | 1205368.6675
96 | 2601555.5971 | 1205379.6088 | 2601547.6867 | 1205381.3745
97 | 2601555.5971 | 1205379.6088 | 2601558.8579 | 1205390.9416
98 | 2601599.9048 | 1205362.6552 | 2601591.4233 | 1205366.8998 | 2601587.3509 | 1205368.6675
99 | 2601547.6867 | 1205381.3745 | 2601534.9686 | 1205384.0335
100 | 2601547.6867 | 1205381.3745 | 2601543.5729 | 1205367.4531
101 | 2601558.8579 | 1205390.9416 | 2601560.1357 | 1205395.3823
102 | 2601622.8548 | 1205349.6874 | 2601599.9048 | 1205362.6552
103 | 2601521.7678 | 1205386.7935 | 2601534.9686 | 1205384.0335
104 | 2601543.5729 | 1205367.4531 | 2601540.5508 | 1205357.2262 | 2601539.5549 | 1205355.236 | 2601529.7988 | 1205346.9513
105 | 2601564.9228 | 1205412.0195 | 2601560.1357 | 1205395.3823
106 | 2601622.8548 | 1205349.6874 | 2601610.0199 | 1205325.8283
107 | 2601529.7988 | 1205346.9513 | 2601529.7988 | 1205346.9513 | 2601522.3818 | 1205348.5684
108 | 2601564.9228 | 1205412.0195 | 2601565.123 | 1205412.7153
109 | 2601537.8309 | 1205437.0783 | 2601542.1136 | 1205435.6862
110 | 2601537.8309 | 1205437.0783 | 2601533.5868 | 1205438.4577 | 2601529.2356 | 1205441.8251 | 2601520.9577 | 1205451.459
111 | 2601555.936 | 1205431.1935 | 2601542.1136 | 1205435.6862
112 | 2601517.6033 | 1205455.363 | 2601520.9577 | 1205451.459
113 | 2601555.936 | 1205431.1935 | 2601558.8691 | 1205430.2402
114 | 2601569.1995 | 1205426.8824 | 2601558.8691 | 1205430.2402
115 | 2601569.1995 | 1205426.8824 | 2601570.3273 | 1205430.3056
116 | 2601569.1995 | 1205426.8824 | 2601565.123 | 1205412.7153

## bus_geodata
| x | y | coords
0 | 2601577.5379 | 1205489.7896
1 | 2601559.1684 | 1205496.708
2 | 2601578.9646 | 1205489.2523
3 | 2601539.6154 | 1205504.0722
4 | 2601584.1993 | 1205503.6814
5 | 2601589.7884 | 1205485.1528
6 | 2601533.4623 | 1205506.3896
7 | 2601594.7861 | 1205531.846
8 | 2601577.5004 | 1205452.0774
9 | 2601527.9413 | 1205508.4689
10 | 2601576.7332 | 1205449.7489
11 | 2601527.5262 | 1205508.6253
12 | 2601521.422 | 1205510.9243
13 | 2601515.3412 | 1205513.2144
14 | 2601509.902 | 1205515.263
15 | 2601402.1121 | 1205381.865
16 | 2601395.105 | 1205395.0017
17 | 2601405.8488 | 1205374.8598
18 | 2601389.3854 | 1205387.2138
19 | 2601409.1655 | 1205406.1776
20 | 2601379.1454 | 1205370.733
21 | 2601417.9274 | 1205405.6237
22 | 2601397.084 | 1205432.1665
23 | 2601377.7545 | 1205368.4945
24 | 2601430.9827 | 1205421.8022
25 | 2601393.1106 | 1205440.7139
26 | 2601494.1057 | 1205391.7227
27 | 2601500.1883 | 1205390.677
28 | 2601480.738 | 1205394.0208
29 | 2601502.4288 | 1205390.2918
30 | 2601473.6796 | 1205395.2642
31 | 2601506.2721 | 1205389.6311
32 | 2601453.6732 | 1205398.9817
33 | 2601472.1435 | 1205361.9235
34 | 2601490.4542 | 1205357.0136
35 | 2601470.9001 | 1205357.344
36 | 2601512.3576 | 1205388.5849
37 | 2601450.3358 | 1205399.6018
38 | 2601514.8324 | 1205350.4769
39 | 2601463.0576 | 1205328.46
40 | 2601401.3774 | 1205267.8589
41 | 2601429.0731 | 1205260.4364
42 | 2601395.7406 | 1205269.3696
43 | 2601443.0832 | 1205256.6816
44 | 2601385.4728 | 1205272.1215
45 | 2601459.1744 | 1205252.6282
46 | 2601448.1185 | 1205274.63
47 | 2601461.6355 | 1205252.0083
48 | 2601454.2109 | 1205296.3471
49 | 2601403.3091 | 1205326.3945
50 | 2601416.4657 | 1205322.5786
51 | 2601376.3351 | 1205335.5915
52 | 2601430.5606 | 1205318.4906
53 | 2601361.4538 | 1205340.787
54 | 2601458.176 | 1205310.481
55 | 2601462.5112 | 1205326.4477
56 | 2601454.8381 | 1205298.5829
57 | 2601478.2116 | 1205247.8328
58 | 2601486.7733 | 1205245.6761
59 | 2601488.351 | 1205245.2787
60 | 2601494.2807 | 1205243.7851
61 | 2601469.1613 | 1205175.9563
62 | 2601487.6587 | 1205171.8791
63 | 2601496.6103 | 1205243.1982
64 | 2601505.4285 | 1205240.977
65 | 2601513.9121 | 1205238.84
66 | 2601539.8233 | 1205256.5434
67 | 2601542.3898 | 1205259.4854
68 | 2601526.6453 | 1205241.4375
69 | 2601567.0369 | 1205285.1713
70 | 2601538.4481 | 1205234.7619
71 | 2601568.4737 | 1205288.2845
72 | 2601586.3062 | 1205270.7016
73 | 2601589.9464 | 1205267.3859
74 | 2601596.6984 | 1205290.6929
75 | 2601557.201 | 1205291.539
76 | 2601576.9884 | 1205303.3726
77 | 2601515.1463 | 1205350.3927
78 | 2601404.3017 | 1205473.5699
79 | 2601420.0014 | 1205443.1085
80 | 2601457.87 | 1205449.2011
81 | 2601471.9172 | 1205483.2229
82 | 2601429.9926 | 1205500.9624
83 | 2601456.7509 | 1205489.6402
84 | 2601473.2018 | 1205486.6918
85 | 2601493.8845 | 1205473.5562
86 | 2601477.6862 | 1205498.7549
87 | 2601460.9487 | 1205533.3675
88 | 2601486.9743 | 1205523.7819
89 | 2601505.1685 | 1205517.0457
90 | 2601481.3972 | 1205508.7542
91 | 2601504.2811 | 1205474.9816
92 | 2601560.8895 | 1205378.0708
93 | 2601580.243 | 1205371.7529
94 | 2601555.5971 | 1205379.6088
95 | 2601587.3509 | 1205368.6675
96 | 2601547.6867 | 1205381.3745
97 | 2601558.8579 | 1205390.9416
98 | 2601599.9048 | 1205362.6552
99 | 2601534.9686 | 1205384.0335
100 | 2601543.5729 | 1205367.4531
101 | 2601560.1357 | 1205395.3823
102 | 2601622.8548 | 1205349.6874
103 | 2601521.7678 | 1205386.7935
104 | 2601529.7988 | 1205346.9513
105 | 2601564.9228 | 1205412.0195
106 | 2601610.0199 | 1205325.8283
107 | 2601613.8475 | 1205252.0512
108 | 2601522.3818 | 1205348.5684
109 | 2601537.8309 | 1205437.0783
110 | 2601542.1136 | 1205435.6862
111 | 2601520.9577 | 1205451.459
112 | 2601555.936 | 1205431.1935
113 | 2601517.6033 | 1205455.363
114 | 2601558.8691 | 1205430.2402
115 | 2601569.1995 | 1205426.8824
116 | 2601565.123 | 1205412.7153
117 | 2601570.3273 | 1205430.3056
118 | 2601472.1435 | 1205361.9235

## line_std_types
| c_nf_per_km | r_ohm_per_km | x_ohm_per_km | max_i_ka | type | q_mm2 | alpha | voltage_rating
NAYY 4x50 SE | 210 | 0.642 | 0.083 | 0.142 | cs | 50 | 0.00403 | LV
NAYY 4x120 SE | 264 | 0.225 | 0.08 | 0.242 | cs | 120 | 0.00403 | LV
NAYY 4x150 SE | 261 | 0.208 | 0.08 | 0.27 | cs | 150 | 0.00403 | LV
NA2XS2Y 1x95 RM/25 12/20 kV | 216 | 0.313 | 0.132 | 0.252 | cs | 95 | 0.00403 | MV
NA2XS2Y 1x185 RM/25 12/20 kV | 273 | 0.161 | 0.117 | 0.362 | cs | 185 | 0.00403 | MV
NA2XS2Y 1x240 RM/25 12/20 kV | 304 | 0.122 | 0.112 | 0.421 | cs | 240 | 0.00403 | MV
NA2XS2Y 1x95 RM/25 6/10 kV | 315 | 0.313 | 0.123 | 0.249 | cs | 95 | 0.00403 | MV
NA2XS2Y 1x185 RM/25 6/10 kV | 406 | 0.161 | 0.11 | 0.358 | cs | 185 | 0.00403 | MV
NA2XS2Y 1x240 RM/25 6/10 kV | 456 | 0.122 | 0.105 | 0.416 | cs | 240 | 0.00403 | MV
NA2XS2Y 1x150 RM/25 12/20 kV | 250 | 0.206 | 0.116 | 0.319 | cs | 150 | 0.00403 | MV
NA2XS2Y 1x120 RM/25 12/20 kV | 230 | 0.253 | 0.119 | 0.283 | cs | 120 | 0.00403 | MV
NA2XS2Y 1x70 RM/25 12/20 kV | 190 | 0.443 | 0.132 | 0.22 | cs | 70 | 0.00403 | MV
NA2XS2Y 1x150 RM/25 6/10 kV | 360 | 0.206 | 0.11 | 0.315 | cs | 150 | 0.00403 | MV
NA2XS2Y 1x120 RM/25 6/10 kV | 340 | 0.253 | 0.113 | 0.28 | cs | 120 | 0.00403 | MV
NA2XS2Y 1x70 RM/25 6/10 kV | 280 | 0.443 | 0.123 | 0.217 | cs | 70 | 0.00403 | MV
N2XS(FL)2Y 1x120 RM/35 64/110 kV | 112 | 0.153 | 0.166 | 0.366 | cs | 120 | 0.00393 | HV
N2XS(FL)2Y 1x185 RM/35 64/110 kV | 125 | 0.099 | 0.156 | 0.457 | cs | 185 | 0.00393 | HV
N2XS(FL)2Y 1x240 RM/35 64/110 kV | 135 | 0.075 | 0.149 | 0.526 | cs | 240 | 0.00393 | HV
N2XS(FL)2Y 1x300 RM/35 64/110 kV | 144 | 0.06 | 0.144 | 0.588 | cs | 300 | 0.00393 | HV
15-AL1/3-ST1A 0.4 | 11 | 1.8769 | 0.35 | 0.105 | ol | 16 | 0.00403 | LV
24-AL1/4-ST1A 0.4 | 11.25 | 1.2012 | 0.335 | 0.14 | ol | 24 | 0.00403 | LV
48-AL1/8-ST1A 0.4 | 12.2 | 0.5939 | 0.3 | 0.21 | ol | 48 | 0.00403 | LV
94-AL1/15-ST1A 0.4 | 13.2 | 0.306 | 0.29 | 0.35 | ol | 94 | 0.00403 | LV
34-AL1/6-ST1A 10.0 | 9.7 | 0.8342 | 0.36 | 0.17 | ol | 34 | 0.00403 | MV
48-AL1/8-ST1A 10.0 | 10.1 | 0.5939 | 0.35 | 0.21 | ol | 48 | 0.00403 | MV
70-AL1/11-ST1A 10.0 | 10.4 | 0.4132 | 0.339 | 0.29 | ol | 70 | 0.00403 | MV
94-AL1/15-ST1A 10.0 | 10.75 | 0.306 | 0.33 | 0.35 | ol | 94 | 0.00403 | MV
122-AL1/20-ST1A 10.0 | 11.1 | 0.2376 | 0.323 | 0.41 | ol | 122 | 0.00403 | MV
149-AL1/24-ST1A 10.0 | 11.25 | 0.194 | 0.315 | 0.47 | ol | 149 | 0.00403 | MV
34-AL1/6-ST1A 20.0 | 9.15 | 0.8342 | 0.382 | 0.17 | ol | 34 | 0.00403 | MV
48-AL1/8-ST1A 20.0 | 9.5 | 0.5939 | 0.372 | 0.21 | ol | 48 | 0.00403 | MV
70-AL1/11-ST1A 20.0 | 9.7 | 0.4132 | 0.36 | 0.29 | ol | 70 | 0.00403 | MV
94-AL1/15-ST1A 20.0 | 10 | 0.306 | 0.35 | 0.35 | ol | 94 | 0.00403 | MV
122-AL1/20-ST1A 20.0 | 10.3 | 0.2376 | 0.344 | 0.41 | ol | 122 | 0.00403 | MV
149-AL1/24-ST1A 20.0 | 10.5 | 0.194 | 0.337 | 0.47 | ol | 149 | 0.00403 | MV
184-AL1/30-ST1A 20.0 | 10.75 | 0.1571 | 0.33 | 0.535 | ol | 184 | 0.00403 | MV
243-AL1/39-ST1A 20.0 | 11 | 0.1188 | 0.32 | 0.645 | ol | 243 | 0.00403 | MV
48-AL1/8-ST1A 110.0 | 8 | 0.5939 | 0.46 | 0.21 | ol | 48 | 0.00403 | HV
70-AL1/11-ST1A 110.0 | 8.4 | 0.4132 | 0.45 | 0.29 | ol | 70 | 0.00403 | HV
94-AL1/15-ST1A 110.0 | 8.65 | 0.306 | 0.44 | 0.35 | ol | 94 | 0.00403 | HV
122-AL1/20-ST1A 110.0 | 8.5 | 0.2376 | 0.43 | 0.41 | ol | 122 | 0.00403 | HV
149-AL1/24-ST1A 110.0 | 8.75 | 0.194 | 0.41 | 0.47 | ol | 149 | 0.00403 | HV
184-AL1/30-ST1A 110.0 | 8.8 | 0.1571 | 0.4 | 0.535 | ol | 184 | 0.00403 | HV
243-AL1/39-ST1A 110.0 | 9 | 0.1188 | 0.39 | 0.645 | ol | 243 | 0.00403 | HV
305-AL1/39-ST1A 110.0 | 9.2 | 0.0949 | 0.38 | 0.74 | ol | 305 | 0.00403 | HV
490-AL1/64-ST1A 110.0 | 9.75 | 0.059 | 0.37 | 0.96 | ol | 490 | 0.00403 | HV
679-AL1/86-ST1A 110.0 | 9.95 | 0.042 | 0.36 | 1.15 | ol | 679 | 0.00403 | HV
490-AL1/64-ST1A 220.0 | 10 | 0.059 | 0.285 | 0.96 | ol | 490 | 0.00403 | HV
679-AL1/86-ST1A 220.0 | 11.7 | 0.042 | 0.275 | 1.15 | ol | 679 | 0.00403 | HV
490-AL1/64-ST1A 380.0 | 11 | 0.059 | 0.253 | 0.96 | ol | 490 | 0.00403 | HV
679-AL1/86-ST1A 380.0 | 14.6 | 0.042 | 0.25 | 1.15 | ol | 679 | 0.00403 | HV

## trafo_std_types
| i0_percent | pfe_kw | vkr_percent | sn_mva | vn_lv_kv | vn_hv_kv | vk_percent | shift_degree | vector_group | tap_side | tap_neutral | tap_min | tap_max | tap_step_degree | tap_step_percent | tap_phase_shifter
160 MVA 380/110 kV | 0.06 | 60 | 0.25 | 160 | 110 | 380 | 12.2 | 0 | Yy0 | hv | 0 | -9 | 9 | 0 | 1.5 | FALSE
100 MVA 220/110 kV | 0.06 | 55 | 0.26 | 100 | 110 | 220 | 12 | 0 | Yy0 | hv | 0 | -9 | 9 | 0 | 1.5 | FALSE
63 MVA 110/20 kV | 0.04 | 22 | 0.32 | 63 | 20 | 110 | 18 | 150 | YNd5 | hv | 0 | -9 | 9 | 0 | 1.5 | FALSE
40 MVA 110/20 kV | 0.05 | 18 | 0.34 | 40 | 20 | 110 | 16.2 | 150 | YNd5 | hv | 0 | -9 | 9 | 0 | 1.5 | FALSE
25 MVA 110/20 kV | 0.07 | 14 | 0.41 | 25 | 20 | 110 | 12 | 150 | YNd5 | hv | 0 | -9 | 9 | 0 | 1.5 | FALSE
63 MVA 110/10 kV | 0.04 | 22 | 0.32 | 63 | 10 | 110 | 18 | 150 | YNd5 | hv | 0 | -9 | 9 | 0 | 1.5 | FALSE
40 MVA 110/10 kV | 0.05 | 18 | 0.34 | 40 | 10 | 110 | 16.2 | 150 | YNd5 | hv | 0 | -9 | 9 | 0 | 1.5 | FALSE
25 MVA 110/10 kV | 0.07 | 14 | 0.41 | 25 | 10 | 110 | 12 | 150 | YNd5 | hv | 0 | -9 | 9 | 0 | 1.5 | FALSE
0.25 MVA 20/0.4 kV | 0.32 | 0.8 | 1.44 | 0.25 | 0.4 | 20 | 6 | 150 | Yzn5 | hv | 0 | -2 | 2 | 0 | 2.5 | FALSE
0.4 MVA 20/0.4 kV | 0.3375 | 1.35 | 1.425 | 0.4 | 0.4 | 20 | 6 | 150 | Dyn5 | hv | 0 | -2 | 2 | 0 | 2.5 | FALSE
0.63 MVA 20/0.4 kV | 0.2619 | 1.65 | 1.206 | 0.63 | 0.4 | 20 | 6 | 150 | Dyn5 | hv | 0 | -2 | 2 | 0 | 2.5 | FALSE
0.25 MVA 10/0.4 kV | 0.24 | 0.6 | 1.2 | 0.25 | 0.4 | 10 | 4 | 150 | Dyn5 | hv | 0 | -2 | 2 | 0 | 2.5 | FALSE
0.4 MVA 10/0.4 kV | 0.2375 | 0.95 | 1.325 | 0.4 | 0.4 | 10 | 4 | 150 | Dyn5 | hv | 0 | -2 | 2 | 0 | 2.5 | FALSE
0.63 MVA 10/0.4 kV | 0.1873 | 1.18 | 1.0794 | 0.63 | 0.4 | 10 | 4 | 150 | Dyn5 | hv | 0 | -2 | 2 | 0 | 2.5 | FALSE

## trafo3w_std_types
| sn_hv_mva | sn_mv_mva | sn_lv_mva | vn_hv_kv | vn_mv_kv | vn_lv_kv | vk_hv_percent | vk_mv_percent | vk_lv_percent | vkr_hv_percent | vkr_mv_percent | vkr_lv_percent | pfe_kw | i0_percent | shift_mv_degree | shift_lv_degree | vector_group | tap_side | tap_neutral | tap_min | tap_max | tap_step_percent
63/25/38 MVA 110/20/10 kV | 63 | 25 | 38 | 110 | 20 | 10 | 10.4 | 10.4 | 10.4 | 0.28 | 0.32 | 0.35 | 35 | 0.89 | 0 | 0 | YN0yn0yn0 | hv | 0 | -10 | 10 | 1.2
63/25/38 MVA 110/10/10 kV | 63 | 25 | 38 | 110 | 10 | 10 | 10.4 | 10.4 | 10.4 | 0.28 | 0.32 | 0.35 | 35 | 0.89 | 0 | 0 | YN0yn0yn0 | hv | 0 | -10 | 10 | 1.2

## fuse_std_types
| fuse_type | i_rated_a | t_avg | t_min | t_total | x_avg | x_min | x_total
HV 100A | HV 100A | 100 | 0 | [10.0, 3.64, 0.854, 0.281, 0.1, 0.0531, 0.022, 0.01] | [10.0, 4.267, 1.21, 0.403, 0.1, 0.058, 0.022, 0.01] | 0 | [300.0, 350.0, 450.0, 550.0, 700.0, 850.0, 1200.0, 1752.0] | [600.0, 700.0, 900.0, 1150.0, 1665.0, 2000.0, 3000.0, 4313.0]
HV 10A | HV 10A | 10 | 0 | [10.0, 1675.0, 0.344, 0.156, 0.1, 0.0417, 0.0171, 0.01] | [10.0, 1.3, 0.3, 0.155, 0.1, 0.0555, 0.023, 0.01] | 0 | [30.0, 32.0, 35.0, 37.0, 39.0, 50.0, 70.0, 88.0] | [60.0, 70.0, 80.0, 87.0, 94.0, 110.0, 150.0, 216.0]
HV 125A | HV 125A | 125 | 0 | [10.0, 1.82, 0.344, 0.1, 0.0467, 0.0269, 0.01] | [10.0, 2.478, 0.426, 0.1, 0.0427, 0.0211, 0.01] | 0 | [375.0, 500.0, 700.0, 925.0, 1200.0, 1500.0, 2341.0] | [750.0, 1000.0, 1500.0, 2200.0, 3000.0, 4000.0, 5765.0]
HV 160A | HV 160A | 160 | 0 | [10.0, 4.15, 1.03, 0.198, 0.1, 0.051, 0.0172, 0.01] | [10.0, 2.3, 0.734, 0.274, 0.1, 0.046, 0.0177, 0.01] | 0 | [480.0, 550.0, 700.0, 1000.0, 1260.0, 1600.0, 2500.0, 3227.0] | [960.0, 1300.0, 1700.0, 2200.0, 2996.0, 4000.0, 6000.0, 7946.0]
HV 16A | HV 16A | 16 | 0 | [10.0, 0.352, 0.164, 0.1, 0.0649, 0.0342, 0.01] | [10.0, 2.34, 0.722, 0.181, 0.1, 0.055, 0.0296, 0.01] | 0 | [48.0, 60.0, 65.0, 71.0, 80.0, 100.0, 162.0] | [96.0, 110.0, 125.0, 150.0, 168.0, 200.0, 250.0, 398.0]
HV 200A | HV 200A | 200 | 0 | [10.0, 4.267, 1.21, 0.403, 0.1, 0.058, 0.022, 0.01] | [10.0, 3.73, 1.654, 0.328, 0.1, 0.0531, 0.019, 0.01] | 0 | [600.0, 700.0, 900.0, 1150.0, 1665.0, 2000.0, 3000.0, 4313.0] | [1200.0, 1500.0, 1800.0, 2700.0, 3960.0, 5000.0, 7500.0, 10620.0]
HV 20A | HV 20A | 20 | 0 | [10.0, 1.3, 0.3, 0.155, 0.1, 0.0555, 0.023, 0.01] | [10.0, 1.3, 0.161, 0.1, 0.0611, 0.0399, 0.0141, 0.01] | 0 | [60.0, 70.0, 80.0, 87.0, 94.0, 110.0, 150.0, 216.0] | [120.0, 150.0, 200.0, 223.0, 260.0, 300.0, 450.0, 532.0]
HV 25A | HV 25A | 25 | 0 | [10.0, 2.512, 0.833, 0.299, 0.1, 0.0372, 0.0223, 0.01] | [10.0, 3.125, 0.597, 0.198, 0.1, 0.0378, 0.022, 0.01] | 0 | [75.0, 82.0, 90.0, 100.0, 124.0, 170.0, 200.0, 289.0] | [150.0, 170.0, 210.0, 250.0, 294.0, 400.0, 500.0, 711.0]
HV 31.5A | HV 31.5A | 31.5 | 0 | [10.0, 2.34, 0.722, 0.181, 0.1, 0.055, 0.0296, 0.01] | [10.0, 2.84, 0.368, 0.164, 0.1, 0.0621, 0.0378, 0.0195, 0.01] | 0 | [95.0, 110.0, 125.0, 150.0, 165.0, 200.0, 250.0, 390.0] | [189.0, 220.0, 300.0, 350.0, 393.0, 450.0, 530.0, 700.0, 960.0]
HV 40A | HV 40A | 40 | 0 | [10.0, 1.3, 0.161, 0.1, 0.0611, 0.0399, 0.0141, 0.01] | [10.0, 2.05, 0.369, 0.198, 0.1, 0.051, 0.0298, 0.01] | 0 | [120.0, 150.0, 200.0, 223.0, 260.0, 300.0, 450.0, 532.0] | [240.0, 300.0, 400.0, 450.0, 530.0, 650.0, 800.0, 1311.0]
HV 50A | HV 50A | 50 | 0 | [10.0, 3.215, 0.597, 0.198, 0.1, 0.0378, 0.022, 0.01] | [10.0, 3.64, 0.854, 0.281, 0.1, 0.0531, 0.022, 0.01] | 0 | [150.0, 170.0, 210.0, 250.0, 294.0, 400.0, 500.0, 711.0] | [300.0, 350.0, 450.0, 550.0, 700.0, 850.0, 1200.0, 1752.0]
HV 6.3A | HV 6.3A | 6.3 | 0 | [10.0, 1.39, 0.344, 0.168, 0.1, 0.056, 0.0263, 0.01] | [10.0, 1.711, 0.516, 0.198, 0.1, 0.0634, 0.0303, 0.01] | 0 | [19.0, 19.5, 20.4, 20.8, 22.0, 25.0, 32.0, 48.0] | [38.0, 40.0, 43.0, 48.0, 53.0, 60.0, 75.0, 118.0]
HV 63A | HV 63A | 63 | 0 | [10.0, 2.84, 0.368, 0.164, 0.1, 0.0621, 0.0378, 0.0195, 0.01] | [10.0, 1.82, 0.344, 0.1, 0.0467, 0.0269, 0.01] | 0 | [189.0, 220.0, 300.0, 350.0, 393.0, 450.0, 530.0, 700.0, 961.0] | [378.0, 500.0, 700.0, 934.0, 1200.0, 1500.0, 2366.0]
HV 80A | HV 80A | 80 | 0 | [10.0, 2.05, 0.369, 0.198, 0.1, 0.051, 0.0298, 0.01] | [10.0, 4.15, 1.03, 0.198, 0.1, 0.051, 0.0172, 0.01] | 0 | [240.0, 300.0, 400.0, 450.0, 530.0, 650.0, 800.0, 1311.0] | [480.0, 550.0, 700.0, 1000.0, 1260.0, 1600.0, 2500.0, 3227.0]
Siemens NH-1-100 | Siemens NH-1-100 | 100 | [5400.0, 2000.0, 400.0, 20.0, 1.0, 0.2, 0.012, 0.004] | 0 | 0 | [150.0, 190.0, 250.0, 430.0, 900.0, 1250.0, 2700.0, 3600.0] | 0 | 0
Siemens NH-1-125 | Siemens NH-1-125 | 125 | [4800.0, 120.0, 7.0, 0.1, 0.004] | 0 | 0 | [180.0, 400.0, 740.0, 2000.0, 4250.0] | 0 | 0
Siemens NH-1-16 | Siemens NH-1-16 | 16 | [4000.0, 400.0, 2.0, 0.1, 0.04, 0.01] | 0 | 0 | [26.0, 35.0, 75.0, 150.0, 200.0, 300.0] | 0 | 0
Siemens NH-1-160 | Siemens NH-1-160 | 160 | [4800.0, 120.0, 7.0, 0.1, 0.004] | 0 | 0 | [210.0, 500.0, 900.0, 2300.0, 5000.0] | 0 | 0
Siemens NH-1-25 | Siemens NH-1-25 | 25 | [4000.0, 1000.0, 10.0, 0.2, 0.02, 0.01] | 0 | 0 | [40.0, 50.0, 100.0, 210.0, 400.0, 500.0] | 0 | 0
Siemens NH-1-50 | Siemens NH-1-50 | 50 | [4000.0, 40.0, 4.0, 1.0, 0.02, 0.01] | 0 | 0 | [86.0, 200.0, 300.0, 400.0, 1000.0, 1280.0] | 0 | 0
Siemens NH-1-63 | Siemens NH-1-63 | 63 | [4000.0, 100.0, 10.0, 2.0, 0.04, 0.01] | 0 | 0 | [100.0, 200.0, 300.0, 400.0, 1000.0, 1500.0] | 0 | 0
Siemens NH-1-80 | Siemens NH-1-80 | 80 | [4800.0, 120.0, 7.0, 0.1, 0.01] | 0 | 0 | [150.58, 250.0, 450.0, 1150.0, 2470.0] | 0 | 0
Siemens NH-2-1000 | Siemens NH-2-1000 | 1000 | [4800.0, 120.0, 7.0, 0.1, 0.004] | 0 | 0 | [1900.0, 3500.0, 8400.0, 24000.0, 52000.0] | 0 | 0
Siemens NH-2-200 | Siemens NH-2-200 | 200 | [4800.0, 120.0, 7.0, 0.1, 0.004] | 0 | 0 | [280.0, 650.0, 1200.0, 3000.0, 7000.0] | 0 | 0
Siemens NH-2-224 | Siemens NH-2-224 | 224 | [4800.0, 120.0, 7.0, 0.2, 0.04, 0.004] | 0 | 0 | [400.0, 750.0, 1453.0, 3025.0, 4315.0, 7600.0] | 0 | 0
Siemens NH-2-250 | Siemens NH-2-250 | 250 | [4800.0, 120.0, 7.0, 0.1, 0.004] | 0 | 0 | [450.0, 800.0, 1650.0, 4000.0, 8500.0] | 0 | 0
Siemens NH-2-315 | Siemens NH-2-315 | 315 | [4800.0, 120.0, 7.0, 0.1, 0.004] | 0 | 0 | [550.0, 920.0, 1900.0, 5000.0, 11000.0] | 0 | 0
Siemens NH-2-355 | Siemens NH-2-355 | 355 | [4800.0, 120.0, 6.0, 0.1, 0.004] | 0 | 0 | [650.0, 1116.27, 2350.0, 5840.0, 12790.0] | 0 | 0
Siemens NH-2-400 | Siemens NH-2-400 | 400 | [4800.0, 120.0, 7.0, 0.1, 0.004] | 0 | 0 | [720.0, 1350.0, 2800.0, 6500.0, 15000.0] | 0 | 0
Siemens NH-2-425 | Siemens NH-2-425 | 425 | [4800.0, 120.0, 7.0, 0.1, 0.004] | 0 | 0 | [850.0, 1500.0, 3050.0, 7500.0, 16500.0] | 0 | 0
Siemens NH-2-630 | Siemens NH-2-630 | 630 | [4800.0, 120.0, 7.0, 0.1, 0.004] | 0 | 0 | [1200.0, 2000.0, 4800.0, 12000.0, 26000.0] | 0 | 0

## dtypes
| element | column | dtype
0 | bus | name | object
1 | bus | vn_kv | float64
2 | bus | type | object
3 | bus | zone | object
4 | bus | in_service | bool
5 | load | name | object
6 | load | bus | uint32
7 | load | p_mw | float64
8 | load | q_mvar | float64
9 | load | const_z_percent | float64
10 | load | const_i_percent | float64
11 | load | sn_mva | float64
12 | load | scaling | float64
13 | load | in_service | bool
14 | load | type | object
15 | ext_grid | name | object
16 | ext_grid | bus | uint32
17 | ext_grid | vm_pu | float64
18 | ext_grid | va_degree | float64
19 | ext_grid | slack_weight | float64
20 | ext_grid | in_service | bool
21 | line | name | object
22 | line | std_type | object
23 | line | from_bus | uint32
24 | line | to_bus | uint32
25 | line | length_km | float64
26 | line | r_ohm_per_km | float64
27 | line | x_ohm_per_km | float64
28 | line | c_nf_per_km | float64
29 | line | g_us_per_km | float64
30 | line | max_i_ka | float64
31 | line | df | float64
32 | line | parallel | uint32
33 | line | type | object
34 | line | in_service | bool
35 | trafo | name | object
36 | trafo | std_type | object
37 | trafo | hv_bus | uint32
38 | trafo | lv_bus | uint32
39 | trafo | sn_mva | float64
40 | trafo | vn_hv_kv | float64
41 | trafo | vn_lv_kv | float64
42 | trafo | vk_percent | float64
43 | trafo | vkr_percent | float64
44 | trafo | pfe_kw | float64
45 | trafo | i0_percent | float64
46 | trafo | shift_degree | float64
47 | trafo | tap_side | object
48 | trafo | tap_neutral | int32
49 | trafo | tap_min | int32
50 | trafo | tap_max | int32
51 | trafo | tap_step_percent | float64
52 | trafo | tap_step_degree | float64
53 | trafo | tap_pos | int32
54 | trafo | tap_phase_shifter | bool
55 | trafo | parallel | uint32
56 | trafo | df | float64
57 | trafo | in_service | bool
58 | line_geodata | coords | object
59 | bus_geodata | x | float64
60 | bus_geodata | y | float64
61 | bus_geodata | coords | object

## parameters
| version | format_version | converged | OPF_converged | name | f_hz | sn_mva
0 | 2.14.6 | 2.14.0 | FALSE | FALSE |  | 50 | 1