## bus
| name | vn_kv | type | zone | in_service
0 | bus_LV_362-11_0_8_node_0 | 0.4 | n |  | TRUE
1 | bus_LV_362-11_0_8_node_1 | 0.4 | n |  | TRUE
2 | bus_LV_362-11_0_8_node_2 | 0.4 | n |  | TRUE
3 | bus_LV_362-11_0_8_node_3 | 0.4 | n |  | TRUE
4 | bus_LV_362-11_0_8_node_4 | 0.4 | n |  | TRUE
5 | bus_LV_362-11_0_8_node_5 | 0.4 | n |  | TRUE
6 | bus_LV_362-11_0_8_node_39 | 0.4 | n |  | TRUE
7 | bus_LV_362-11_0_8_node_41 | 0.4 | n |  | TRUE
8 | bus_LV_362-11_0_8_node_102 | 0.4 | n |  | TRUE
9 | bus_LV_362-11_0_8_node_40 | 0.4 | n |  | TRUE
10 | bus_LV_362-11_0_8_node_42 | 0.4 | n |  | TRUE
11 | bus_LV_362-11_0_8_node_101 | 0.4 | n |  | TRUE
12 | bus_LV_362-11_0_8_node_6 | 0.4 | n |  | TRUE
13 | bus_LV_362-11_0_8_node_7 | 0.4 | n |  | TRUE
14 | bus_LV_362-11_0_8_node_8 | 0.4 | n |  | TRUE
15 | bus_LV_362-11_0_8_node_9 | 0.4 | n |  | TRUE
16 | bus_LV_362-11_0_8_node_10 | 0.4 | n |  | TRUE
17 | bus_LV_362-11_0_8_node_25 | 0.4 | n |  | TRUE
18 | bus_LV_362-11_0_8_node_29 | 0.4 | n |  | TRUE
19 | bus_LV_362-11_0_8_node_26 | 0.4 | n |  | TRUE
20 | bus_LV_362-11_0_8_node_27 | 0.4 | n |  | TRUE
21 | bus_LV_362-11_0_8_node_24 | 0.4 | n |  | TRUE
22 | bus_LV_362-11_0_8_node_33 | 0.4 | n |  | TRUE
23 | bus_LV_362-11_0_8_node_23 | 0.4 | n |  | TRUE
24 | bus_LV_362-11_0_8_node_11 | 0.4 | n |  | TRUE
25 | bus_LV_362-11_0_8_node_12 | 0.4 | n |  | TRUE
26 | bus_LV_362-11_0_8_node_31 | 0.4 | n |  | TRUE
27 | bus_LV_362-11_0_8_node_30 | 0.4 | n |  | TRUE
28 | bus_LV_362-11_0_8_node_32 | 0.4 | n |  | TRUE
29 | bus_LV_362-11_0_8_node_14 | 0.4 | n |  | TRUE
30 | bus_LV_362-11_0_8_node_15 | 0.4 | n |  | TRUE
31 | bus_LV_362-11_0_8_node_16 | 0.4 | n |  | TRUE
32 | bus_LV_362-11_0_8_node_17 | 0.4 | n |  | TRUE
33 | bus_LV_362-11_0_8_node_18 | 0.4 | n |  | TRUE
34 | bus_LV_362-11_0_8_node_19 | 0.4 | n |  | TRUE
35 | bus_LV_362-11_0_8_node_28 | 0.4 | n |  | TRUE
36 | bus_LV_362-11_0_8_node_44 | 0.4 | n |  | TRUE
37 | bus_LV_362-11_0_8_node_103 | 0.4 | n |  | TRUE
38 | bus_LV_362-11_0_8_node_43 | 0.4 | n |  | TRUE
39 | bus_LV_362-11_0_8_node_104 | 0.4 | n |  | TRUE
40 | bus_LV_362-11_0_8_node_105 | 0.4 | n |  | TRUE
41 | bus_LV_362-11_0_8_node_20 | 0.4 | n |  | TRUE
42 | bus_LV_362-11_0_8_node_22 | 0.4 | n |  | TRUE
43 | bus_LV_362-11_0_8_node_21 | 0.4 | n |  | TRUE
44 | bus_LV_362-11_0_8_node_34 | 0.4 | n |  | TRUE
45 | bus_LV_362-11_0_8_node_35 | 0.4 | n |  | TRUE
46 | bus_LV_362-11_0_8_node_36 | 0.4 | n |  | TRUE
47 | bus_LV_362-11_0_8_node_37 | 0.4 | n |  | TRUE
48 | bus_LV_362-11_0_8_node_38 | 0.4 | n |  | TRUE
49 | bus_LV_362-11_0_8_node_108 | 0.4 | n |  | TRUE
50 | bus_LV_362-11_0_8_node_49 | 0.4 | n |  | TRUE
51 | bus_LV_362-11_0_8_node_86 | 0.4 | n |  | TRUE
52 | bus_LV_362-11_0_8_node_70 | 0.4 | n |  | TRUE
53 | bus_LV_362-11_0_8_node_93 | 0.4 | n |  | TRUE
54 | bus_LV_362-11_0_8_node_68 | 0.4 | n |  | TRUE
55 | bus_LV_362-11_0_8_node_87 | 0.4 | n |  | TRUE
56 | bus_LV_362-11_0_8_node_45 | 0.4 | n |  | TRUE
57 | bus_LV_362-11_0_8_node_47 | 0.4 | n |  | TRUE
58 | bus_LV_362-11_0_8_node_46 | 0.4 | n |  | TRUE
59 | bus_LV_362-11_0_8_node_48 | 0.4 | n |  | TRUE
60 | bus_LV_362-11_0_8_node_50 | 0.4 | n |  | TRUE
61 | bus_LV_362-11_0_8_node_51 | 0.4 | n |  | TRUE
62 | bus_LV_362-11_0_8_node_52 | 0.4 | n |  | TRUE
63 | bus_LV_362-11_0_8_node_53 | 0.4 | n |  | TRUE
64 | bus_LV_362-11_0_8_node_54 | 0.4 | n |  | TRUE
65 | bus_LV_362-11_0_8_node_60 | 0.4 | n |  | TRUE
66 | bus_LV_362-11_0_8_node_65 | 0.4 | n |  | TRUE
67 | bus_LV_362-11_0_8_node_66 | 0.4 | n |  | TRUE
68 | bus_LV_362-11_0_8_node_89 | 0.4 | n |  | TRUE
69 | bus_LV_362-11_0_8_node_63 | 0.4 | n |  | TRUE
70 | bus_LV_362-11_0_8_node_64 | 0.4 | n |  | TRUE
71 | bus_LV_362-11_0_8_node_55 | 0.4 | n |  | TRUE
72 | bus_LV_362-11_0_8_node_56 | 0.4 | n |  | TRUE
73 | bus_LV_362-11_0_8_node_57 | 0.4 | n |  | TRUE
74 | bus_LV_362-11_0_8_node_58 | 0.4 | n |  | TRUE
75 | bus_LV_362-11_0_8_node_59 | 0.4 | n |  | TRUE
76 | bus_LV_362-11_0_8_node_82 | 0.4 | n |  | TRUE
77 | bus_LV_362-11_0_8_node_83 | 0.4 | n |  | TRUE
78 | bus_LV_362-11_0_8_node_84 | 0.4 | n |  | TRUE
79 | bus_LV_362-11_0_8_node_85 | 0.4 | n |  | TRUE
80 | bus_LV_362-11_0_8_node_90 | 0.4 | n |  | TRUE
81 | bus_LV_362-11_0_8_node_91 | 0.4 | n |  | TRUE
82 | bus_LV_362-11_0_8_node_62 | 0.4 | n |  | TRUE
83 | bus_LV_362-11_0_8_node_61 | 0.4 | n |  | TRUE
84 | bus_LV_362-11_0_8_node_67 | 0.4 | n |  | TRUE
85 | bus_LV_362-11_0_8_node_69 | 0.4 | n |  | TRUE
86 | bus_LV_362-11_0_8_node_71 | 0.4 | n |  | TRUE
87 | bus_LV_362-11_0_8_node_92 | 0.4 | n |  | TRUE
88 | bus_LV_362-11_0_8_node_94 | 0.4 | n |  | TRUE
89 | bus_LV_362-11_0_8_node_81 | 0.4 | n |  | TRUE
90 | bus_LV_362-11_0_8_node_72 | 0.4 | n |  | TRUE
91 | bus_LV_362-11_0_8_node_73 | 0.4 | n |  | TRUE
92 | bus_LV_362-11_0_8_node_74 | 0.4 | n |  | TRUE
93 | bus_LV_362-11_0_8_node_75 | 0.4 | n |  | TRUE
94 | bus_LV_362-11_0_8_node_76 | 0.4 | n |  | TRUE
95 | bus_LV_362-11_0_8_node_88 | 0.4 | n |  | TRUE
96 | bus_LV_362-11_0_8_node_80 | 0.4 | n |  | TRUE
97 | bus_LV_362-11_0_8_node_77 | 0.4 | n |  | TRUE
98 | bus_LV_362-11_0_8_node_78 | 0.4 | n |  | TRUE
99 | bus_LV_362-11_0_8_node_79 | 0.4 | n |  | TRUE
100 | bus_LV_362-11_0_8_node_96 | 0.4 | n |  | TRUE
101 | bus_LV_362-11_0_8_node_95 | 0.4 | n |  | TRUE
102 | bus_LV_362-11_0_8_node_98 | 0.4 | n |  | TRUE
103 | bus_LV_362-11_0_8_node_99 | 0.4 | n |  | TRUE
104 | bus_MV_602_0_node_143 | 20 | n |  | TRUE

## load
| name | bus | p_mw | q_mvar | const_z_percent | const_i_percent | sn_mva | scaling | in_service | type
0 | LV_362-11_0_8_load_0 | 0 | 0.031788 | 0.0079669 | 0 | 0 |  | 1 | TRUE | wye
1 | LV_362-11_0_8_load_3 | 3 | 0.030494 | 0.0076426 | 0 | 0 |  | 1 | TRUE | wye
2 | LV_362-11_0_8_load_4 | 4 | 0.0034373 | 0.00086146 | 0 | 0 |  | 1 | TRUE | wye
3 | LV_362-11_0_8_load_5 | 5 | 0.025818 | 0.0064705 | 0 | 0 |  | 1 | TRUE | wye
4 | LV_362-11_0_8_load_39 | 6 | 0.0027691 | 0.00069401 | 0 | 0 |  | 1 | TRUE | wye
5 | LV_362-11_0_8_load_41 | 7 | 0.0026601 | 0.00066668 | 0 | 0 |  | 1 | TRUE | wye
6 | LV_362-11_0_8_load_102 | 8 | 0.02547 | 0.0063835 | 0 | 0 |  | 1 | TRUE | wye
7 | LV_362-11_0_8_load_40 | 9 | 0.00064405 | 0.00016141 | 0 | 0 |  | 1 | TRUE | wye
8 | LV_362-11_0_8_load_6 | 12 | 0.00030879 | 7.739e-05 | 0 | 0 |  | 1 | TRUE | wye
9 | LV_362-11_0_8_load_7 | 13 | 0.0041332 | 0.0010359 | 0 | 0 |  | 1 | TRUE | wye
10 | LV_362-11_0_8_load_8 | 14 | 0.00030015 | 7.5226e-05 | 0 | 0 |  | 1 | TRUE | wye
11 | LV_362-11_0_8_load_9 | 15 | 0.0014954 | 0.00037479 | 0 | 0 |  | 1 | TRUE | wye
12 | LV_362-11_0_8_load_10 | 16 | 0.00056666 | 0.00014202 | 0 | 0 |  | 1 | TRUE | wye
13 | LV_362-11_0_8_load_27 | 20 | 0.0056653 | 0.0014199 | 0 | 0 |  | 1 | TRUE | wye
14 | LV_362-11_0_8_load_24 | 21 | 0.00066306 | 0.00016618 | 0 | 0 |  | 1 | TRUE | wye
15 | LV_362-11_0_8_load_33 | 22 | 0.0010788 | 0.00027037 | 0 | 0 |  | 1 | TRUE | wye
16 | LV_362-11_0_8_load_11 | 24 | 0.0063668 | 0.0015957 | 0 | 0 |  | 1 | TRUE | wye
17 | LV_362-11_0_8_load_12 | 25 | 0.00601 | 0.0015062 | 0 | 0 |  | 1 | TRUE | wye
18 | LV_362-11_0_8_load_31 | 26 | 0.00098745 | 0.00024748 | 0 | 0 |  | 1 | TRUE | wye
19 | LV_362-11_0_8_load_30 | 27 | 0.0090469 | 0.0022674 | 0 | 0 |  | 1 | TRUE | wye
20 | LV_362-11_0_8_load_14 | 29 | 0.0015911 | 0.00039877 | 0 | 0 |  | 1 | TRUE | wye
21 | LV_362-11_0_8_load_15 | 30 | 0.022168 | 0.0055557 | 0 | 0 |  | 1 | TRUE | wye
22 | LV_362-11_0_8_load_17 | 32 | 0.064132 | 0.016073 | 0 | 0 |  | 1 | TRUE | wye
23 | LV_362-11_0_8_load_18 | 33 | 0.002493 | 0.0006248 | 0 | 0 |  | 1 | TRUE | wye
24 | LV_362-11_0_8_load_28 | 35 | 0.00072614 | 0.00018199 | 0 | 0 |  | 1 | TRUE | wye
25 | LV_362-11_0_8_load_44 | 36 | 0.00094929 | 0.00023792 | 0 | 0 |  | 1 | TRUE | wye
26 | LV_362-11_0_8_load_103 | 37 | 0.0015836 | 0.00039689 | 0 | 0 |  | 1 | TRUE | wye
27 | LV_362-11_0_8_load_43 | 38 | 0.00081183 | 0.00020346 | 0 | 0 |  | 1 | TRUE | wye
28 | LV_362-11_0_8_load_104 | 39 | 0.00055208 | 0.00013836 | 0 | 0 |  | 1 | TRUE | wye
29 | LV_362-11_0_8_load_105 | 40 | 0.00081501 | 0.00020426 | 0 | 0 |  | 1 | TRUE | wye
30 | LV_362-11_0_8_load_20 | 41 | 0.0011918 | 0.0002987 | 0 | 0 |  | 1 | TRUE | wye
31 | LV_362-11_0_8_load_21 | 43 | 0.0014377 | 0.00036031 | 0 | 0 |  | 1 | TRUE | wye
32 | LV_362-11_0_8_load_34 | 44 | 0.014949 | 0.0037466 | 0 | 0 |  | 1 | TRUE | wye
33 | LV_362-11_0_8_load_36 | 46 | 0.00096211 | 0.00024113 | 0 | 0 |  | 1 | TRUE | wye
34 | LV_362-11_0_8_load_108 | 49 | 0.00081333 | 0.00020384 | 0 | 0 |  | 1 | TRUE | wye
35 | LV_362-11_0_8_load_93 | 53 | 0.0013068 | 0.00032751 | 0 | 0 |  | 1 | TRUE | wye
36 | LV_362-11_0_8_load_68 | 54 | 0.00088388 | 0.00022152 | 0 | 0 |  | 1 | TRUE | wye
37 | LV_362-11_0_8_load_87 | 55 | 0.0057369 | 0.0014378 | 0 | 0 |  | 1 | TRUE | wye
38 | LV_362-11_0_8_load_45 | 56 | 0.0008359 | 0.0002095 | 0 | 0 |  | 1 | TRUE | wye
39 | LV_362-11_0_8_load_47 | 57 | 0.00085339 | 0.00021388 | 0 | 0 |  | 1 | TRUE | wye
40 | LV_362-11_0_8_load_46 | 58 | 0.0011015 | 0.00027606 | 0 | 0 |  | 1 | TRUE | wye
41 | LV_362-11_0_8_load_48 | 59 | 0.0041096 | 0.00103 | 0 | 0 |  | 1 | TRUE | wye
42 | LV_362-11_0_8_load_50 | 60 | 0.0010345 | 0.00025927 | 0 | 0 |  | 1 | TRUE | wye
43 | LV_362-11_0_8_load_51 | 61 | 0.0016655 | 0.00041742 | 0 | 0 |  | 1 | TRUE | wye
44 | LV_362-11_0_8_load_52 | 62 | 0.0032959 | 0.00082602 | 0 | 0 |  | 1 | TRUE | wye
45 | LV_362-11_0_8_load_53 | 63 | 0.00090613 | 0.0002271 | 0 | 0 |  | 1 | TRUE | wye
46 | LV_362-11_0_8_load_65 | 66 | 0.0012044 | 0.00030184 | 0 | 0 |  | 1 | TRUE | wye
47 | LV_362-11_0_8_load_89 | 68 | 0.0028062 | 0.00070331 | 0 | 0 |  | 1 | TRUE | wye
48 | LV_362-11_0_8_load_63 | 69 | 0.0016133 | 0.00040434 | 0 | 0 |  | 1 | TRUE | wye
49 | LV_362-11_0_8_load_64 | 70 | 0.0097047 | 0.0024322 | 0 | 0 |  | 1 | TRUE | wye
50 | LV_362-11_0_8_load_55 | 71 | 0.00088845 | 0.00022267 | 0 | 0 |  | 1 | TRUE | wye
51 | LV_362-11_0_8_load_56 | 72 | 0.0019354 | 0.00048506 | 0 | 0 |  | 1 | TRUE | wye
52 | LV_362-11_0_8_load_57 | 73 | 0.00045817 | 0.00011483 | 0 | 0 |  | 1 | TRUE | wye
53 | LV_362-11_0_8_load_58 | 74 | 0.0013516 | 0.00033874 | 0 | 0 |  | 1 | TRUE | wye
54 | LV_362-11_0_8_load_82 | 76 | 0.00039192 | 9.8224e-05 | 0 | 0 |  | 1 | TRUE | wye
55 | LV_362-11_0_8_load_83 | 77 | 0.0012361 | 0.0003098 | 0 | 0 |  | 1 | TRUE | wye
56 | LV_362-11_0_8_load_90 | 80 | 0.0010661 | 0.0002672 | 0 | 0 |  | 1 | TRUE | wye
57 | LV_362-11_0_8_load_61 | 83 | 0.00083673 | 0.0002097 | 0 | 0 |  | 1 | TRUE | wye
58 | LV_362-11_0_8_load_67 | 84 | 0.00064978 | 0.00016285 | 0 | 0 |  | 1 | TRUE | wye
59 | LV_362-11_0_8_load_69 | 85 | 0.00084396 | 0.00021152 | 0 | 0 |  | 1 | TRUE | wye
60 | LV_362-11_0_8_load_71 | 86 | 0.00061676 | 0.00015457 | 0 | 0 |  | 1 | TRUE | wye
61 | LV_362-11_0_8_load_92 | 87 | 0.00064525 | 0.00016171 | 0 | 0 |  | 1 | TRUE | wye
62 | LV_362-11_0_8_load_81 | 89 | 0.00064723 | 0.00016221 | 0 | 0 |  | 1 | TRUE | wye
63 | LV_362-11_0_8_load_72 | 90 | 0.00081388 | 0.00020398 | 0 | 0 |  | 1 | TRUE | wye
64 | LV_362-11_0_8_load_73 | 91 | 0.00062532 | 0.00015672 | 0 | 0 |  | 1 | TRUE | wye
65 | LV_362-11_0_8_load_74 | 92 | 0.00063977 | 0.00016034 | 0 | 0 |  | 1 | TRUE | wye
66 | LV_362-11_0_8_load_75 | 93 | 0.00063895 | 0.00016014 | 0 | 0 |  | 1 | TRUE | wye
67 | LV_362-11_0_8_load_76 | 94 | 0.00062875 | 0.00015758 | 0 | 0 |  | 1 | TRUE | wye
68 | LV_362-11_0_8_load_88 | 95 | 0.00064927 | 0.00016272 | 0 | 0 |  | 1 | TRUE | wye
69 | LV_362-11_0_8_load_80 | 96 | 0.00064269 | 0.00016107 | 0 | 0 |  | 1 | TRUE | wye
70 | LV_362-11_0_8_load_77 | 97 | 0.00065177 | 0.00016335 | 0 | 0 |  | 1 | TRUE | wye
71 | LV_362-11_0_8_load_78 | 98 | 0.00063945 | 0.00016026 | 0 | 0 |  | 1 | TRUE | wye
72 | LV_362-11_0_8_load_79 | 99 | 0.00064415 | 0.00016144 | 0 | 0 |  | 1 | TRUE | wye
73 | LV_362-11_0_8_load_96 | 100 | 0.0078042 | 0.0019559 | 0 | 0 |  | 1 | TRUE | wye
74 | LV_362-11_0_8_load_95 | 101 | 0.0079986 | 0.0020046 | 0 | 0 |  | 1 | TRUE | wye
75 | LV_362-11_0_8_load_98 | 102 | 0.045521 | 0.011409 | 0 | 0 |  | 1 | TRUE | wye
76 | LV_362-11_0_8_load_99 | 103 | 0.045748 | 0.011465 | 0 | 0 |  | 1 | TRUE | wye

## ext_grid
| name | bus | vm_pu | va_degree | slack_weight | in_service
0 |  | 1 | 1 | 0 | 1 | TRUE

## line
| name | std_type | from_bus | to_bus | length_km | r_ohm_per_km | x_ohm_per_km | c_nf_per_km | g_us_per_km | max_i_ka | df | parallel | type | in_service
0 | LV_362-11_0_8_line_0 |  | 0 | 1 | 0.027878 | 0.125 | 0.08 | 261 | 0 | 0.364 | 1 | 3 | cs | TRUE
1 | LV_362-11_0_8_line_1 |  | 0 | 2 | 0.025303 | 0.125 | 0.08 | 261 | 0 | 0.364 | 1 | 3 | cs | TRUE
2 | LV_362-11_0_8_line_2 |  | 1 | 3 | 0.076855 | 0.125 | 0.08 | 261 | 0 | 0.364 | 1 | 2 | cs | TRUE
3 | LV_362-11_0_8_line_3 |  | 1 | 4 | 0.087559 | 0.125 | 0.08 | 261 | 0 | 0.364 | 1 | 3 | cs | TRUE
4 | LV_362-11_0_8_line_4 |  | 2 | 5 | 0.026672 | 0.125 | 0.08 | 261 | 0 | 0.364 | 1 | 2 | cs | TRUE
5 | LV_362-11_0_8_line_5 |  | 3 | 6 | 0.088061 | 0.125 | 0.08 | 261 | 0 | 0.364 | 1 | 1 | cs | TRUE
6 | LV_362-11_0_8_line_6 |  | 4 | 7 | 0.0087446 | 0.125 | 0.08 | 261 | 0 | 0.364 | 1 | 3 | cs | TRUE
7 | LV_362-11_0_8_line_7 |  | 5 | 8 | 0.0028289 | 0.125 | 0.08 | 261 | 0 | 0.364 | 1 | 1 | cs | TRUE
8 | LV_362-11_0_8_line_8 |  | 6 | 9 | 0.024985 | 0.125 | 0.08 | 261 | 0 | 0.364 | 1 | 1 | cs | TRUE
9 | LV_362-11_0_8_line_9 |  | 7 | 10 | 0.035376 | 0.125 | 0.08 | 261 | 0 | 0.364 | 1 | 3 | cs | TRUE
10 | LV_362-11_0_8_line_10 |  | 8 | 11 | 0.020802 | 0.125 | 0.08 | 261 | 0 | 0.364 | 1 | 1 | cs | TRUE
11 | LV_362-11_0_8_line_11 |  | 9 | 50 | 0.024953 | 0.125 | 0.08 | 261 | 0 | 0.364 | 1 | 1 | cs | TRUE
12 | LV_362-11_0_8_line_12 |  | 10 | 56 | 0.040393 | 0.125 | 0.08 | 261 | 0 | 0.364 | 1 | 1 | cs | TRUE
13 | LV_362-11_0_8_line_13 |  | 10 | 38 | 0.031884 | 0.125 | 0.08 | 261 | 0 | 0.364 | 1 | 3 | cs | TRUE
14 | LV_362-11_0_8_line_14 |  | 11 | 103 | 0.032216 | 0.125 | 0.08 | 261 | 0 | 0.364 | 1 | 1 | cs | TRUE
15 | LV_362-11_0_8_line_15 |  | 12 | 13 | 0.012937 | 0.125 | 0.08 | 261 | 0 | 0.364 | 1 | 1 | cs | TRUE
16 | LV_362-11_0_8_line_16 |  | 12 | 14 | 0.00083544 | 0.125 | 0.08 | 261 | 0 | 0.364 | 1 | 1 | cs | TRUE
17 | LV_362-11_0_8_line_17 |  | 13 | 15 | 0.015222 | 0.125 | 0.08 | 261 | 0 | 0.364 | 1 | 1 | cs | TRUE
18 | LV_362-11_0_8_line_18 |  | 14 | 16 | 0.027302 | 0.125 | 0.08 | 261 | 0 | 0.364 | 1 | 1 | cs | TRUE
19 | LV_362-11_0_8_line_19 |  | 15 | 17 | 0.023186 | 0.125 | 0.08 | 261 | 0 | 0.364 | 1 | 1 | cs | TRUE
20 | LV_362-11_0_8_line_20 |  | 16 | 18 | 0.018455 | 0.125 | 0.08 | 261 | 0 | 0.364 | 1 | 1 | cs | TRUE
21 | LV_362-11_0_8_line_21 |  | 17 | 19 | 0.035247 | 0.125 | 0.08 | 261 | 0 | 0.364 | 1 | 1 | cs | TRUE
22 | LV_362-11_0_8_line_22 |  | 17 | 20 | 0.053309 | 0.125 | 0.08 | 261 | 0 | 0.364 | 1 | 1 | cs | TRUE
23 | LV_362-11_0_8_line_23 |  | 17 | 21 | 0.021099 | 0.125 | 0.08 | 261 | 0 | 0.364 | 1 | 1 | cs | TRUE
24 | LV_362-11_0_8_line_24 |  | 18 | 22 | 0.024553 | 0.125 | 0.08 | 261 | 0 | 0.364 | 1 | 1 | cs | TRUE
25 | LV_362-11_0_8_line_25 |  | 18 | 23 | 0.044201 | 0.125 | 0.08 | 261 | 0 | 0.364 | 1 | 1 | cs | TRUE
26 | LV_362-11_0_8_line_26 |  | 19 | 26 | 0.029428 | 0.125 | 0.08 | 261 | 0 | 0.364 | 1 | 1 | cs | TRUE
27 | LV_362-11_0_8_line_27 |  | 21 | 42 | 0.038019 | 0.125 | 0.08 | 261 | 0 | 0.364 | 1 | 1 | cs | TRUE
28 | LV_362-11_0_8_line_28 |  | 22 | 28 | 0.019097 | 0.125 | 0.08 | 261 | 0 | 0.364 | 1 | 1 | cs | TRUE
29 | LV_362-11_0_8_line_29 |  | 23 | 43 | 0.020737 | 0.125 | 0.08 | 261 | 0 | 0.364 | 1 | 1 | cs | TRUE
30 | LV_362-11_0_8_line_30 |  | 24 | 25 | 0.019741 | 0.125 | 0.08 | 261 | 0 | 0.364 | 1 | 1 | cs | TRUE
31 | LV_362-11_0_8_line_31 |  | 24 | 26 | 0.072137 | 0.125 | 0.08 | 261 | 0 | 0.364 | 1 | 1 | cs | TRUE
32 | LV_362-11_0_8_line_32 |  | 27 | 28 | 0.026222 | 0.125 | 0.08 | 261 | 0 | 0.364 | 1 | 1 | cs | TRUE
33 | LV_362-11_0_8_line_33 |  | 28 | 32 | 0.04024 | 0.125 | 0.08 | 261 | 0 | 0.364 | 1 | 1 | cs | TRUE
34 | LV_362-11_0_8_line_34 |  | 29 | 30 | 0.040831 | 0.125 | 0.08 | 261 | 0 | 0.364 | 1 | 2 | cs | TRUE
35 | LV_362-11_0_8_line_35 |  | 29 | 31 | 0.022377 | 0.125 | 0.08 | 261 | 0 | 0.364 | 1 | 3 | cs | TRUE
36 | LV_362-11_0_8_line_36 |  | 30 | 32 | 0.061059 | 0.125 | 0.08 | 261 | 0 | 0.364 | 1 | 1 | cs | TRUE
37 | LV_362-11_0_8_line_37 |  | 31 | 33 | 0.060371 | 0.125 | 0.08 | 261 | 0 | 0.364 | 1 | 1 | cs | TRUE
38 | LV_362-11_0_8_line_38 |  | 31 | 34 | 0.082657 | 0.125 | 0.08 | 261 | 0 | 0.364 | 1 | 3 | cs | TRUE
39 | LV_362-11_0_8_line_39 |  | 33 | 35 | 0.05284 | 0.125 | 0.08 | 261 | 0 | 0.364 | 1 | 1 | cs | TRUE
40 | LV_362-11_0_8_line_40 |  | 34 | 36 | 0.058278 | 0.125 | 0.08 | 261 | 0 | 0.364 | 1 | 3 | cs | TRUE
41 | LV_362-11_0_8_line_41 |  | 34 | 37 | 0.034232 | 0.125 | 0.08 | 261 | 0 | 0.364 | 1 | 1 | cs | TRUE
42 | LV_362-11_0_8_line_42 |  | 36 | 38 | 0.021126 | 0.125 | 0.08 | 261 | 0 | 0.364 | 1 | 3 | cs | TRUE
43 | LV_362-11_0_8_line_43 |  | 37 | 39 | 0.020999 | 0.125 | 0.08 | 261 | 0 | 0.364 | 1 | 1 | cs | TRUE
44 | LV_362-11_0_8_line_44 |  | 39 | 40 | 0.00048521 | 0.125 | 0.08 | 261 | 0 | 0.364 | 1 | 1 | cs | TRUE
45 | LV_362-11_0_8_line_45 |  | 41 | 42 | 0.021865 | 0.125 | 0.08 | 261 | 0 | 0.364 | 1 | 1 | cs | TRUE
46 | LV_362-11_0_8_line_46 |  | 44 | 45 | 0.075213 | 0.125 | 0.08 | 261 | 0 | 0.364 | 1 | 1 | cs | TRUE
47 | LV_362-11_0_8_line_47 |  | 45 | 46 | 5.1327e-05 | 0.125 | 0.08 | 261 | 0 | 0.364 | 1 | 1 | cs | TRUE
48 | LV_362-11_0_8_line_48 |  | 46 | 47 | 0.018247 | 0.125 | 0.08 | 261 | 0 | 0.364 | 1 | 1 | cs | TRUE
49 | LV_362-11_0_8_line_49 |  | 47 | 48 | 0.072714 | 0.125 | 0.08 | 261 | 0 | 0.364 | 1 | 1 | cs | TRUE
50 | LV_362-11_0_8_line_50 |  | 48 | 49 | 0.011282 | 0.125 | 0.08 | 261 | 0 | 0.364 | 1 | 1 | cs | TRUE
51 | LV_362-11_0_8_line_51 |  | 48 | 50 | 0.099074 | 0.125 | 0.08 | 261 | 0 | 0.364 | 1 | 1 | cs | TRUE
52 | LV_362-11_0_8_line_52 |  | 50 | 51 | 0.025399 | 0.125 | 0.08 | 261 | 0 | 0.364 | 1 | 1 | cs | TRUE
53 | LV_362-11_0_8_line_53 |  | 51 | 55 | 0.031634 | 0.125 | 0.08 | 261 | 0 | 0.364 | 1 | 1 | cs | TRUE
54 | LV_362-11_0_8_line_54 |  | 52 | 53 | 0.018943 | 0.125 | 0.08 | 261 | 0 | 0.364 | 1 | 1 | cs | TRUE
55 | LV_362-11_0_8_line_55 |  | 52 | 54 | 0.0136 | 0.125 | 0.08 | 261 | 0 | 0.364 | 1 | 1 | cs | TRUE
56 | LV_362-11_0_8_line_56 |  | 53 | 88 | 0.050172 | 0.125 | 0.08 | 261 | 0 | 0.364 | 1 | 1 | cs | TRUE
57 | LV_362-11_0_8_line_57 |  | 54 | 84 | 0.0083399 | 0.125 | 0.08 | 261 | 0 | 0.364 | 1 | 1 | cs | TRUE
58 | LV_362-11_0_8_line_58 |  | 55 | 76 | 0.016322 | 0.125 | 0.08 | 261 | 0 | 0.364 | 1 | 1 | cs | TRUE
59 | LV_362-11_0_8_line_59 |  | 56 | 57 | 0.017322 | 0.125 | 0.08 | 261 | 0 | 0.364 | 1 | 1 | cs | TRUE
60 | LV_362-11_0_8_line_60 |  | 57 | 58 | 0.020228 | 0.125 | 0.08 | 261 | 0 | 0.364 | 1 | 1 | cs | TRUE
61 | LV_362-11_0_8_line_61 |  | 58 | 59 | 0.0074812 | 0.125 | 0.08 | 261 | 0 | 0.364 | 1 | 1 | cs | TRUE
62 | LV_362-11_0_8_line_62 |  | 60 | 61 | 0.0016921 | 0.125 | 0.08 | 261 | 0 | 0.364 | 1 | 1 | cs | TRUE
63 | LV_362-11_0_8_line_63 |  | 60 | 62 | 0.0057005 | 0.125 | 0.08 | 261 | 0 | 0.364 | 1 | 1 | cs | TRUE
64 | LV_362-11_0_8_line_64 |  | 61 | 63 | 0.015132 | 0.125 | 0.08 | 261 | 0 | 0.364 | 1 | 1 | cs | TRUE
65 | LV_362-11_0_8_line_65 |  | 62 | 64 | 0.0098024 | 0.125 | 0.08 | 261 | 0 | 0.364 | 1 | 1 | cs | TRUE
66 | LV_362-11_0_8_line_66 |  | 63 | 65 | 0.028252 | 0.125 | 0.08 | 261 | 0 | 0.364 | 1 | 1 | cs | TRUE
67 | LV_362-11_0_8_line_67 |  | 64 | 66 | 0.043033 | 0.125 | 0.08 | 261 | 0 | 0.364 | 1 | 1 | cs | TRUE
68 | LV_362-11_0_8_line_68 |  | 64 | 67 | 0.02314 | 0.125 | 0.08 | 261 | 0 | 0.364 | 1 | 1 | cs | TRUE
69 | LV_362-11_0_8_line_69 |  | 65 | 68 | 0.033621 | 0.125 | 0.08 | 261 | 0 | 0.364 | 1 | 1 | cs | TRUE
70 | LV_362-11_0_8_line_70 |  | 67 | 69 | 0.0093515 | 0.125 | 0.08 | 261 | 0 | 0.364 | 1 | 1 | cs | TRUE
71 | LV_362-11_0_8_line_71 |  | 67 | 70 | 0.045285 | 0.125 | 0.08 | 261 | 0 | 0.364 | 1 | 1 | cs | TRUE
72 | LV_362-11_0_8_line_72 |  | 68 | 79 | 0.025954 | 0.125 | 0.08 | 261 | 0 | 0.364 | 1 | 1 | cs | TRUE
73 | LV_362-11_0_8_line_73 |  | 69 | 82 | 0.013646 | 0.125 | 0.08 | 261 | 0 | 0.364 | 1 | 1 | cs | TRUE
74 | LV_362-11_0_8_line_74 |  | 71 | 72 | 0.0082768 | 0.125 | 0.08 | 261 | 0 | 0.364 | 1 | 1 | cs | TRUE
75 | LV_362-11_0_8_line_75 |  | 71 | 73 | 0.0055691 | 0.125 | 0.08 | 261 | 0 | 0.364 | 1 | 1 | cs | TRUE
76 | LV_362-11_0_8_line_76 |  | 72 | 74 | 0.013291 | 0.125 | 0.08 | 261 | 0 | 0.364 | 1 | 1 | cs | TRUE
77 | LV_362-11_0_8_line_77 |  | 73 | 75 | 0.0033829 | 0.125 | 0.08 | 261 | 0 | 0.364 | 1 | 1 | cs | TRUE
78 | LV_362-11_0_8_line_78 |  | 74 | 76 | 0.014698 | 0.125 | 0.08 | 261 | 0 | 0.364 | 1 | 1 | cs | TRUE
79 | LV_362-11_0_8_line_79 |  | 75 | 77 | 0.01846 | 0.125 | 0.08 | 261 | 0 | 0.364 | 1 | 1 | cs | TRUE
80 | LV_362-11_0_8_line_80 |  | 75 | 78 | 0.011444 | 0.125 | 0.08 | 261 | 0 | 0.364 | 1 | 1 | cs | TRUE
81 | LV_362-11_0_8_line_81 |  | 77 | 79 | 0.051566 | 0.125 | 0.08 | 261 | 0 | 0.364 | 1 | 1 | cs | TRUE
82 | LV_362-11_0_8_line_82 |  | 78 | 80 | 0.026949 | 0.125 | 0.08 | 261 | 0 | 0.364 | 1 | 1 | cs | TRUE
83 | LV_362-11_0_8_line_83 |  | 79 | 81 | 0.12641 | 0.125 | 0.08 | 261 | 0 | 0.364 | 1 | 1 | cs | TRUE
84 | LV_362-11_0_8_line_84 |  | 80 | 94 | 0.0066652 | 0.125 | 0.08 | 261 | 0 | 0.364 | 1 | 1 | cs | TRUE
85 | LV_362-11_0_8_line_85 |  | 81 | 100 | 0.031493 | 0.125 | 0.08 | 261 | 0 | 0.364 | 1 | 1 | cs | TRUE
86 | LV_362-11_0_8_line_86 |  | 82 | 83 | 0.019327 | 0.125 | 0.08 | 261 | 0 | 0.364 | 1 | 1 | cs | TRUE
87 | LV_362-11_0_8_line_87 |  | 84 | 85 | 0.0045316 | 0.125 | 0.08 | 261 | 0 | 0.364 | 1 | 1 | cs | TRUE
88 | LV_362-11_0_8_line_88 |  | 85 | 86 | 0.0071533 | 0.125 | 0.08 | 261 | 0 | 0.364 | 1 | 1 | cs | TRUE
89 | LV_362-11_0_8_line_89 |  | 86 | 87 | 0.0052714 | 0.125 | 0.08 | 261 | 0 | 0.364 | 1 | 1 | cs | TRUE
90 | LV_362-11_0_8_line_90 |  | 87 | 89 | 0.0063837 | 0.125 | 0.08 | 261 | 0 | 0.364 | 1 | 1 | cs | TRUE
91 | LV_362-11_0_8_line_91 |  | 88 | 101 | 0.063728 | 0.125 | 0.08 | 261 | 0 | 0.364 | 1 | 1 | cs | TRUE
92 | LV_362-11_0_8_line_92 |  | 89 | 99 | 0.0050486 | 0.125 | 0.08 | 261 | 0 | 0.364 | 1 | 1 | cs | TRUE
93 | LV_362-11_0_8_line_93 |  | 90 | 91 | 0.0073335 | 0.125 | 0.08 | 261 | 0 | 0.364 | 1 | 1 | cs | TRUE
94 | LV_362-11_0_8_line_94 |  | 90 | 92 | 0.0049865 | 0.125 | 0.08 | 261 | 0 | 0.364 | 1 | 1 | cs | TRUE
95 | LV_362-11_0_8_line_95 |  | 91 | 93 | 0.0045398 | 0.125 | 0.08 | 261 | 0 | 0.364 | 1 | 1 | cs | TRUE
96 | LV_362-11_0_8_line_96 |  | 92 | 94 | 0.0061427 | 0.125 | 0.08 | 261 | 0 | 0.364 | 1 | 1 | cs | TRUE
97 | LV_362-11_0_8_line_97 |  | 93 | 95 | 0.0069673 | 0.125 | 0.08 | 261 | 0 | 0.364 | 1 | 1 | cs | TRUE
98 | LV_362-11_0_8_line_98 |  | 95 | 96 | 0.0050323 | 0.125 | 0.08 | 261 | 0 | 0.364 | 1 | 1 | cs | TRUE
99 | LV_362-11_0_8_line_99 |  | 96 | 98 | 0.0061837 | 0.125 | 0.08 | 261 | 0 | 0.364 | 1 | 1 | cs | TRUE
100 | LV_362-11_0_8_line_100 |  | 97 | 98 | 0.0055773 | 0.125 | 0.08 | 261 | 0 | 0.364 | 1 | 1 | cs | TRUE
101 | LV_362-11_0_8_line_101 |  | 97 | 99 | 0.0062159 | 0.125 | 0.08 | 261 | 0 | 0.364 | 1 | 1 | cs | TRUE
102 | LV_362-11_0_8_line_102 |  | 102 | 103 | 0.0015718 | 0.125 | 0.08 | 261 | 0 | 0.364 | 1 | 1 | cs | TRUE

## trafo
| name | std_type | hv_bus | lv_bus | sn_mva | vn_hv_kv | vn_lv_kv | vk_percent | vkr_percent | pfe_kw | i0_percent | shift_degree | tap_side | tap_neutral | tap_min | tap_max | tap_step_percent | tap_step_degree | tap_pos | tap_phase_shifter | parallel | df | in_service
0 | LV_362-11_0_8_trafo_1 | 0.63 MVA 20/0.4 kV | 104 | 1 | 0.63 | 20 | 0.4 | 6 | 1.206 | 1.65 | 0.2619 | 150 | hv | 0 | -2 | 2 | 2.5 | 0 | 0 | FALSE | 1 | 1 | TRUE

## line_geodata
| x0 | y0 | x1 | y1 | x2 | y2 | x3 | y3 | x4 | y4 | x5 | y5 | x6 | y6 | x7 | y7 | x8 | y8 | x9 | y9 | x10 | y10 | x11 | y11 | x12 | y12 | x13 | y13 | x14 | y14
0 | 2602447.6917 | 1203042.9164 | 2602456.5423 | 1203038.6398 | 2602465.1267 | 1203034.1741 | 2602472.365 | 1203029.9676
1 | 2602493.4158 | 1203015.9535 | 2602487.3727 | 1203020.3089 | 2602476.4436 | 1203027.5974 | 2602472.365 | 1203029.9676
2 | 2602447.6917 | 1203042.9164 | 2602450.5035 | 1203051.2998 | 2602452.6403 | 1203054.6024 | 2602455.6438 | 1203059.3284 | 2602458.1749 | 1203065.7551 | 2602458.7816 | 1203070.9693 | 2602459.0381 | 1203076.2723 | 2602458.7088 | 1203081.6862 | 2602458.007 | 1203086.2884 | 2602456.5673 | 1203090.2678 | 2602454.9378 | 1203093.5133 | 2602452.38 | 1203096.803 | 2602447.524 | 1203100.9366 | 2602441.1236 | 1203104.8139 | 2602436.5551 | 1203106.9497
3 | 2602447.6917 | 1203042.9164 | 2602440.6372 | 1203045.9708 | 2602432.7152 | 1203049.3361 | 2602424.9532 | 1203052.1679 | 2602415.2661 | 1203055.288 | 2602402.1016 | 1203058.8181 | 2602386.9665 | 1203062.3697 | 2602369.4959 | 1203065.1867 | 2602363.5894 | 1203065.9269
4 | 2602493.4158 | 1203015.9535 | 2602516.6443 | 1203018.3642 | 2602519.4221 | 1203016.5488
5 | 2602436.5551 | 1203106.9497 | 2602433.9245 | 1203108.1796 | 2602426.1246 | 1203110.7112 | 2602410.6776 | 1203114.4738 | 2602397.9852 | 1203117.7373 | 2602392.2853 | 1203120.381 | 2602387.6886 | 1203123.2029 | 2602381.6531 | 1203128.1032 | 2602375.5331 | 1203134.9046 | 2602371.0261 | 1203142.0734 | 2602368.444 | 1203149.2207 | 2602367.6635 | 1203152.4113
6 | 2602363.5894 | 1203065.9269 | 2602354.9127 | 1203067.0143
7 | 2602519.4221 | 1203016.5488 | 2602521.7901 | 1203015.0012
8 | 2602367.6635 | 1203152.4113 | 2602366.4779 | 1203157.2576 | 2602365.326 | 1203165.0058 | 2602365.498 | 1203172.9435 | 2602366.0983 | 1203177.1236
9 | 2602319.6045 | 1203068.4139 | 2602334.4338 | 1203068.5751 | 2602350.0396 | 1203067.625 | 2602354.9127 | 1203067.0143
10 | 2602539.2027 | 1203003.6211 | 2602521.7901 | 1203015.0012
11 | 2602371.6047 | 1203200.4052 | 2602372.6276 | 1203191.5452 | 2602368.1564 | 1203184.6509 | 2602366.2947 | 1203178.4913 | 2602366.0983 | 1203177.1236
12 | 2602319.6045 | 1203068.4139 | 2602319.4565 | 1203077.5521 | 2602318.5192 | 1203081.4872 | 2602316.4788 | 1203084.766 | 2602311.4254 | 1203088.1549 | 2602305.3757 | 1203090.2648 | 2602296.3816 | 1203092.0736 | 2602294.7039 | 1203092.1734
13 | 2602319.6045 | 1203068.4139 | 2602307.1875 | 1203067.4087 | 2602287.9279 | 1203064.8683
14 | 2602539.2027 | 1203003.6211 | 2602565.0072 | 1202984.3335
15 | 2602441.2095 | 1202886.0121 | 2602451.1192 | 1202877.6953
16 | 2602441.2095 | 1202886.0121 | 2602440.5695 | 1202886.5492
17 | 2602462.7792 | 1202867.9096 | 2602451.1192 | 1202877.6953
18 | 2602419.6566 | 1202904.1005 | 2602440.5695 | 1202886.5492
19 | 2602480.5391 | 1202853.0045 | 2602462.7792 | 1202867.9096
20 | 2602405.5205 | 1202915.9643 | 2602419.6566 | 1202904.1005
21 | 2602458.6744 | 1202825.3141 | 2602480.5391 | 1202853.0045
22 | 2602480.5391 | 1202853.0045 | 2602522.4552 | 1202820.0671
23 | 2602480.5391 | 1202853.0045 | 2602493.4069 | 1202869.7254
24 | 2602405.5205 | 1202915.9643 | 2602391.015 | 1202896.1545
25 | 2602405.5205 | 1202915.9643 | 2602433.0738 | 1202950.5828
26 | 2602458.6744 | 1202825.3141 | 2602455.1608 | 1202820.788 | 2602436.6097 | 1202835.5344
27 | 2602516.594 | 1202899.8556 | 2602493.4069 | 1202869.7254
28 | 2602379.7324 | 1202880.7464 | 2602391.015 | 1202896.1545
29 | 2602433.0738 | 1202950.5828 | 2602450.4919 | 1202939.3303
30 | 2602366.6328 | 1202793.8006 | 2602384.5766 | 1202785.5716
31 | 2602436.6097 | 1202835.5344 | 2602384.5766 | 1202785.5716
32 | 2602379.7324 | 1202880.7464 | 2602400.2592 | 1202864.4295
33 | 2602379.7324 | 1202880.7464 | 2602347.6796 | 1202905.0746
34 | 2602269.398 | 1202969.7108 | 2602273.1462 | 1202964.4403 | 2602278.7866 | 1202958.3835 | 2602284.6626 | 1202952.905 | 2602299.0433 | 1202941.9899
35 | 2602259.0759 | 1202989.5154 | 2602267.155 | 1202972.8649 | 2602269.398 | 1202969.7108
36 | 2602347.6796 | 1202905.0746 | 2602299.0433 | 1202941.9899
37 | 2602259.0759 | 1202989.5154 | 2602264.6822 | 1202993.2639 | 2602272.5631 | 1202998.0249 | 2602279.7531 | 1202999.017 | 2602303.3106 | 1202997.0692 | 2602316.7881 | 1202995.9548
38 | 2602209.1999 | 1203054.5325 | 2602220.5556 | 1203044.5868 | 2602232.6749 | 1203027.5152 | 2602244.6177 | 1203014.4458 | 2602250.4411 | 1203007.1884 | 2602254.0271 | 1203000.9419 | 2602259.0759 | 1202989.5154
39 | 2602365.9334 | 1202981.0312 | 2602353.3593 | 1202981.9799 | 2602345.2322 | 1202984.1113 | 2602337.4615 | 1202989.7114 | 2602329.4095 | 1202994.9111 | 2602316.7881 | 1202995.9548
40 | 2602209.1999 | 1203054.5325 | 2602232.6031 | 1203057.6649 | 2602254.363 | 1203060.4409 | 2602266.9835 | 1203062.1056
41 | 2602209.1999 | 1203054.5325 | 2602178.2712 | 1203069.2035
42 | 2602287.9279 | 1203064.8683 | 2602266.9835 | 1203062.1056
43 | 2602178.2712 | 1203069.2035 | 2602176.5135 | 1203074.3316 | 2602172.2102 | 1203086.8369 | 2602171.4858 | 1203089.0758
44 | 2602171.4858 | 1203089.0758 | 2602171.3365 | 1203089.5375
45 | 2602516.594 | 1202899.8556 | 2602504.1128 | 1202906.1095 | 2602497.365 | 1202910.2263
46 | 2602194.7936 | 1203169.9454 | 2602178.0323 | 1203243.2672
47 | 2602194.8426 | 1203169.9605 | 2602194.7936 | 1203169.9454
48 | 2602212.3142 | 1203175.2212 | 2602203.4816 | 1203172.6166 | 2602194.8426 | 1203169.9605
49 | 2602279.8044 | 1203189.22 | 2602270.7356 | 1203187.6381 | 2602238.3783 | 1203182.7791 | 2602223.9758 | 1203181.5288 | 2602211.7117 | 1203178.9786 | 2602212.3142 | 1203175.2212
50 | 2602279.8044 | 1203189.22 | 2602277.8221 | 1203200.3253
51 | 2602279.8044 | 1203189.22 | 2602280.9709 | 1203182.7169 | 2602294.7722 | 1203184.3229 | 2602310.6503 | 1203186.7635 | 2602323.0816 | 1203189.6142 | 2602349.511 | 1203196.5057 | 2602364.4606 | 1203199.3908 | 2602371.6047 | 1203200.4052
52 | 2602396.6882 | 1203204.8284 | 2602371.6047 | 1203200.4052
53 | 2602396.6882 | 1203204.8284 | 2602423.2861 | 1203208.4186 | 2602428.0069 | 1203209.2582
54 | 2602382.5003 | 1203239.1749 | 2602376.8573 | 1203252.2464 | 2602375.0105 | 1203256.5744
55 | 2602382.5003 | 1203239.1749 | 2602396.0489 | 1203240.3543
56 | 2602355.6104 | 1203302.8434 | 2602357.994 | 1203297.0857 | 2602370.8717 | 1203266.2739 | 2602375.0105 | 1203256.5744
57 | 2602403.4295 | 1203243.1037 | 2602399.7016 | 1203242.8057 | 2602397.2526 | 1203240.4591 | 2602396.0489 | 1203240.3543
58 | 2602428.0069 | 1203209.2582 | 2602444.0771 | 1203212.1165
59 | 2602294.7039 | 1203092.1734 | 2602286.9162 | 1203092.637 | 2602277.3957 | 1203092.6904
60 | 2602257.1681 | 1203092.8037 | 2602277.3957 | 1203092.6904
61 | 2602249.687 | 1203092.8457 | 2602257.1681 | 1203092.8037
62 | 2602524.0075 | 1203299.2618 | 2602525.053 | 1203297.9314
63 | 2602524.0075 | 1203299.2618 | 2602522.364 | 1203301.3532 | 2602521.6431 | 1203304.3071
64 | 2602525.053 | 1203297.9314 | 2602526.0408 | 1203296.6744 | 2602529.101 | 1203292.6068 | 2602535.1616 | 1203286.7282
65 | 2602520.9284 | 1203313.9594 | 2602520.5273 | 1203308.8788 | 2602521.6431 | 1203304.3071
66 | 2602559.968 | 1203275.0656 | 2602551.5604 | 1203275.7292 | 2602545.8452 | 1203278.784 | 2602536.8571 | 1203285.0837 | 2602535.1616 | 1203286.7282
67 | 2602520.9284 | 1203313.9594 | 2602477.8958 | 1203314.1139
68 | 2602534.3883 | 1203330.7407 | 2602530.9271 | 1203329.4275 | 2602525.4124 | 1203326.1679 | 2602522.5617 | 1203320.0634 | 2602520.9284 | 1203313.9594
69 | 2602559.968 | 1203275.0656 | 2602559.4024 | 1203241.4496
70 | 2602534.3883 | 1203330.7407 | 2602536.8378 | 1203331.6645 | 2602543.5371 | 1203332.3431
71 | 2602534.3883 | 1203330.7407 | 2602531.7381 | 1203336.9541 | 2602529.2867 | 1203340.6218 | 2602526.6301 | 1203343.6668 | 2602522.7566 | 1203345.6996 | 2602519.2872 | 1203345.8983 | 2602515.407 | 1203345.6966 | 2602497.2593 | 1203343.0271
72 | 2602558.9657 | 1203215.4996 | 2602559.4024 | 1203241.4496
73 | 2602557.1132 | 1203333.7184 | 2602543.5371 | 1203332.3431
74 | 2602480.0279 | 1203216.5418 | 2602471.7701 | 1203215.98
75 | 2602480.0279 | 1203216.5418 | 2602485.5841 | 1203216.9199
76 | 2602471.7701 | 1203215.98 | 2602469.8929 | 1203215.8522 | 2602460.2456 | 1203214.9923 | 2602458.5479 | 1203214.6904
77 | 2602488.9592 | 1203217.1495 | 2602485.5841 | 1203216.9199
78 | 2602458.5479 | 1203214.6904 | 2602444.0771 | 1203212.1165
79 | 2602488.9592 | 1203217.1495 | 2602507.4139 | 1203216.7146
80 | 2602488.2166 | 1203228.5665 | 2602488.8207 | 1203221.0627 | 2602488.9592 | 1203217.1495
81 | 2602558.9657 | 1203215.4996 | 2602507.4139 | 1203216.7146
82 | 2602488.2166 | 1203228.5665 | 2602492.8576 | 1203228.9908 | 2602491.0073 | 1203251.2021
83 | 2602558.9657 | 1203215.4996 | 2602570.4164 | 1203215.6489 | 2602577.5212 | 1203219.4206 | 2602595.713 | 1203219.5728 | 2602634.8993 | 1203160.513 | 2602635.2368 | 1203154.1208 | 2602640.6128 | 1203144.0177
84 | 2602491.0073 | 1203251.2021 | 2602491.0073 | 1203251.2021 | 2602484.3795 | 1203250.4978
85 | 2602640.6128 | 1203144.0177 | 2602622.7461 | 1203130.247 | 2602621.1673 | 1203121.4527
86 | 2602557.1132 | 1203333.7184 | 2602554.7901 | 1203352.9054
87 | 2602403.4295 | 1203243.1037 | 2602407.9468 | 1203243.4648
88 | 2602415.0779 | 1203244.0273 | 2602411.5476 | 1203243.7442 | 2602408.3673 | 1203243.4984 | 2602407.9468 | 1203243.4648
89 | 2602415.0779 | 1203244.0273 | 2602420.3324 | 1203244.4487
90 | 2602426.5651 | 1203245.6642 | 2602425.0062 | 1203245.5616 | 2602421.4383 | 1203244.5374 | 2602420.3324 | 1203244.4487
91 | 2602355.6104 | 1203302.8434 | 2602293.3182 | 1203288.5789
92 | 2602426.5651 | 1203245.6642 | 2602431.6028 | 1203245.9957
93 | 2602473.3126 | 1203249.3217 | 2602466.0202 | 1203248.5467
94 | 2602473.3126 | 1203249.3217 | 2602478.2712 | 1203249.8486
95 | 2602461.5058 | 1203248.0669 | 2602466.0202 | 1203248.5467
96 | 2602484.3795 | 1203250.4978 | 2602478.2712 | 1203249.8486
97 | 2602461.5058 | 1203248.0669 | 2602459.1901 | 1203247.8208 | 2602454.5622 | 1203247.5072
98 | 2602449.5408 | 1203247.1764 | 2602454.4046 | 1203247.4965 | 2602454.5622 | 1203247.5072
99 | 2602449.5408 | 1203247.1764 | 2602443.3705 | 1203246.7703
100 | 2602437.8052 | 1203246.404 | 2602443.3705 | 1203246.7703
101 | 2602437.8052 | 1203246.404 | 2602431.6028 | 1203245.9957
102 | 2602566.2662 | 1202983.3925 | 2602565.0072 | 1202984.3335

## bus_geodata
| x | y | coords
0 | 2602472.365 | 1203029.9676
1 | 2602447.6917 | 1203042.9164
2 | 2602493.4158 | 1203015.9535
3 | 2602436.5551 | 1203106.9497
4 | 2602363.5894 | 1203065.9269
5 | 2602519.4221 | 1203016.5488
6 | 2602367.6635 | 1203152.4113
7 | 2602354.9127 | 1203067.0143
8 | 2602521.7901 | 1203015.0012
9 | 2602366.0983 | 1203177.1236
10 | 2602319.6045 | 1203068.4139
11 | 2602539.2027 | 1203003.6211
12 | 2602441.2095 | 1202886.0121
13 | 2602451.1192 | 1202877.6953
14 | 2602440.5695 | 1202886.5492
15 | 2602462.7792 | 1202867.9096
16 | 2602419.6566 | 1202904.1005
17 | 2602480.5391 | 1202853.0045
18 | 2602405.5205 | 1202915.9643
19 | 2602458.6744 | 1202825.3141
20 | 2602522.4552 | 1202820.0671
21 | 2602493.4069 | 1202869.7254
22 | 2602391.015 | 1202896.1545
23 | 2602433.0738 | 1202950.5828
24 | 2602384.5766 | 1202785.5716
25 | 2602366.6328 | 1202793.8006
26 | 2602436.6097 | 1202835.5344
27 | 2602400.2592 | 1202864.4295
28 | 2602379.7324 | 1202880.7464
29 | 2602269.398 | 1202969.7108
30 | 2602299.0433 | 1202941.9899
31 | 2602259.0759 | 1202989.5154
32 | 2602347.6796 | 1202905.0746
33 | 2602316.7881 | 1202995.9548
34 | 2602209.1999 | 1203054.5325
35 | 2602365.9334 | 1202981.0312
36 | 2602266.9835 | 1203062.1056
37 | 2602178.2712 | 1203069.2035
38 | 2602287.9279 | 1203064.8683
39 | 2602171.4858 | 1203089.0758
40 | 2602171.3365 | 1203089.5375
41 | 2602497.365 | 1202910.2263
42 | 2602516.594 | 1202899.8556
43 | 2602450.4919 | 1202939.3303
44 | 2602178.0323 | 1203243.2672
45 | 2602194.7936 | 1203169.9454
46 | 2602194.8426 | 1203169.9605
47 | 2602212.3142 | 1203175.2212
48 | 2602279.8044 | 1203189.22
49 | 2602277.8221 | 1203200.3253
50 | 2602371.6047 | 1203200.4052
51 | 2602396.6882 | 1203204.8284
52 | 2602382.5003 | 1203239.1749
53 | 2602375.0105 | 1203256.5744
54 | 2602396.0489 | 1203240.3543
55 | 2602428.0069 | 1203209.2582
56 | 2602294.7039 | 1203092.1734
57 | 2602277.3957 | 1203092.6904
58 | 2602257.1681 | 1203092.8037
59 | 2602249.687 | 1203092.8457
60 | 2602524.0075 | 1203299.2618
61 | 2602525.053 | 1203297.9314
62 | 2602521.6431 | 1203304.3071
63 | 2602535.1616 | 1203286.7282
64 | 2602520.9284 | 1203313.9594
65 | 2602559.968 | 1203275.0656
66 | 2602477.8958 | 1203314.1139
67 | 2602534.3883 | 1203330.7407
68 | 2602559.4024 | 1203241.4496
69 | 2602543.5371 | 1203332.3431
70 | 2602497.2593 | 1203343.0271
71 | 2602480.0278 | 1203216.5418
72 | 2602471.7701 | 1203215.98
73 | 2602485.5841 | 1203216.9199
74 | 2602458.5479 | 1203214.6904
75 | 2602488.9592 | 1203217.1495
76 | 2602444.0771 | 1203212.1165
77 | 2602507.4139 | 1203216.7146
78 | 2602488.2166 | 1203228.5665
79 | 2602558.9657 | 1203215.4996
80 | 2602491.0073 | 1203251.2021
81 | 2602640.6128 | 1203144.0177
82 | 2602557.1132 | 1203333.7184
83 | 2602554.7901 | 1203352.9054
84 | 2602403.4295 | 1203243.1037
85 | 2602407.9468 | 1203243.4648
86 | 2602415.0779 | 1203244.0273
87 | 2602420.3324 | 1203244.4487
88 | 2602355.6104 | 1203302.8434
89 | 2602426.5651 | 1203245.6642
90 | 2602473.3126 | 1203249.3217
91 | 2602466.0202 | 1203248.5467
92 | 2602478.2712 | 1203249.8486
93 | 2602461.5058 | 1203248.0669
94 | 2602484.3795 | 1203250.4978
95 | 2602454.5622 | 1203247.5072
96 | 2602449.5408 | 1203247.1764
97 | 2602437.8052 | 1203246.404
98 | 2602443.3705 | 1203246.7703
99 | 2602431.6028 | 1203245.9957
100 | 2602621.1673 | 1203121.4527
101 | 2602293.3182 | 1203288.5789
102 | 2602566.2662 | 1202983.3925
103 | 2602565.0072 | 1202984.3335
104 | 2602493.4158 | 1203015.9535

## line_std_types
| c_nf_per_km | r_ohm_per_km | x_ohm_per_km | max_i_ka | type | q_mm2 | alpha | voltage_rating
NAYY 4x50 SE | 210 | 0.642 | 0.083 | 0.142 | cs | 50 | 0.00403 | LV
NAYY 4x120 SE | 264 | 0.225 | 0.08 | 0.242 | cs | 120 | 0.00403 | LV
NAYY 4x150 SE | 261 | 0.208 | 0.08 | 0.27 | cs | 150 | 0.00403 | LV
NA2XS2Y 1x95 RM/25 12/20 kV | 216 | 0.313 | 0.132 | 0.252 | cs | 95 | 0.00403 | MV
NA2XS2Y 1x185 RM/25 12/20 kV | 273 | 0.161 | 0.117 | 0.362 | cs | 185 | 0.00403 | MV
NA2XS2Y 1x240 RM/25 12/20 kV | 304 | 0.122 | 0.112 | 0.421 | cs | 240 | 0.00403 | MV
NA2XS2Y 1x95 RM/25 6/10 kV | 315 | 0.313 | 0.123 | 0.249 | cs | 95 | 0.00403 | MV
NA2XS2Y 1x185 RM/25 6/10 kV | 406 | 0.161 | 0.11 | 0.358 | cs | 185 | 0.00403 | MV
NA2XS2Y 1x240 RM/25 6/10 kV | 456 | 0.122 | 0.105 | 0.416 | cs | 240 | 0.00403 | MV
NA2XS2Y 1x150 RM/25 12/20 kV | 250 | 0.206 | 0.116 | 0.319 | cs | 150 | 0.00403 | MV
NA2XS2Y 1x120 RM/25 12/20 kV | 230 | 0.253 | 0.119 | 0.283 | cs | 120 | 0.00403 | MV
NA2XS2Y 1x70 RM/25 12/20 kV | 190 | 0.443 | 0.132 | 0.22 | cs | 70 | 0.00403 | MV
NA2XS2Y 1x150 RM/25 6/10 kV | 360 | 0.206 | 0.11 | 0.315 | cs | 150 | 0.00403 | MV
NA2XS2Y 1x120 RM/25 6/10 kV | 340 | 0.253 | 0.113 | 0.28 | cs | 120 | 0.00403 | MV
NA2XS2Y 1x70 RM/25 6/10 kV | 280 | 0.443 | 0.123 | 0.217 | cs | 70 | 0.00403 | MV
N2XS(FL)2Y 1x120 RM/35 64/110 kV | 112 | 0.153 | 0.166 | 0.366 | cs | 120 | 0.00393 | HV
N2XS(FL)2Y 1x185 RM/35 64/110 kV | 125 | 0.099 | 0.156 | 0.457 | cs | 185 | 0.00393 | HV
N2XS(FL)2Y 1x240 RM/35 64/110 kV | 135 | 0.075 | 0.149 | 0.526 | cs | 240 | 0.00393 | HV
N2XS(FL)2Y 1x300 RM/35 64/110 kV | 144 | 0.06 | 0.144 | 0.588 | cs | 300 | 0.00393 | HV
15-AL1/3-ST1A 0.4 | 11 | 1.8769 | 0.35 | 0.105 | ol | 16 | 0.00403 | LV
24-AL1/4-ST1A 0.4 | 11.25 | 1.2012 | 0.335 | 0.14 | ol | 24 | 0.00403 | LV
48-AL1/8-ST1A 0.4 | 12.2 | 0.5939 | 0.3 | 0.21 | ol | 48 | 0.00403 | LV
94-AL1/15-ST1A 0.4 | 13.2 | 0.306 | 0.29 | 0.35 | ol | 94 | 0.00403 | LV
34-AL1/6-ST1A 10.0 | 9.7 | 0.8342 | 0.36 | 0.17 | ol | 34 | 0.00403 | MV
48-AL1/8-ST1A 10.0 | 10.1 | 0.5939 | 0.35 | 0.21 | ol | 48 | 0.00403 | MV
70-AL1/11-ST1A 10.0 | 10.4 | 0.4132 | 0.339 | 0.29 | ol | 70 | 0.00403 | MV
94-AL1/15-ST1A 10.0 | 10.75 | 0.306 | 0.33 | 0.35 | ol | 94 | 0.00403 | MV
122-AL1/20-ST1A 10.0 | 11.1 | 0.2376 | 0.323 | 0.41 | ol | 122 | 0.00403 | MV
149-AL1/24-ST1A 10.0 | 11.25 | 0.194 | 0.315 | 0.47 | ol | 149 | 0.00403 | MV
34-AL1/6-ST1A 20.0 | 9.15 | 0.8342 | 0.382 | 0.17 | ol | 34 | 0.00403 | MV
48-AL1/8-ST1A 20.0 | 9.5 | 0.5939 | 0.372 | 0.21 | ol | 48 | 0.00403 | MV
70-AL1/11-ST1A 20.0 | 9.7 | 0.4132 | 0.36 | 0.29 | ol | 70 | 0.00403 | MV
94-AL1/15-ST1A 20.0 | 10 | 0.306 | 0.35 | 0.35 | ol | 94 | 0.00403 | MV
122-AL1/20-ST1A 20.0 | 10.3 | 0.2376 | 0.344 | 0.41 | ol | 122 | 0.00403 | MV
149-AL1/24-ST1A 20.0 | 10.5 | 0.194 | 0.337 | 0.47 | ol | 149 | 0.00403 | MV
184-AL1/30-ST1A 20.0 | 10.75 | 0.1571 | 0.33 | 0.535 | ol | 184 | 0.00403 | MV
243-AL1/39-ST1A 20.0 | 11 | 0.1188 | 0.32 | 0.645 | ol | 243 | 0.00403 | MV
48-AL1/8-ST1A 110.0 | 8 | 0.5939 | 0.46 | 0.21 | ol | 48 | 0.00403 | HV
70-AL1/11-ST1A 110.0 | 8.4 | 0.4132 | 0.45 | 0.29 | ol | 70 | 0.00403 | HV
94-AL1/15-ST1A 110.0 | 8.65 | 0.306 | 0.44 | 0.35 | ol | 94 | 0.00403 | HV
122-AL1/20-ST1A 110.0 | 8.5 | 0.2376 | 0.43 | 0.41 | ol | 122 | 0.00403 | HV
149-AL1/24-ST1A 110.0 | 8.75 | 0.194 | 0.41 | 0.47 | ol | 149 | 0.00403 | HV
184-AL1/30-ST1A 110.0 | 8.8 | 0.1571 | 0.4 | 0.535 | ol | 184 | 0.00403 | HV
243-AL1/39-ST1A 110.0 | 9 | 0.1188 | 0.39 | 0.645 | ol | 243 | 0.00403 | HV
305-AL1/39-ST1A 110.0 | 9.2 | 0.0949 | 0.38 | 0.74 | ol | 305 | 0.00403 | HV
490-AL1/64-ST1A 110.0 | 9.75 | 0.059 | 0.37 | 0.96 | ol | 490 | 0.00403 | HV
679-AL1/86-ST1A 110.0 | 9.95 | 0.042 | 0.36 | 1.15 | ol | 679 | 0.00403 | HV
490-AL1/64-ST1A 220.0 | 10 | 0.059 | 0.285 | 0.96 | ol | 490 | 0.00403 | HV
679-AL1/86-ST1A 220.0 | 11.7 | 0.042 | 0.275 | 1.15 | ol | 679 | 0.00403 | HV
490-AL1/64-ST1A 380.0 | 11 | 0.059 | 0.253 | 0.96 | ol | 490 | 0.00403 | HV
679-AL1/86-ST1A 380.0 | 14.6 | 0.042 | 0.25 | 1.15 | ol | 679 | 0.00403 | HV

## trafo_std_types
| i0_percent | pfe_kw | vkr_percent | sn_mva | vn_lv_kv | vn_hv_kv | vk_percent | shift_degree | vector_group | tap_side | tap_neutral | tap_min | tap_max | tap_step_degree | tap_step_percent | tap_phase_shifter
160 MVA 380/110 kV | 0.06 | 60 | 0.25 | 160 | 110 | 380 | 12.2 | 0 | Yy0 | hv | 0 | -9 | 9 | 0 | 1.5 | FALSE
100 MVA 220/110 kV | 0.06 | 55 | 0.26 | 100 | 110 | 220 | 12 | 0 | Yy0 | hv | 0 | -9 | 9 | 0 | 1.5 | FALSE
63 MVA 110/20 kV | 0.04 | 22 | 0.32 | 63 | 20 | 110 | 18 | 150 | YNd5 | hv | 0 | -9 | 9 | 0 | 1.5 | FALSE
40 MVA 110/20 kV | 0.05 | 18 | 0.34 | 40 | 20 | 110 | 16.2 | 150 | YNd5 | hv | 0 | -9 | 9 | 0 | 1.5 | FALSE
25 MVA 110/20 kV | 0.07 | 14 | 0.41 | 25 | 20 | 110 | 12 | 150 | YNd5 | hv | 0 | -9 | 9 | 0 | 1.5 | FALSE
63 MVA 110/10 kV | 0.04 | 22 | 0.32 | 63 | 10 | 110 | 18 | 150 | YNd5 | hv | 0 | -9 | 9 | 0 | 1.5 | FALSE
40 MVA 110/10 kV | 0.05 | 18 | 0.34 | 40 | 10 | 110 | 16.2 | 150 | YNd5 | hv | 0 | -9 | 9 | 0 | 1.5 | FALSE
25 MVA 110/10 kV | 0.07 | 14 | 0.41 | 25 | 10 | 110 | 12 | 150 | YNd5 | hv | 0 | -9 | 9 | 0 | 1.5 | FALSE
0.25 MVA 20/0.4 kV | 0.32 | 0.8 | 1.44 | 0.25 | 0.4 | 20 | 6 | 150 | Yzn5 | hv | 0 | -2 | 2 | 0 | 2.5 | FALSE
0.4 MVA 20/0.4 kV | 0.3375 | 1.35 | 1.425 | 0.4 | 0.4 | 20 | 6 | 150 | Dyn5 | hv | 0 | -2 | 2 | 0 | 2.5 | FALSE
0.63 MVA 20/0.4 kV | 0.2619 | 1.65 | 1.206 | 0.63 | 0.4 | 20 | 6 | 150 | Dyn5 | hv | 0 | -2 | 2 | 0 | 2.5 | FALSE
0.25 MVA 10/0.4 kV | 0.24 | 0.6 | 1.2 | 0.25 | 0.4 | 10 | 4 | 150 | Dyn5 | hv | 0 | -2 | 2 | 0 | 2.5 | FALSE
0.4 MVA 10/0.4 kV | 0.2375 | 0.95 | 1.325 | 0.4 | 0.4 | 10 | 4 | 150 | Dyn5 | hv | 0 | -2 | 2 | 0 | 2.5 | FALSE
0.63 MVA 10/0.4 kV | 0.1873 | 1.18 | 1.0794 | 0.63 | 0.4 | 10 | 4 | 150 | Dyn5 | hv | 0 | -2 | 2 | 0 | 2.5 | FALSE

## trafo3w_std_types
| sn_hv_mva | sn_mv_mva | sn_lv_mva | vn_hv_kv | vn_mv_kv | vn_lv_kv | vk_hv_percent | vk_mv_percent | vk_lv_percent | vkr_hv_percent | vkr_mv_percent | vkr_lv_percent | pfe_kw | i0_percent | shift_mv_degree | shift_lv_degree | vector_group | tap_side | tap_neutral | tap_min | tap_max | tap_step_percent
63/25/38 MVA 110/20/10 kV | 63 | 25 | 38 | 110 | 20 | 10 | 10.4 | 10.4 | 10.4 | 0.28 | 0.32 | 0.35 | 35 | 0.89 | 0 | 0 | YN0yn0yn0 | hv | 0 | -10 | 10 | 1.2
63/25/38 MVA 110/10/10 kV | 63 | 25 | 38 | 110 | 10 | 10 | 10.4 | 10.4 | 10.4 | 0.28 | 0.32 | 0.35 | 35 | 0.89 | 0 | 0 | YN0yn0yn0 | hv | 0 | -10 | 10 | 1.2

## fuse_std_types
| fuse_type | i_rated_a | t_avg | t_min | t_total | x_avg | x_min | x_total
HV 100A | HV 100A | 100 | 0 | [10.0, 3.64, 0.854, 0.281, 0.1, 0.0531, 0.022, 0.01] | [10.0, 4.267, 1.21, 0.403, 0.1, 0.058, 0.022, 0.01] | 0 | [300.0, 350.0, 450.0, 550.0, 700.0, 850.0, 1200.0, 1752.0] | [600.0, 700.0, 900.0, 1150.0, 1665.0, 2000.0, 3000.0, 4313.0]
HV 10A | HV 10A | 10 | 0 | [10.0, 1675.0, 0.344, 0.156, 0.1, 0.0417, 0.0171, 0.01] | [10.0, 1.3, 0.3, 0.155, 0.1, 0.0555, 0.023, 0.01] | 0 | [30.0, 32.0, 35.0, 37.0, 39.0, 50.0, 70.0, 88.0] | [60.0, 70.0, 80.0, 87.0, 94.0, 110.0, 150.0, 216.0]
HV 125A | HV 125A | 125 | 0 | [10.0, 1.82, 0.344, 0.1, 0.0467, 0.0269, 0.01] | [10.0, 2.478, 0.426, 0.1, 0.0427, 0.0211, 0.01] | 0 | [375.0, 500.0, 700.0, 925.0, 1200.0, 1500.0, 2341.0] | [750.0, 1000.0, 1500.0, 2200.0, 3000.0, 4000.0, 5765.0]
HV 160A | HV 160A | 160 | 0 | [10.0, 4.15, 1.03, 0.198, 0.1, 0.051, 0.0172, 0.01] | [10.0, 2.3, 0.734, 0.274, 0.1, 0.046, 0.0177, 0.01] | 0 | [480.0, 550.0, 700.0, 1000.0, 1260.0, 1600.0, 2500.0, 3227.0] | [960.0, 1300.0, 1700.0, 2200.0, 2996.0, 4000.0, 6000.0, 7946.0]
HV 16A | HV 16A | 16 | 0 | [10.0, 0.352, 0.164, 0.1, 0.0649, 0.0342, 0.01] | [10.0, 2.34, 0.722, 0.181, 0.1, 0.055, 0.0296, 0.01] | 0 | [48.0, 60.0, 65.0, 71.0, 80.0, 100.0, 162.0] | [96.0, 110.0, 125.0, 150.0, 168.0, 200.0, 250.0, 398.0]
HV 200A | HV 200A | 200 | 0 | [10.0, 4.267, 1.21, 0.403, 0.1, 0.058, 0.022, 0.01] | [10.0, 3.73, 1.654, 0.328, 0.1, 0.0531, 0.019, 0.01] | 0 | [600.0, 700.0, 900.0, 1150.0, 1665.0, 2000.0, 3000.0, 4313.0] | [1200.0, 1500.0, 1800.0, 2700.0, 3960.0, 5000.0, 7500.0, 10620.0]
HV 20A | HV 20A | 20 | 0 | [10.0, 1.3, 0.3, 0.155, 0.1, 0.0555, 0.023, 0.01] | [10.0, 1.3, 0.161, 0.1, 0.0611, 0.0399, 0.0141, 0.01] | 0 | [60.0, 70.0, 80.0, 87.0, 94.0, 110.0, 150.0, 216.0] | [120.0, 150.0, 200.0, 223.0, 260.0, 300.0, 450.0, 532.0]
HV 25A | HV 25A | 25 | 0 | [10.0, 2.512, 0.833, 0.299, 0.1, 0.0372, 0.0223, 0.01] | [10.0, 3.125, 0.597, 0.198, 0.1, 0.0378, 0.022, 0.01] | 0 | [75.0, 82.0, 90.0, 100.0, 124.0, 170.0, 200.0, 289.0] | [150.0, 170.0, 210.0, 250.0, 294.0, 400.0, 500.0, 711.0]
HV 31.5A | HV 31.5A | 31.5 | 0 | [10.0, 2.34, 0.722, 0.181, 0.1, 0.055, 0.0296, 0.01] | [10.0, 2.84, 0.368, 0.164, 0.1, 0.0621, 0.0378, 0.0195, 0.01] | 0 | [95.0, 110.0, 125.0, 150.0, 165.0, 200.0, 250.0, 390.0] | [189.0, 220.0, 300.0, 350.0, 393.0, 450.0, 530.0, 700.0, 960.0]
HV 40A | HV 40A | 40 | 0 | [10.0, 1.3, 0.161, 0.1, 0.0611, 0.0399, 0.0141, 0.01] | [10.0, 2.05, 0.369, 0.198, 0.1, 0.051, 0.0298, 0.01] | 0 | [120.0, 150.0, 200.0, 223.0, 260.0, 300.0, 450.0, 532.0] | [240.0, 300.0, 400.0, 450.0, 530.0, 650.0, 800.0, 1311.0]
HV 50A | HV 50A | 50 | 0 | [10.0, 3.215, 0.597, 0.198, 0.1, 0.0378, 0.022, 0.01] | [10.0, 3.64, 0.854, 0.281, 0.1, 0.0531, 0.022, 0.01] | 0 | [150.0, 170.0, 210.0, 250.0, 294.0, 400.0, 500.0, 711.0] | [300.0, 350.0, 450.0, 550.0, 700.0, 850.0, 1200.0, 1752.0]
HV 6.3A | HV 6.3A | 6.3 | 0 | [10.0, 1.39, 0.344, 0.168, 0.1, 0.056, 0.0263, 0.01] | [10.0, 1.711, 0.516, 0.198, 0.1, 0.0634, 0.0303, 0.01] | 0 | [19.0, 19.5, 20.4, 20.8, 22.0, 25.0, 32.0, 48.0] | [38.0, 40.0, 43.0, 48.0, 53.0, 60.0, 75.0, 118.0]
HV 63A | HV 63A | 63 | 0 | [10.0, 2.84, 0.368, 0.164, 0.1, 0.0621, 0.0378, 0.0195, 0.01] | [10.0, 1.82, 0.344, 0.1, 0.0467, 0.0269, 0.01] | 0 | [189.0, 220.0, 300.0, 350.0, 393.0, 450.0, 530.0, 700.0, 961.0] | [378.0, 500.0, 700.0, 934.0, 1200.0, 1500.0, 2366.0]
HV 80A | HV 80A | 80 | 0 | [10.0, 2.05, 0.369, 0.198, 0.1, 0.051, 0.0298, 0.01] | [10.0, 4.15, 1.03, 0.198, 0.1, 0.051, 0.0172, 0.01] | 0 | [240.0, 300.0, 400.0, 450.0, 530.0, 650.0, 800.0, 1311.0] | [480.0, 550.0, 700.0, 1000.0, 1260.0, 1600.0, 2500.0, 3227.0]
Siemens NH-1-100 | Siemens NH-1-100 | 100 | [5400.0, 2000.0, 400.0, 20.0, 1.0, 0.2, 0.012, 0.004] | 0 | 0 | [150.0, 190.0, 250.0, 430.0, 900.0, 1250.0, 2700.0, 3600.0] | 0 | 0
Siemens NH-1-125 | Siemens NH-1-125 | 125 | [4800.0, 120.0, 7.0, 0.1, 0.004] | 0 | 0 | [180.0, 400.0, 740.0, 2000.0, 4250.0] | 0 | 0
Siemens NH-1-16 | Siemens NH-1-16 | 16 | [4000.0, 400.0, 2.0, 0.1, 0.04, 0.01] | 0 | 0 | [26.0, 35.0, 75.0, 150.0, 200.0, 300.0] | 0 | 0
Siemens NH-1-160 | Siemens NH-1-160 | 160 | [4800.0, 120.0, 7.0, 0.1, 0.004] | 0 | 0 | [210.0, 500.0, 900.0, 2300.0, 5000.0] | 0 | 0
Siemens NH-1-25 | Siemens NH-1-25 | 25 | [4000.0, 1000.0, 10.0, 0.2, 0.02, 0.01] | 0 | 0 | [40.0, 50.0, 100.0, 210.0, 400.0, 500.0] | 0 | 0
Siemens NH-1-50 | Siemens NH-1-50 | 50 | [4000.0, 40.0, 4.0, 1.0, 0.02, 0.01] | 0 | 0 | [86.0, 200.0, 300.0, 400.0, 1000.0, 1280.0] | 0 | 0
Siemens NH-1-63 | Siemens NH-1-63 | 63 | [4000.0, 100.0, 10.0, 2.0, 0.04, 0.01] | 0 | 0 | [100.0, 200.0, 300.0, 400.0, 1000.0, 1500.0] | 0 | 0
Siemens NH-1-80 | Siemens NH-1-80 | 80 | [4800.0, 120.0, 7.0, 0.1, 0.01] | 0 | 0 | [150.58, 250.0, 450.0, 1150.0, 2470.0] | 0 | 0
Siemens NH-2-1000 | Siemens NH-2-1000 | 1000 | [4800.0, 120.0, 7.0, 0.1, 0.004] | 0 | 0 | [1900.0, 3500.0, 8400.0, 24000.0, 52000.0] | 0 | 0
Siemens NH-2-200 | Siemens NH-2-200 | 200 | [4800.0, 120.0, 7.0, 0.1, 0.004] | 0 | 0 | [280.0, 650.0, 1200.0, 3000.0, 7000.0] | 0 | 0
Siemens NH-2-224 | Siemens NH-2-224 | 224 | [4800.0, 120.0, 7.0, 0.2, 0.04, 0.004] | 0 | 0 | [400.0, 750.0, 1453.0, 3025.0, 4315.0, 7600.0] | 0 | 0
Siemens NH-2-250 | Siemens NH-2-250 | 250 | [4800.0, 120.0, 7.0, 0.1, 0.004] | 0 | 0 | [450.0, 800.0, 1650.0, 4000.0, 8500.0] | 0 | 0
Siemens NH-2-315 | Siemens NH-2-315 | 315 | [4800.0, 120.0, 7.0, 0.1, 0.004] | 0 | 0 | [550.0, 920.0, 1900.0, 5000.0, 11000.0] | 0 | 0
Siemens NH-2-355 | Siemens NH-2-355 | 355 | [4800.0, 120.0, 6.0, 0.1, 0.004] | 0 | 0 | [650.0, 1116.27, 2350.0, 5840.0, 12790.0] | 0 | 0
Siemens NH-2-400 | Siemens NH-2-400 | 400 | [4800.0, 120.0, 7.0, 0.1, 0.004] | 0 | 0 | [720.0, 1350.0, 2800.0, 6500.0, 15000.0] | 0 | 0
Siemens NH-2-425 | Siemens NH-2-425 | 425 | [4800.0, 120.0, 7.0, 0.1, 0.004] | 0 | 0 | [850.0, 1500.0, 3050.0, 7500.0, 16500.0] | 0 | 0
Siemens NH-2-630 | Siemens NH-2-630 | 630 | [4800.0, 120.0, 7.0, 0.1, 0.004] | 0 | 0 | [1200.0, 2000.0, 4800.0, 12000.0, 26000.0] | 0 | 0

## dtypes
| element | column | dtype
0 | bus | name | object
1 | bus | vn_kv | float64
2 | bus | type | object
3 | bus | zone | object
4 | bus | in_service | bool
5 | load | name | object
6 | load | bus | uint32
7 | load | p_mw | float64
8 | load | q_mvar | float64
9 | load | const_z_percent | float64
10 | load | const_i_percent | float64
11 | load | sn_mva | float64
12 | load | scaling | float64
13 | load | in_service | bool
14 | load | type | object
15 | ext_grid | name | object
16 | ext_grid | bus | uint32
17 | ext_grid | vm_pu | float64
18 | ext_grid | va_degree | float64
19 | ext_grid | slack_weight | float64
20 | ext_grid | in_service | bool
21 | line | name | object
22 | line | std_type | object
23 | line | from_bus | uint32
24 | line | to_bus | uint32
25 | line | length_km | float64
26 | line | r_ohm_per_km | float64
27 | line | x_ohm_per_km | float64
28 | line | c_nf_per_km | float64
29 | line | g_us_per_km | float64
30 | line | max_i_ka | float64
31 | line | df | float64
32 | line | parallel | uint32
33 | line | type | object
34 | line | in_service | bool
35 | trafo | name | object
36 | trafo | std_type | object
37 | trafo | hv_bus | uint32
38 | trafo | lv_bus | uint32
39 | trafo | sn_mva | float64
40 | trafo | vn_hv_kv | float64
41 | trafo | vn_lv_kv | float64
42 | trafo | vk_percent | float64
43 | trafo | vkr_percent | float64
44 | trafo | pfe_kw | float64
45 | trafo | i0_percent | float64
46 | trafo | shift_degree | float64
47 | trafo | tap_side | object
48 | trafo | tap_neutral | int32
49 | trafo | tap_min | int32
50 | trafo | tap_max | int32
51 | trafo | tap_step_percent | float64
52 | trafo | tap_step_degree | float64
53 | trafo | tap_pos | int32
54 | trafo | tap_phase_shifter | bool
55 | trafo | parallel | uint32
56 | trafo | df | float64
57 | trafo | in_service | bool
58 | line_geodata | coords | object
59 | bus_geodata | x | float64
60 | bus_geodata | y | float64
61 | bus_geodata | coords | object

## parameters
| version | format_version | converged | OPF_converged | name | f_hz | sn_mva
0 | 2.14.6 | 2.14.0 | FALSE | FALSE |  | 50 | 1