## bus
| name | vn_kv | type | zone | in_service
0 | bus_LV_362-15_1_4_node_8 | 0.4 | n |  | TRUE
1 | bus_LV_362-15_1_4_node_10 | 0.4 | n |  | TRUE
2 | bus_LV_362-15_1_4_node_84 | 0.4 | n |  | TRUE
3 | bus_LV_362-15_1_4_node_90 | 0.4 | n |  | TRUE
4 | bus_LV_362-15_1_4_node_9 | 0.4 | n |  | TRUE
5 | bus_LV_362-15_1_4_node_91 | 0.4 | n |  | TRUE
6 | bus_LV_362-15_1_4_node_12 | 0.4 | n |  | TRUE
7 | bus_LV_362-15_1_4_node_88 | 0.4 | n |  | TRUE
8 | bus_LV_362-15_1_4_node_97 | 0.4 | n |  | TRUE
9 | bus_LV_362-15_1_4_node_96 | 0.4 | n |  | TRUE
10 | bus_LV_362-15_1_4_node_15 | 0.4 | n |  | TRUE
11 | bus_LV_362-15_1_4_node_89 | 0.4 | n |  | TRUE
12 | bus_LV_362-15_1_4_node_16 | 0.4 | n |  | TRUE
13 | bus_LV_362-15_1_4_node_18 | 0.4 | n |  | TRUE
14 | bus_LV_362-15_1_4_node_17 | 0.4 | n |  | TRUE
15 | bus_LV_362-15_1_4_node_67 | 0.4 | n |  | TRUE
16 | bus_LV_362-15_1_4_node_49 | 0.4 | n |  | TRUE
17 | bus_LV_362-15_1_4_node_100 | 0.4 | n |  | TRUE
18 | bus_LV_362-15_1_4_node_98 | 0.4 | n |  | TRUE
19 | bus_LV_362-15_1_4_node_83 | 0.4 | n |  | TRUE
20 | bus_LV_362-15_1_4_node_95 | 0.4 | n |  | TRUE
21 | bus_LV_362-15_1_4_node_53 | 0.4 | n |  | TRUE
22 | bus_LV_362-15_1_4_node_65 | 0.4 | n |  | TRUE
23 | bus_LV_362-15_1_4_node_50 | 0.4 | n |  | TRUE
24 | bus_LV_362-15_1_4_node_99 | 0.4 | n |  | TRUE
25 | bus_LV_362-15_1_4_node_40 | 0.4 | n |  | TRUE
26 | bus_LV_362-15_1_4_node_66 | 0.4 | n |  | TRUE
27 | bus_LV_362-15_1_4_node_68 | 0.4 | n |  | TRUE
28 | bus_LV_362-15_1_4_node_64 | 0.4 | n |  | TRUE
29 | bus_LV_362-15_1_4_node_43 | 0.4 | n |  | TRUE
30 | bus_LV_362-15_1_4_node_44 | 0.4 | n |  | TRUE
31 | bus_LV_362-15_1_4_node_45 | 0.4 | n |  | TRUE
32 | bus_LV_362-15_1_4_node_46 | 0.4 | n |  | TRUE
33 | bus_LV_362-15_1_4_node_47 | 0.4 | n |  | TRUE
34 | bus_LV_362-15_1_4_node_48 | 0.4 | n |  | TRUE
35 | bus_LV_362-15_1_4_node_73 | 0.4 | n |  | TRUE
36 | bus_LV_362-15_1_4_node_51 | 0.4 | n |  | TRUE
37 | bus_LV_362-15_1_4_node_52 | 0.4 | n |  | TRUE
38 | bus_LV_362-15_1_4_node_72 | 0.4 | n |  | TRUE
39 | bus_LV_362-15_1_4_node_63 | 0.4 | n |  | TRUE
40 | bus_LV_362-15_1_4_node_62 | 0.4 | n |  | TRUE
41 | bus_LV_362-15_1_4_node_57 | 0.4 | n |  | TRUE
42 | bus_LV_362-15_1_4_node_54 | 0.4 | n |  | TRUE
43 | bus_LV_362-15_1_4_node_55 | 0.4 | n |  | TRUE
44 | bus_LV_362-15_1_4_node_56 | 0.4 | n |  | TRUE
45 | bus_LV_362-15_1_4_node_58 | 0.4 | n |  | TRUE
46 | bus_LV_362-15_1_4_node_103 | 0.4 | n |  | TRUE
47 | bus_LV_362-15_1_4_node_74 | 0.4 | n |  | TRUE
48 | bus_LV_362-15_1_4_node_75 | 0.4 | n |  | TRUE
49 | bus_LV_362-15_1_4_node_85 | 0.4 | n |  | TRUE
50 | bus_LV_362-15_1_4_node_86 | 0.4 | n |  | TRUE
51 | bus_LV_362-15_1_4_node_76 | 0.4 | n |  | TRUE
52 | bus_LV_362-15_1_4_node_77 | 0.4 | n |  | TRUE
53 | bus_LV_362-15_1_4_node_78 | 0.4 | n |  | TRUE
54 | bus_LV_362-15_1_4_node_79 | 0.4 | n |  | TRUE
55 | bus_LV_362-15_1_4_node_104 | 0.4 | n |  | TRUE
56 | bus_LV_362-15_1_4_node_82 | 0.4 | n |  | TRUE
57 | bus_LV_362-15_1_4_node_80 | 0.4 | n |  | TRUE
58 | bus_LV_362-15_1_4_node_105 | 0.4 | n |  | TRUE
59 | bus_LV_362-15_1_4_node_87 | 0.4 | n |  | TRUE
60 | bus_LV_362-15_1_4_node_81 | 0.4 | n |  | TRUE
61 | bus_MV_602_0_node_165 | 20 | n |  | TRUE

## load
| name | bus | p_mw | q_mvar | const_z_percent | const_i_percent | sn_mva | scaling | in_service | type
0 | LV_362-15_1_4_load_90 | 3 | 0.0039818 | 0.00099792 | 0 | 0 |  | 1 | TRUE | wye
1 | LV_362-15_1_4_load_91 | 5 | 0.0019235 | 0.00048208 | 0 | 0 |  | 1 | TRUE | wye
2 | LV_362-15_1_4_load_88 | 7 | 0.0056725 | 0.0014217 | 0 | 0 |  | 1 | TRUE | wye
3 | LV_362-15_1_4_load_97 | 8 | 0.011913 | 0.0029856 | 0 | 0 |  | 1 | TRUE | wye
4 | LV_362-15_1_4_load_96 | 9 | 0.010922 | 0.0027373 | 0 | 0 |  | 1 | TRUE | wye
5 | LV_362-15_1_4_load_89 | 11 | 0.005044 | 0.0012642 | 0 | 0 |  | 1 | TRUE | wye
6 | LV_362-15_1_4_load_67 | 15 | 0.0027123 | 0.00067977 | 0 | 0 |  | 1 | TRUE | wye
7 | LV_362-15_1_4_load_49 | 16 | 0.0053581 | 0.0013429 | 0 | 0 |  | 1 | TRUE | wye
8 | LV_362-15_1_4_load_100 | 17 | 0.0088717 | 0.0022235 | 0 | 0 |  | 1 | TRUE | wye
9 | LV_362-15_1_4_load_98 | 18 | 0.0067635 | 0.0016951 | 0 | 0 |  | 1 | TRUE | wye
10 | LV_362-15_1_4_load_83 | 19 | 0.0061451 | 0.0015401 | 0 | 0 |  | 1 | TRUE | wye
11 | LV_362-15_1_4_load_95 | 20 | 0.0019219 | 0.00048167 | 0 | 0 |  | 1 | TRUE | wye
12 | LV_362-15_1_4_load_53 | 21 | 0.0065234 | 0.0016349 | 0 | 0 |  | 1 | TRUE | wye
13 | LV_362-15_1_4_load_65 | 22 | 0.0014634 | 0.00036675 | 0 | 0 |  | 1 | TRUE | wye
14 | LV_362-15_1_4_load_50 | 23 | 0.0044135 | 0.0011061 | 0 | 0 |  | 1 | TRUE | wye
15 | LV_362-15_1_4_load_99 | 24 | 0.003783 | 0.00094811 | 0 | 0 |  | 1 | TRUE | wye
16 | LV_362-15_1_4_load_40 | 25 | 0.0070083 | 0.0017564 | 0 | 0 |  | 1 | TRUE | wye
17 | LV_362-15_1_4_load_68 | 27 | 0.006842 | 0.0017148 | 0 | 0 |  | 1 | TRUE | wye
18 | LV_362-15_1_4_load_64 | 28 | 0.0047696 | 0.0011954 | 0 | 0 |  | 1 | TRUE | wye
19 | LV_362-15_1_4_load_43 | 29 | 0.0085571 | 0.0021446 | 0 | 0 |  | 1 | TRUE | wye
20 | LV_362-15_1_4_load_44 | 30 | 0.0026019 | 0.00065209 | 0 | 0 |  | 1 | TRUE | wye
21 | LV_362-15_1_4_load_46 | 32 | 0.0026779 | 0.00067114 | 0 | 0 |  | 1 | TRUE | wye
22 | LV_362-15_1_4_load_47 | 33 | 0.0060415 | 0.0015141 | 0 | 0 |  | 1 | TRUE | wye
23 | LV_362-15_1_4_load_48 | 34 | 0.0032147 | 0.00080569 | 0 | 0 |  | 1 | TRUE | wye
24 | LV_362-15_1_4_load_73 | 35 | 0.0023241 | 0.00058247 | 0 | 0 |  | 1 | TRUE | wye
25 | LV_362-15_1_4_load_72 | 38 | 0.0074331 | 0.0018629 | 0 | 0 |  | 1 | TRUE | wye
26 | LV_362-15_1_4_load_63 | 39 | 0.023311 | 0.0058423 | 0 | 0 |  | 1 | TRUE | wye
27 | LV_362-15_1_4_load_62 | 40 | 0.0084826 | 0.0021259 | 0 | 0 |  | 1 | TRUE | wye
28 | LV_362-15_1_4_load_57 | 41 | 0.0082684 | 0.0020723 | 0 | 0 |  | 1 | TRUE | wye
29 | LV_362-15_1_4_load_54 | 42 | 0.0076465 | 0.0019164 | 0 | 0 |  | 1 | TRUE | wye
30 | LV_362-15_1_4_load_55 | 43 | 0.0066526 | 0.0016673 | 0 | 0 |  | 1 | TRUE | wye
31 | LV_362-15_1_4_load_56 | 44 | 0.0068567 | 0.0017184 | 0 | 0 |  | 1 | TRUE | wye
32 | LV_362-15_1_4_load_58 | 45 | 0.008147 | 0.0020418 | 0 | 0 |  | 1 | TRUE | wye
33 | LV_362-15_1_4_load_103 | 46 | 0.0073283 | 0.0018366 | 0 | 0 |  | 1 | TRUE | wye
34 | LV_362-15_1_4_load_74 | 47 | 0.0021648 | 0.00054256 | 0 | 0 |  | 1 | TRUE | wye
35 | LV_362-15_1_4_load_75 | 48 | 0.0052275 | 0.0013101 | 0 | 0 |  | 1 | TRUE | wye
36 | LV_362-15_1_4_load_85 | 49 | 0.0022321 | 0.00055942 | 0 | 0 |  | 1 | TRUE | wye
37 | LV_362-15_1_4_load_86 | 50 | 0.0065645 | 0.0016452 | 0 | 0 |  | 1 | TRUE | wye
38 | LV_362-15_1_4_load_76 | 51 | 0.0029898 | 0.00074932 | 0 | 0 |  | 1 | TRUE | wye
39 | LV_362-15_1_4_load_77 | 52 | 0.0056752 | 0.0014223 | 0 | 0 |  | 1 | TRUE | wye
40 | LV_362-15_1_4_load_80 | 57 | 0.0061623 | 0.0015444 | 0 | 0 |  | 1 | TRUE | wye
41 | LV_362-15_1_4_load_105 | 58 | 0.002773 | 0.00069498 | 0 | 0 |  | 1 | TRUE | wye
42 | LV_362-15_1_4_load_87 | 59 | 0.0030538 | 0.00076535 | 0 | 0 |  | 1 | TRUE | wye

## ext_grid
| name | bus | vm_pu | va_degree | slack_weight | in_service
0 |  | 37 | 1 | 0 | 1 | TRUE

## line
| name | std_type | from_bus | to_bus | length_km | r_ohm_per_km | x_ohm_per_km | c_nf_per_km | g_us_per_km | max_i_ka | df | parallel | type | in_service
0 | LV_362-15_1_4_line_0 |  | 0 | 1 | 0.03524 | 0.125 | 0.08 | 261 | 0 | 0.364 | 1 | 2 | cs | TRUE
1 | LV_362-15_1_4_line_1 |  | 0 | 2 | 0.029475 | 0.125 | 0.08 | 261 | 0 | 0.364 | 1 | 2 | cs | TRUE
2 | LV_362-15_1_4_line_2 |  | 0 | 3 | 0.026481 | 0.125 | 0.08 | 261 | 0 | 0.364 | 1 | 1 | cs | TRUE
3 | LV_362-15_1_4_line_3 |  | 1 | 6 | 0.030605 | 0.125 | 0.08 | 261 | 0 | 0.364 | 1 | 1 | cs | TRUE
4 | LV_362-15_1_4_line_4 |  | 1 | 7 | 0.027191 | 0.125 | 0.08 | 261 | 0 | 0.364 | 1 | 2 | cs | TRUE
5 | LV_362-15_1_4_line_5 |  | 2 | 19 | 0.015833 | 0.125 | 0.08 | 261 | 0 | 0.364 | 1 | 2 | cs | TRUE
6 | LV_362-15_1_4_line_6 |  | 3 | 4 | 0.010896 | 0.125 | 0.08 | 261 | 0 | 0.364 | 1 | 1 | cs | TRUE
7 | LV_362-15_1_4_line_7 |  | 4 | 5 | 0.023439 | 0.125 | 0.08 | 261 | 0 | 0.364 | 1 | 1 | cs | TRUE
8 | LV_362-15_1_4_line_8 |  | 5 | 20 | 0.0031975 | 0.125 | 0.08 | 261 | 0 | 0.364 | 1 | 1 | cs | TRUE
9 | LV_362-15_1_4_line_9 |  | 6 | 8 | 0.044104 | 0.125 | 0.08 | 261 | 0 | 0.364 | 1 | 1 | cs | TRUE
10 | LV_362-15_1_4_line_10 |  | 6 | 9 | 0.039816 | 0.125 | 0.08 | 261 | 0 | 0.364 | 1 | 1 | cs | TRUE
11 | LV_362-15_1_4_line_11 |  | 7 | 10 | 0.0093621 | 0.125 | 0.08 | 261 | 0 | 0.364 | 1 | 2 | cs | TRUE
12 | LV_362-15_1_4_line_12 |  | 10 | 11 | 0.0122 | 0.125 | 0.08 | 261 | 0 | 0.364 | 1 | 2 | cs | TRUE
13 | LV_362-15_1_4_line_13 |  | 11 | 21 | 0.024016 | 0.125 | 0.08 | 261 | 0 | 0.364 | 1 | 2 | cs | TRUE
14 | LV_362-15_1_4_line_14 |  | 12 | 13 | 0.19121 | 0.125 | 0.08 | 261 | 0 | 0.364 | 1 | 1 | cs | TRUE
15 | LV_362-15_1_4_line_15 |  | 12 | 14 | 0.03075 | 0.125 | 0.08 | 261 | 0 | 0.364 | 1 | 1 | cs | TRUE
16 | LV_362-15_1_4_line_16 |  | 12 | 15 | 0.0072938 | 0.125 | 0.08 | 261 | 0 | 0.364 | 1 | 1 | cs | TRUE
17 | LV_362-15_1_4_line_17 |  | 13 | 17 | 0.00188 | 0.125 | 0.08 | 261 | 0 | 0.364 | 1 | 1 | cs | TRUE
18 | LV_362-15_1_4_line_18 |  | 13 | 18 | 0.035798 | 0.125 | 0.08 | 261 | 0 | 0.364 | 1 | 1 | cs | TRUE
19 | LV_362-15_1_4_line_19 |  | 14 | 16 | 0.044086 | 0.125 | 0.08 | 261 | 0 | 0.364 | 1 | 2 | cs | TRUE
20 | LV_362-15_1_4_line_20 |  | 15 | 22 | 0.04221 | 0.125 | 0.08 | 261 | 0 | 0.364 | 1 | 1 | cs | TRUE
21 | LV_362-15_1_4_line_21 |  | 16 | 23 | 0.020863 | 0.125 | 0.08 | 261 | 0 | 0.364 | 1 | 2 | cs | TRUE
22 | LV_362-15_1_4_line_22 |  | 18 | 24 | 0.016713 | 0.125 | 0.08 | 261 | 0 | 0.364 | 1 | 1 | cs | TRUE
23 | LV_362-15_1_4_line_23 |  | 19 | 60 | 0.018622 | 0.125 | 0.08 | 261 | 0 | 0.364 | 1 | 2 | cs | TRUE
24 | LV_362-15_1_4_line_24 |  | 21 | 36 | 0.018033 | 0.125 | 0.08 | 261 | 0 | 0.364 | 1 | 2 | cs | TRUE
25 | LV_362-15_1_4_line_25 |  | 22 | 28 | 0.015023 | 0.125 | 0.08 | 261 | 0 | 0.364 | 1 | 1 | cs | TRUE
26 | LV_362-15_1_4_line_26 |  | 23 | 32 | 0.029761 | 0.125 | 0.08 | 261 | 0 | 0.364 | 1 | 2 | cs | TRUE
27 | LV_362-15_1_4_line_27 |  | 25 | 26 | 0.0091158 | 0.125 | 0.08 | 261 | 0 | 0.364 | 1 | 1 | cs | TRUE
28 | LV_362-15_1_4_line_28 |  | 26 | 27 | 0.012619 | 0.125 | 0.08 | 261 | 0 | 0.364 | 1 | 1 | cs | TRUE
29 | LV_362-15_1_4_line_29 |  | 26 | 28 | 0.033753 | 0.125 | 0.08 | 261 | 0 | 0.364 | 1 | 1 | cs | TRUE
30 | LV_362-15_1_4_line_30 |  | 29 | 30 | 0.019554 | 0.125 | 0.08 | 261 | 0 | 0.364 | 1 | 2 | cs | TRUE
31 | LV_362-15_1_4_line_31 |  | 29 | 31 | 0.0026373 | 0.125 | 0.08 | 261 | 0 | 0.364 | 1 | 2 | cs | TRUE
32 | LV_362-15_1_4_line_32 |  | 30 | 32 | 0.013679 | 0.125 | 0.08 | 261 | 0 | 0.364 | 1 | 2 | cs | TRUE
33 | LV_362-15_1_4_line_33 |  | 31 | 33 | 0.0020081 | 0.125 | 0.08 | 261 | 0 | 0.364 | 1 | 1 | cs | TRUE
34 | LV_362-15_1_4_line_34 |  | 31 | 34 | 0.012287 | 0.125 | 0.08 | 261 | 0 | 0.364 | 1 | 2 | cs | TRUE
35 | LV_362-15_1_4_line_35 |  | 34 | 35 | 0.0087175 | 0.125 | 0.08 | 261 | 0 | 0.364 | 1 | 2 | cs | TRUE
36 | LV_362-15_1_4_line_36 |  | 35 | 38 | 0.01065 | 0.125 | 0.08 | 261 | 0 | 0.364 | 1 | 2 | cs | TRUE
37 | LV_362-15_1_4_line_37 |  | 36 | 37 | 0.018832 | 0.125 | 0.08 | 261 | 0 | 0.364 | 1 | 2 | cs | TRUE
38 | LV_362-15_1_4_line_38 |  | 37 | 39 | 0.011492 | 0.125 | 0.08 | 261 | 0 | 0.364 | 1 | 1 | cs | TRUE
39 | LV_362-15_1_4_line_39 |  | 37 | 40 | 0.0078979 | 0.125 | 0.08 | 261 | 0 | 0.364 | 1 | 1 | cs | TRUE
40 | LV_362-15_1_4_line_40 |  | 38 | 47 | 0.012079 | 0.125 | 0.08 | 261 | 0 | 0.364 | 1 | 2 | cs | TRUE
41 | LV_362-15_1_4_line_41 |  | 40 | 41 | 0.015925 | 0.125 | 0.08 | 261 | 0 | 0.364 | 1 | 1 | cs | TRUE
42 | LV_362-15_1_4_line_42 |  | 41 | 43 | 0.01597 | 0.125 | 0.08 | 261 | 0 | 0.364 | 1 | 1 | cs | TRUE
43 | LV_362-15_1_4_line_43 |  | 42 | 43 | 0.021012 | 0.125 | 0.08 | 261 | 0 | 0.364 | 1 | 1 | cs | TRUE
44 | LV_362-15_1_4_line_44 |  | 42 | 44 | 0.011038 | 0.125 | 0.08 | 261 | 0 | 0.364 | 1 | 1 | cs | TRUE
45 | LV_362-15_1_4_line_45 |  | 44 | 45 | 0.0026932 | 0.125 | 0.08 | 261 | 0 | 0.364 | 1 | 1 | cs | TRUE
46 | LV_362-15_1_4_line_46 |  | 45 | 46 | 0.0064258 | 0.125 | 0.08 | 261 | 0 | 0.364 | 1 | 1 | cs | TRUE
47 | LV_362-15_1_4_line_47 |  | 47 | 48 | 0.017654 | 0.125 | 0.08 | 261 | 0 | 0.364 | 1 | 2 | cs | TRUE
48 | LV_362-15_1_4_line_48 |  | 48 | 49 | 0.0074834 | 0.125 | 0.08 | 261 | 0 | 0.364 | 1 | 2 | cs | TRUE
49 | LV_362-15_1_4_line_49 |  | 49 | 50 | 0.029633 | 0.125 | 0.08 | 261 | 0 | 0.364 | 1 | 2 | cs | TRUE
50 | LV_362-15_1_4_line_50 |  | 50 | 59 | 0.0036884 | 0.125 | 0.08 | 261 | 0 | 0.364 | 1 | 2 | cs | TRUE
51 | LV_362-15_1_4_line_51 |  | 51 | 52 | 0.018469 | 0.125 | 0.08 | 261 | 0 | 0.364 | 1 | 1 | cs | TRUE
52 | LV_362-15_1_4_line_52 |  | 52 | 53 | 0.056829 | 0.125 | 0.08 | 261 | 0 | 0.364 | 1 | 1 | cs | TRUE
53 | LV_362-15_1_4_line_53 |  | 52 | 54 | 0.034527 | 0.125 | 0.08 | 261 | 0 | 0.364 | 1 | 1 | cs | TRUE
54 | LV_362-15_1_4_line_54 |  | 53 | 55 | 0.34439 | 0.125 | 0.08 | 261 | 0 | 0.364 | 1 | 1 | cs | TRUE
55 | LV_362-15_1_4_line_55 |  | 54 | 56 | 0.029785 | 0.125 | 0.08 | 261 | 0 | 0.364 | 1 | 2 | cs | TRUE
56 | LV_362-15_1_4_line_56 |  | 54 | 57 | 0.0096559 | 0.125 | 0.08 | 261 | 0 | 0.364 | 1 | 2 | cs | TRUE
57 | LV_362-15_1_4_line_57 |  | 55 | 58 | 0.037426 | 0.125 | 0.08 | 261 | 0 | 0.364 | 1 | 1 | cs | TRUE
58 | LV_362-15_1_4_line_58 |  | 56 | 59 | 0.01588 | 0.125 | 0.08 | 261 | 0 | 0.364 | 1 | 2 | cs | TRUE
59 | LV_362-15_1_4_line_59 |  | 57 | 60 | 0.0062816 | 0.125 | 0.08 | 261 | 0 | 0.364 | 1 | 2 | cs | TRUE

## trafo
| name | std_type | hv_bus | lv_bus | sn_mva | vn_hv_kv | vn_lv_kv | vk_percent | vkr_percent | pfe_kw | i0_percent | shift_degree | tap_side | tap_neutral | tap_min | tap_max | tap_step_percent | tap_step_degree | tap_pos | tap_phase_shifter | parallel | df | in_service
0 | LV_362-15_1_4_trafo_52 | 0.63 MVA 20/0.4 kV | 61 | 37 | 0.63 | 20 | 0.4 | 6 | 1.206 | 1.65 | 0.2619 | 150 | hv | 0 | -2 | 2 | 2.5 | 0 | 0 | FALSE | 1 | 1 | TRUE

## line_geodata
| x0 | y0 | x1 | y1 | x2 | y2 | x3 | y3 | x4 | y4 | x5 | y5 | x6 | y6 | x7 | y7 | x8 | y8 | x9 | y9 | x10 | y10 | x11 | y11 | x12 | y12 | x13 | y13 | x14 | y14 | x15 | y15 | x16 | y16 | x17 | y17 | x18 | y18 | x19 | y19 | x20 | y20 | x21 | y21 | x22 | y22 | x23 | y23 | x24 | y24 | x25 | y25 | x26 | y26
0 | 2603136.9381 | 1203125.7976 | 2603144.5809 | 1203133.3056 | 2603148.2706 | 1203134.1301 | 2603151.4119 | 1203136.2329 | 2603153.5787 | 1203139.3246 | 2603165.7855 | 1203134.3282
1 | 2603165.7855 | 1203134.3282 | 2603170.8394 | 1203130.8622 | 2603175.0036 | 1203126.4176 | 2603177.5168 | 1203121.8831 | 2603179.0714 | 1203117.3481 | 2603180.3838 | 1203110.1671
2 | 2603165.7855 | 1203134.3282 | 2603168.0722 | 1203141.0441 | 2603167.7215 | 1203142.478 | 2603165.8562 | 1203144.8339 | 2603163.1458 | 1203148.0787 | 2603162.3611 | 1203150.0683 | 2603161.5958 | 1203158.5725
3 | 2603114.5367 | 1203143.8181 | 2603121.3932 | 1203141.5315 | 2603125.7047 | 1203131.8062 | 2603130.7886 | 1203129.0851 | 2603136.9381 | 1203125.7976
4 | 2603136.9381 | 1203125.7976 | 2603119.3576 | 1203105.0551
5 | 2603180.3838 | 1203110.1671 | 2603180.3688 | 1203094.3337
6 | 2603151.6567 | 1203163.0364 | 2603161.5958 | 1203158.5725
7 | 2603151.6567 | 1203163.0364 | 2603153.5544 | 1203171.7755 | 2603153.9088 | 1203177.8234 | 2603153.6922 | 1203184.7492 | 2603153.5551 | 1203186.2517
8 | 2603153.2645 | 1203189.436 | 2603153.5551 | 1203186.2517
9 | 2603114.5367 | 1203143.8181 | 2603109.4578 | 1203121.7369 | 2603108.6446 | 1203120.0689 | 2603106.8802 | 1203118.4894 | 2603104.4307 | 1203117.5765 | 2603101.9807 | 1203117.4641 | 2603098.8152 | 1203118.174 | 2603090.0415 | 1203120.0039
10 | 2603114.5367 | 1203143.8181 | 2603076.5239 | 1203155.6651
11 | 2603111.6756 | 1203099.7038 | 2603119.3576 | 1203105.0551
12 | 2603111.6756 | 1203099.7038 | 2603110.3373 | 1203097.9244 | 2603104.3331 | 1203089.9607
13 | 2603090.2016 | 1203070.552 | 2603094.3471 | 1203076.7159 | 2603104.3331 | 1203089.9607
14 | 2602907.2026 | 1202999.9492 | 2602893.6524 | 1202997.6638 | 2602872.9406 | 1202982.9905 | 2602874.8824 | 1202979.6674 | 2602875.705 | 1202977.8001 | 2602876.3908 | 1202975.8327 | 2602876.6883 | 1202974.0208 | 2602876.9329 | 1202971.7641 | 2602876.7438 | 1202969.3294 | 2602876.3116 | 1202966.2719 | 2602875.9778 | 1202964.0484 | 2602869.8798 | 1202938.7096 | 2602877.2457 | 1202937.5457 | 2602907.9127 | 1202930.5453 | 2602920.157 | 1202927.1382 | 2602927.4097 | 1202924.1956 | 2602939.1448 | 1202919.4209 | 2602942.7146 | 1202916.9768 | 2602947.1069 | 1202912.81 | 2602950.221 | 1202908.6426 | 2602953.0141 | 1202907.2765 | 2602955.7233 | 1202906.4329 | 2602958.7439 | 1202906.59 | 2602966.8678 | 1202911.4966
15 | 2602966.8678 | 1202911.4966 | 2602971.642 | 1202904.4173 | 2602974.9889 | 1202906.6424 | 2602979.7505 | 1202909.713 | 2602990.0571 | 1202916.833
16 | 2602966.8678 | 1202911.4966 | 2602965.8246 | 1202913.197 | 2602964.1406 | 1202918.2212
17 | 2602907.2026 | 1202999.9492 | 2602908.7619 | 1203001.0061
18 | 2602907.2026 | 1202999.9492 | 2602919.5388 | 1202978.9215 | 2602925.2024 | 1202969.0063
19 | 2602990.0571 | 1202916.833 | 2603023.4856 | 1202942.0965 | 2603025.2127 | 1202943.4339
20 | 2602964.1406 | 1202918.2212 | 2602964.1406 | 1202918.2212 | 2602958.4262 | 1202918.5519 | 2602951.3641 | 1202920.5607 | 2602949.6784 | 1202929.2757 | 2602951.5962 | 1202949.4518
21 | 2603025.2127 | 1202943.4339 | 2603037.549 | 1202952.9871 | 2603041.3005 | 1202956.6744
22 | 2602933.4898 | 1202954.4927 | 2602929.5375 | 1202961.4168 | 2602925.2024 | 1202969.0063
23 | 2603180.8659 | 1203075.7265 | 2603180.3592 | 1203084.2642 | 2603180.3688 | 1203094.3337
24 | 2603081.6974 | 1203054.6976 | 2603084.1826 | 1203060.3019 | 2603087.4512 | 1203066.4624 | 2603090.2016 | 1203070.552
25 | 2602953.0179 | 1202964.4073 | 2602951.5962 | 1202949.4518
26 | 2603041.3005 | 1202956.6744 | 2603044.1578 | 1202959.4828 | 2603050.302 | 1202967.0233 | 2603054.5595 | 1202973.7624 | 2603058.0289 | 1202981.0331
27 | 2602956.6834 | 1202997.9607 | 2602957.6861 | 1203007.0212
28 | 2602956.6834 | 1202997.9607 | 2602952.5666 | 1202998.8036 | 2602950.3289 | 1203000.4034 | 2602945.838 | 1203003.8587
29 | 2602956.6834 | 1202997.9607 | 2602953.2895 | 1202967.2647 | 2602953.0179 | 1202964.4073
30 | 2603068.6906 | 1203012.4626 | 2603063.421 | 1202994.6003 | 2603063.0953 | 1202993.7287
31 | 2603069.4369 | 1203014.9922 | 2603068.6906 | 1203012.4626
32 | 2603063.0953 | 1202993.7287 | 2603059.5153 | 1202984.1483 | 2603058.0289 | 1202981.0331
33 | 2603069.4369 | 1203014.9922 | 2603070.0705 | 1203016.8977
34 | 2603069.4369 | 1203014.9922 | 2603081.619 | 1203016.5914
35 | 2603090.2623 | 1203017.7261 | 2603081.619 | 1203016.5914
36 | 2603100.8222 | 1203019.1123 | 2603090.2623 | 1203017.7261
37 | 2603064.3762 | 1203062.2041 | 2603081.6974 | 1203054.6976
38 | 2603064.3762 | 1203062.2041 | 2603061.9282 | 1203073.4312
39 | 2603064.3762 | 1203062.2041 | 2603060.0083 | 1203063.1802 | 2603056.5994 | 1203063.4813
40 | 2603100.8222 | 1203019.1123 | 2603112.798 | 1203020.6845
41 | 2603056.5994 | 1203063.4813 | 2603040.7361 | 1203064.8827
42 | 2603024.8277 | 1203066.288 | 2603040.7361 | 1203064.8827
43 | 2603004.4338 | 1203064.5311 | 2603004.4338 | 1203064.5311 | 2603007.8117 | 1203065.1887 | 2603010.5576 | 1203066.9243 | 2603014.3313 | 1203067.2152 | 2603024.8277 | 1203066.288
44 | 2603004.4338 | 1203064.5311 | 2602993.4502 | 1203065.6277
45 | 2602993.4502 | 1203065.6277 | 2602990.7703 | 1203065.8952
46 | 2602984.3763 | 1203066.5335 | 2602990.7703 | 1203065.8952
47 | 2603130.3014 | 1203022.9822 | 2603112.798 | 1203020.6845
48 | 2603130.3014 | 1203022.9822 | 2603137.7212 | 1203023.9563
49 | 2603137.7212 | 1203023.9563 | 2603167.1024 | 1203027.8133
50 | 2603167.1024 | 1203027.8133 | 2603170.7594 | 1203028.2934
51 | 2603215.8792 | 1203050.2866 | 2603220.2141 | 1203068.2396
52 | 2603271.0272 | 1203035.9415 | 2603215.8792 | 1203050.2866
53 | 2603182.6165 | 1203059.8855 | 2603215.8792 | 1203050.2866
54 | 2603259.9281 | 1202975.1471 | 2603359.3731 | 1202951.4104 | 2603365.5225 | 1202948.7123 | 2603369.6863 | 1202945.4017 | 2603385.9371 | 1202921.1642 | 2603385.1009 | 1202933.3481 | 2603379.8041 | 1202949.0092 | 2603378.3646 | 1202951.6877 | 2603376.0117 | 1202954.8436 | 2603373.2026 | 1202957.3657 | 2603365.8808 | 1202961.2415 | 2603364.2516 | 1202962.8637 | 2603363.2538 | 1202964.7531 | 2603362.8038 | 1202966.7317 | 2603364.1988 | 1202975.8929 | 2603364.1221 | 1202976.9601 | 2603363.5585 | 1202977.9493 | 2603362.7971 | 1202978.9049 | 2603361.4423 | 1202979.7157 | 2603355.3769 | 1202981.769 | 2603353.6796 | 1202982.8465 | 2603352.3015 | 1202984.4688 | 2603351.4332 | 1202986.1581 | 2603351.105 | 1202988.0034 | 2603350.9974 | 1202989.8599 | 2603357.8765 | 1203016.1335 | 2603271.0272 | 1203035.9415
55 | 2603186.5048 | 1203030.3604 | 2603182.6165 | 1203059.8855
56 | 2603182.6165 | 1203059.8855 | 2603181.5559 | 1203069.4829
57 | 2603223.5607 | 1202984.4105 | 2603259.9281 | 1202975.1471
58 | 2603186.5048 | 1203030.3604 | 2603170.7594 | 1203028.2934
59 | 2603180.8659 | 1203075.7265 | 2603181.5559 | 1203069.4829

## bus_geodata
| x | y | coords
0 | 2603165.7855 | 1203134.3282
1 | 2603136.9381 | 1203125.7976
2 | 2603180.3838 | 1203110.1671
3 | 2603161.5958 | 1203158.5725
4 | 2603151.6567 | 1203163.0364
5 | 2603153.5551 | 1203186.2517
6 | 2603114.5367 | 1203143.8181
7 | 2603119.3576 | 1203105.0551
8 | 2603090.0415 | 1203120.0039
9 | 2603076.5239 | 1203155.6651
10 | 2603111.6756 | 1203099.7038
11 | 2603104.3331 | 1203089.9607
12 | 2602966.8678 | 1202911.4966
13 | 2602907.2026 | 1202999.9492
14 | 2602990.0571 | 1202916.833
15 | 2602964.1406 | 1202918.2212
16 | 2603025.2127 | 1202943.4339
17 | 2602908.7619 | 1203001.0061
18 | 2602925.2024 | 1202969.0063
19 | 2603180.3688 | 1203094.3337
20 | 2603153.2645 | 1203189.436
21 | 2603090.2016 | 1203070.552
22 | 2602951.5962 | 1202949.4518
23 | 2603041.3005 | 1202956.6744
24 | 2602933.4898 | 1202954.4927
25 | 2602957.6861 | 1203007.0212
26 | 2602956.6834 | 1202997.9607
27 | 2602945.838 | 1203003.8587
28 | 2602953.0179 | 1202964.4073
29 | 2603068.6906 | 1203012.4626
30 | 2603063.0953 | 1202993.7287
31 | 2603069.4369 | 1203014.9922
32 | 2603058.0289 | 1202981.0331
33 | 2603070.0705 | 1203016.8977
34 | 2603081.619 | 1203016.5914
35 | 2603090.2623 | 1203017.7261
36 | 2603081.6974 | 1203054.6976
37 | 2603064.3762 | 1203062.2041
38 | 2603100.8222 | 1203019.1123
39 | 2603061.9282 | 1203073.4312
40 | 2603056.5994 | 1203063.4813
41 | 2603040.7361 | 1203064.8827
42 | 2603004.4338 | 1203064.5311
43 | 2603024.8277 | 1203066.288
44 | 2602993.4502 | 1203065.6277
45 | 2602990.7703 | 1203065.8952
46 | 2602984.3763 | 1203066.5335
47 | 2603112.798 | 1203020.6845
48 | 2603130.3014 | 1203022.9822
49 | 2603137.7212 | 1203023.9563
50 | 2603167.1024 | 1203027.8133
51 | 2603220.2141 | 1203068.2396
52 | 2603215.8792 | 1203050.2866
53 | 2603271.0272 | 1203035.9415
54 | 2603182.6165 | 1203059.8855
55 | 2603259.9281 | 1202975.1471
56 | 2603186.5048 | 1203030.3604
57 | 2603181.5559 | 1203069.4829
58 | 2603223.5607 | 1202984.4105
59 | 2603170.7594 | 1203028.2934
60 | 2603180.8659 | 1203075.7265
61 | 2603061.9282 | 1203073.4312

## line_std_types
| c_nf_per_km | r_ohm_per_km | x_ohm_per_km | max_i_ka | type | q_mm2 | alpha | voltage_rating
NAYY 4x50 SE | 210 | 0.642 | 0.083 | 0.142 | cs | 50 | 0.00403 | LV
NAYY 4x120 SE | 264 | 0.225 | 0.08 | 0.242 | cs | 120 | 0.00403 | LV
NAYY 4x150 SE | 261 | 0.208 | 0.08 | 0.27 | cs | 150 | 0.00403 | LV
NA2XS2Y 1x95 RM/25 12/20 kV | 216 | 0.313 | 0.132 | 0.252 | cs | 95 | 0.00403 | MV
NA2XS2Y 1x185 RM/25 12/20 kV | 273 | 0.161 | 0.117 | 0.362 | cs | 185 | 0.00403 | MV
NA2XS2Y 1x240 RM/25 12/20 kV | 304 | 0.122 | 0.112 | 0.421 | cs | 240 | 0.00403 | MV
NA2XS2Y 1x95 RM/25 6/10 kV | 315 | 0.313 | 0.123 | 0.249 | cs | 95 | 0.00403 | MV
NA2XS2Y 1x185 RM/25 6/10 kV | 406 | 0.161 | 0.11 | 0.358 | cs | 185 | 0.00403 | MV
NA2XS2Y 1x240 RM/25 6/10 kV | 456 | 0.122 | 0.105 | 0.416 | cs | 240 | 0.00403 | MV
NA2XS2Y 1x150 RM/25 12/20 kV | 250 | 0.206 | 0.116 | 0.319 | cs | 150 | 0.00403 | MV
NA2XS2Y 1x120 RM/25 12/20 kV | 230 | 0.253 | 0.119 | 0.283 | cs | 120 | 0.00403 | MV
NA2XS2Y 1x70 RM/25 12/20 kV | 190 | 0.443 | 0.132 | 0.22 | cs | 70 | 0.00403 | MV
NA2XS2Y 1x150 RM/25 6/10 kV | 360 | 0.206 | 0.11 | 0.315 | cs | 150 | 0.00403 | MV
NA2XS2Y 1x120 RM/25 6/10 kV | 340 | 0.253 | 0.113 | 0.28 | cs | 120 | 0.00403 | MV
NA2XS2Y 1x70 RM/25 6/10 kV | 280 | 0.443 | 0.123 | 0.217 | cs | 70 | 0.00403 | MV
N2XS(FL)2Y 1x120 RM/35 64/110 kV | 112 | 0.153 | 0.166 | 0.366 | cs | 120 | 0.00393 | HV
N2XS(FL)2Y 1x185 RM/35 64/110 kV | 125 | 0.099 | 0.156 | 0.457 | cs | 185 | 0.00393 | HV
N2XS(FL)2Y 1x240 RM/35 64/110 kV | 135 | 0.075 | 0.149 | 0.526 | cs | 240 | 0.00393 | HV
N2XS(FL)2Y 1x300 RM/35 64/110 kV | 144 | 0.06 | 0.144 | 0.588 | cs | 300 | 0.00393 | HV
15-AL1/3-ST1A 0.4 | 11 | 1.8769 | 0.35 | 0.105 | ol | 16 | 0.00403 | LV
24-AL1/4-ST1A 0.4 | 11.25 | 1.2012 | 0.335 | 0.14 | ol | 24 | 0.00403 | LV
48-AL1/8-ST1A 0.4 | 12.2 | 0.5939 | 0.3 | 0.21 | ol | 48 | 0.00403 | LV
94-AL1/15-ST1A 0.4 | 13.2 | 0.306 | 0.29 | 0.35 | ol | 94 | 0.00403 | LV
34-AL1/6-ST1A 10.0 | 9.7 | 0.8342 | 0.36 | 0.17 | ol | 34 | 0.00403 | MV
48-AL1/8-ST1A 10.0 | 10.1 | 0.5939 | 0.35 | 0.21 | ol | 48 | 0.00403 | MV
70-AL1/11-ST1A 10.0 | 10.4 | 0.4132 | 0.339 | 0.29 | ol | 70 | 0.00403 | MV
94-AL1/15-ST1A 10.0 | 10.75 | 0.306 | 0.33 | 0.35 | ol | 94 | 0.00403 | MV
122-AL1/20-ST1A 10.0 | 11.1 | 0.2376 | 0.323 | 0.41 | ol | 122 | 0.00403 | MV
149-AL1/24-ST1A 10.0 | 11.25 | 0.194 | 0.315 | 0.47 | ol | 149 | 0.00403 | MV
34-AL1/6-ST1A 20.0 | 9.15 | 0.8342 | 0.382 | 0.17 | ol | 34 | 0.00403 | MV
48-AL1/8-ST1A 20.0 | 9.5 | 0.5939 | 0.372 | 0.21 | ol | 48 | 0.00403 | MV
70-AL1/11-ST1A 20.0 | 9.7 | 0.4132 | 0.36 | 0.29 | ol | 70 | 0.00403 | MV
94-AL1/15-ST1A 20.0 | 10 | 0.306 | 0.35 | 0.35 | ol | 94 | 0.00403 | MV
122-AL1/20-ST1A 20.0 | 10.3 | 0.2376 | 0.344 | 0.41 | ol | 122 | 0.00403 | MV
149-AL1/24-ST1A 20.0 | 10.5 | 0.194 | 0.337 | 0.47 | ol | 149 | 0.00403 | MV
184-AL1/30-ST1A 20.0 | 10.75 | 0.1571 | 0.33 | 0.535 | ol | 184 | 0.00403 | MV
243-AL1/39-ST1A 20.0 | 11 | 0.1188 | 0.32 | 0.645 | ol | 243 | 0.00403 | MV
48-AL1/8-ST1A 110.0 | 8 | 0.5939 | 0.46 | 0.21 | ol | 48 | 0.00403 | HV
70-AL1/11-ST1A 110.0 | 8.4 | 0.4132 | 0.45 | 0.29 | ol | 70 | 0.00403 | HV
94-AL1/15-ST1A 110.0 | 8.65 | 0.306 | 0.44 | 0.35 | ol | 94 | 0.00403 | HV
122-AL1/20-ST1A 110.0 | 8.5 | 0.2376 | 0.43 | 0.41 | ol | 122 | 0.00403 | HV
149-AL1/24-ST1A 110.0 | 8.75 | 0.194 | 0.41 | 0.47 | ol | 149 | 0.00403 | HV
184-AL1/30-ST1A 110.0 | 8.8 | 0.1571 | 0.4 | 0.535 | ol | 184 | 0.00403 | HV
243-AL1/39-ST1A 110.0 | 9 | 0.1188 | 0.39 | 0.645 | ol | 243 | 0.00403 | HV
305-AL1/39-ST1A 110.0 | 9.2 | 0.0949 | 0.38 | 0.74 | ol | 305 | 0.00403 | HV
490-AL1/64-ST1A 110.0 | 9.75 | 0.059 | 0.37 | 0.96 | ol | 490 | 0.00403 | HV
679-AL1/86-ST1A 110.0 | 9.95 | 0.042 | 0.36 | 1.15 | ol | 679 | 0.00403 | HV
490-AL1/64-ST1A 220.0 | 10 | 0.059 | 0.285 | 0.96 | ol | 490 | 0.00403 | HV
679-AL1/86-ST1A 220.0 | 11.7 | 0.042 | 0.275 | 1.15 | ol | 679 | 0.00403 | HV
490-AL1/64-ST1A 380.0 | 11 | 0.059 | 0.253 | 0.96 | ol | 490 | 0.00403 | HV
679-AL1/86-ST1A 380.0 | 14.6 | 0.042 | 0.25 | 1.15 | ol | 679 | 0.00403 | HV

## trafo_std_types
| i0_percent | pfe_kw | vkr_percent | sn_mva | vn_lv_kv | vn_hv_kv | vk_percent | shift_degree | vector_group | tap_side | tap_neutral | tap_min | tap_max | tap_step_degree | tap_step_percent | tap_phase_shifter
160 MVA 380/110 kV | 0.06 | 60 | 0.25 | 160 | 110 | 380 | 12.2 | 0 | Yy0 | hv | 0 | -9 | 9 | 0 | 1.5 | FALSE
100 MVA 220/110 kV | 0.06 | 55 | 0.26 | 100 | 110 | 220 | 12 | 0 | Yy0 | hv | 0 | -9 | 9 | 0 | 1.5 | FALSE
63 MVA 110/20 kV | 0.04 | 22 | 0.32 | 63 | 20 | 110 | 18 | 150 | YNd5 | hv | 0 | -9 | 9 | 0 | 1.5 | FALSE
40 MVA 110/20 kV | 0.05 | 18 | 0.34 | 40 | 20 | 110 | 16.2 | 150 | YNd5 | hv | 0 | -9 | 9 | 0 | 1.5 | FALSE
25 MVA 110/20 kV | 0.07 | 14 | 0.41 | 25 | 20 | 110 | 12 | 150 | YNd5 | hv | 0 | -9 | 9 | 0 | 1.5 | FALSE
63 MVA 110/10 kV | 0.04 | 22 | 0.32 | 63 | 10 | 110 | 18 | 150 | YNd5 | hv | 0 | -9 | 9 | 0 | 1.5 | FALSE
40 MVA 110/10 kV | 0.05 | 18 | 0.34 | 40 | 10 | 110 | 16.2 | 150 | YNd5 | hv | 0 | -9 | 9 | 0 | 1.5 | FALSE
25 MVA 110/10 kV | 0.07 | 14 | 0.41 | 25 | 10 | 110 | 12 | 150 | YNd5 | hv | 0 | -9 | 9 | 0 | 1.5 | FALSE
0.25 MVA 20/0.4 kV | 0.32 | 0.8 | 1.44 | 0.25 | 0.4 | 20 | 6 | 150 | Yzn5 | hv | 0 | -2 | 2 | 0 | 2.5 | FALSE
0.4 MVA 20/0.4 kV | 0.3375 | 1.35 | 1.425 | 0.4 | 0.4 | 20 | 6 | 150 | Dyn5 | hv | 0 | -2 | 2 | 0 | 2.5 | FALSE
0.63 MVA 20/0.4 kV | 0.2619 | 1.65 | 1.206 | 0.63 | 0.4 | 20 | 6 | 150 | Dyn5 | hv | 0 | -2 | 2 | 0 | 2.5 | FALSE
0.25 MVA 10/0.4 kV | 0.24 | 0.6 | 1.2 | 0.25 | 0.4 | 10 | 4 | 150 | Dyn5 | hv | 0 | -2 | 2 | 0 | 2.5 | FALSE
0.4 MVA 10/0.4 kV | 0.2375 | 0.95 | 1.325 | 0.4 | 0.4 | 10 | 4 | 150 | Dyn5 | hv | 0 | -2 | 2 | 0 | 2.5 | FALSE
0.63 MVA 10/0.4 kV | 0.1873 | 1.18 | 1.0794 | 0.63 | 0.4 | 10 | 4 | 150 | Dyn5 | hv | 0 | -2 | 2 | 0 | 2.5 | FALSE

## trafo3w_std_types
| sn_hv_mva | sn_mv_mva | sn_lv_mva | vn_hv_kv | vn_mv_kv | vn_lv_kv | vk_hv_percent | vk_mv_percent | vk_lv_percent | vkr_hv_percent | vkr_mv_percent | vkr_lv_percent | pfe_kw | i0_percent | shift_mv_degree | shift_lv_degree | vector_group | tap_side | tap_neutral | tap_min | tap_max | tap_step_percent
63/25/38 MVA 110/20/10 kV | 63 | 25 | 38 | 110 | 20 | 10 | 10.4 | 10.4 | 10.4 | 0.28 | 0.32 | 0.35 | 35 | 0.89 | 0 | 0 | YN0yn0yn0 | hv | 0 | -10 | 10 | 1.2
63/25/38 MVA 110/10/10 kV | 63 | 25 | 38 | 110 | 10 | 10 | 10.4 | 10.4 | 10.4 | 0.28 | 0.32 | 0.35 | 35 | 0.89 | 0 | 0 | YN0yn0yn0 | hv | 0 | -10 | 10 | 1.2

## fuse_std_types
| fuse_type | i_rated_a | t_avg | t_min | t_total | x_avg | x_min | x_total
HV 100A | HV 100A | 100 | 0 | [10.0, 3.64, 0.854, 0.281, 0.1, 0.0531, 0.022, 0.01] | [10.0, 4.267, 1.21, 0.403, 0.1, 0.058, 0.022, 0.01] | 0 | [300.0, 350.0, 450.0, 550.0, 700.0, 850.0, 1200.0, 1752.0] | [600.0, 700.0, 900.0, 1150.0, 1665.0, 2000.0, 3000.0, 4313.0]
HV 10A | HV 10A | 10 | 0 | [10.0, 1675.0, 0.344, 0.156, 0.1, 0.0417, 0.0171, 0.01] | [10.0, 1.3, 0.3, 0.155, 0.1, 0.0555, 0.023, 0.01] | 0 | [30.0, 32.0, 35.0, 37.0, 39.0, 50.0, 70.0, 88.0] | [60.0, 70.0, 80.0, 87.0, 94.0, 110.0, 150.0, 216.0]
HV 125A | HV 125A | 125 | 0 | [10.0, 1.82, 0.344, 0.1, 0.0467, 0.0269, 0.01] | [10.0, 2.478, 0.426, 0.1, 0.0427, 0.0211, 0.01] | 0 | [375.0, 500.0, 700.0, 925.0, 1200.0, 1500.0, 2341.0] | [750.0, 1000.0, 1500.0, 2200.0, 3000.0, 4000.0, 5765.0]
HV 160A | HV 160A | 160 | 0 | [10.0, 4.15, 1.03, 0.198, 0.1, 0.051, 0.0172, 0.01] | [10.0, 2.3, 0.734, 0.274, 0.1, 0.046, 0.0177, 0.01] | 0 | [480.0, 550.0, 700.0, 1000.0, 1260.0, 1600.0, 2500.0, 3227.0] | [960.0, 1300.0, 1700.0, 2200.0, 2996.0, 4000.0, 6000.0, 7946.0]
HV 16A | HV 16A | 16 | 0 | [10.0, 0.352, 0.164, 0.1, 0.0649, 0.0342, 0.01] | [10.0, 2.34, 0.722, 0.181, 0.1, 0.055, 0.0296, 0.01] | 0 | [48.0, 60.0, 65.0, 71.0, 80.0, 100.0, 162.0] | [96.0, 110.0, 125.0, 150.0, 168.0, 200.0, 250.0, 398.0]
HV 200A | HV 200A | 200 | 0 | [10.0, 4.267, 1.21, 0.403, 0.1, 0.058, 0.022, 0.01] | [10.0, 3.73, 1.654, 0.328, 0.1, 0.0531, 0.019, 0.01] | 0 | [600.0, 700.0, 900.0, 1150.0, 1665.0, 2000.0, 3000.0, 4313.0] | [1200.0, 1500.0, 1800.0, 2700.0, 3960.0, 5000.0, 7500.0, 10620.0]
HV 20A | HV 20A | 20 | 0 | [10.0, 1.3, 0.3, 0.155, 0.1, 0.0555, 0.023, 0.01] | [10.0, 1.3, 0.161, 0.1, 0.0611, 0.0399, 0.0141, 0.01] | 0 | [60.0, 70.0, 80.0, 87.0, 94.0, 110.0, 150.0, 216.0] | [120.0, 150.0, 200.0, 223.0, 260.0, 300.0, 450.0, 532.0]
HV 25A | HV 25A | 25 | 0 | [10.0, 2.512, 0.833, 0.299, 0.1, 0.0372, 0.0223, 0.01] | [10.0, 3.125, 0.597, 0.198, 0.1, 0.0378, 0.022, 0.01] | 0 | [75.0, 82.0, 90.0, 100.0, 124.0, 170.0, 200.0, 289.0] | [150.0, 170.0, 210.0, 250.0, 294.0, 400.0, 500.0, 711.0]
HV 31.5A | HV 31.5A | 31.5 | 0 | [10.0, 2.34, 0.722, 0.181, 0.1, 0.055, 0.0296, 0.01] | [10.0, 2.84, 0.368, 0.164, 0.1, 0.0621, 0.0378, 0.0195, 0.01] | 0 | [95.0, 110.0, 125.0, 150.0, 165.0, 200.0, 250.0, 390.0] | [189.0, 220.0, 300.0, 350.0, 393.0, 450.0, 530.0, 700.0, 960.0]
HV 40A | HV 40A | 40 | 0 | [10.0, 1.3, 0.161, 0.1, 0.0611, 0.0399, 0.0141, 0.01] | [10.0, 2.05, 0.369, 0.198, 0.1, 0.051, 0.0298, 0.01] | 0 | [120.0, 150.0, 200.0, 223.0, 260.0, 300.0, 450.0, 532.0] | [240.0, 300.0, 400.0, 450.0, 530.0, 650.0, 800.0, 1311.0]
HV 50A | HV 50A | 50 | 0 | [10.0, 3.215, 0.597, 0.198, 0.1, 0.0378, 0.022, 0.01] | [10.0, 3.64, 0.854, 0.281, 0.1, 0.0531, 0.022, 0.01] | 0 | [150.0, 170.0, 210.0, 250.0, 294.0, 400.0, 500.0, 711.0] | [300.0, 350.0, 450.0, 550.0, 700.0, 850.0, 1200.0, 1752.0]
HV 6.3A | HV 6.3A | 6.3 | 0 | [10.0, 1.39, 0.344, 0.168, 0.1, 0.056, 0.0263, 0.01] | [10.0, 1.711, 0.516, 0.198, 0.1, 0.0634, 0.0303, 0.01] | 0 | [19.0, 19.5, 20.4, 20.8, 22.0, 25.0, 32.0, 48.0] | [38.0, 40.0, 43.0, 48.0, 53.0, 60.0, 75.0, 118.0]
HV 63A | HV 63A | 63 | 0 | [10.0, 2.84, 0.368, 0.164, 0.1, 0.0621, 0.0378, 0.0195, 0.01] | [10.0, 1.82, 0.344, 0.1, 0.0467, 0.0269, 0.01] | 0 | [189.0, 220.0, 300.0, 350.0, 393.0, 450.0, 530.0, 700.0, 961.0] | [378.0, 500.0, 700.0, 934.0, 1200.0, 1500.0, 2366.0]
HV 80A | HV 80A | 80 | 0 | [10.0, 2.05, 0.369, 0.198, 0.1, 0.051, 0.0298, 0.01] | [10.0, 4.15, 1.03, 0.198, 0.1, 0.051, 0.0172, 0.01] | 0 | [240.0, 300.0, 400.0, 450.0, 530.0, 650.0, 800.0, 1311.0] | [480.0, 550.0, 700.0, 1000.0, 1260.0, 1600.0, 2500.0, 3227.0]
Siemens NH-1-100 | Siemens NH-1-100 | 100 | [5400.0, 2000.0, 400.0, 20.0, 1.0, 0.2, 0.012, 0.004] | 0 | 0 | [150.0, 190.0, 250.0, 430.0, 900.0, 1250.0, 2700.0, 3600.0] | 0 | 0
Siemens NH-1-125 | Siemens NH-1-125 | 125 | [4800.0, 120.0, 7.0, 0.1, 0.004] | 0 | 0 | [180.0, 400.0, 740.0, 2000.0, 4250.0] | 0 | 0
Siemens NH-1-16 | Siemens NH-1-16 | 16 | [4000.0, 400.0, 2.0, 0.1, 0.04, 0.01] | 0 | 0 | [26.0, 35.0, 75.0, 150.0, 200.0, 300.0] | 0 | 0
Siemens NH-1-160 | Siemens NH-1-160 | 160 | [4800.0, 120.0, 7.0, 0.1, 0.004] | 0 | 0 | [210.0, 500.0, 900.0, 2300.0, 5000.0] | 0 | 0
Siemens NH-1-25 | Siemens NH-1-25 | 25 | [4000.0, 1000.0, 10.0, 0.2, 0.02, 0.01] | 0 | 0 | [40.0, 50.0, 100.0, 210.0, 400.0, 500.0] | 0 | 0
Siemens NH-1-50 | Siemens NH-1-50 | 50 | [4000.0, 40.0, 4.0, 1.0, 0.02, 0.01] | 0 | 0 | [86.0, 200.0, 300.0, 400.0, 1000.0, 1280.0] | 0 | 0
Siemens NH-1-63 | Siemens NH-1-63 | 63 | [4000.0, 100.0, 10.0, 2.0, 0.04, 0.01] | 0 | 0 | [100.0, 200.0, 300.0, 400.0, 1000.0, 1500.0] | 0 | 0
Siemens NH-1-80 | Siemens NH-1-80 | 80 | [4800.0, 120.0, 7.0, 0.1, 0.01] | 0 | 0 | [150.58, 250.0, 450.0, 1150.0, 2470.0] | 0 | 0
Siemens NH-2-1000 | Siemens NH-2-1000 | 1000 | [4800.0, 120.0, 7.0, 0.1, 0.004] | 0 | 0 | [1900.0, 3500.0, 8400.0, 24000.0, 52000.0] | 0 | 0
Siemens NH-2-200 | Siemens NH-2-200 | 200 | [4800.0, 120.0, 7.0, 0.1, 0.004] | 0 | 0 | [280.0, 650.0, 1200.0, 3000.0, 7000.0] | 0 | 0
Siemens NH-2-224 | Siemens NH-2-224 | 224 | [4800.0, 120.0, 7.0, 0.2, 0.04, 0.004] | 0 | 0 | [400.0, 750.0, 1453.0, 3025.0, 4315.0, 7600.0] | 0 | 0
Siemens NH-2-250 | Siemens NH-2-250 | 250 | [4800.0, 120.0, 7.0, 0.1, 0.004] | 0 | 0 | [450.0, 800.0, 1650.0, 4000.0, 8500.0] | 0 | 0
Siemens NH-2-315 | Siemens NH-2-315 | 315 | [4800.0, 120.0, 7.0, 0.1, 0.004] | 0 | 0 | [550.0, 920.0, 1900.0, 5000.0, 11000.0] | 0 | 0
Siemens NH-2-355 | Siemens NH-2-355 | 355 | [4800.0, 120.0, 6.0, 0.1, 0.004] | 0 | 0 | [650.0, 1116.27, 2350.0, 5840.0, 12790.0] | 0 | 0
Siemens NH-2-400 | Siemens NH-2-400 | 400 | [4800.0, 120.0, 7.0, 0.1, 0.004] | 0 | 0 | [720.0, 1350.0, 2800.0, 6500.0, 15000.0] | 0 | 0
Siemens NH-2-425 | Siemens NH-2-425 | 425 | [4800.0, 120.0, 7.0, 0.1, 0.004] | 0 | 0 | [850.0, 1500.0, 3050.0, 7500.0, 16500.0] | 0 | 0
Siemens NH-2-630 | Siemens NH-2-630 | 630 | [4800.0, 120.0, 7.0, 0.1, 0.004] | 0 | 0 | [1200.0, 2000.0, 4800.0, 12000.0, 26000.0] | 0 | 0

## dtypes
| element | column | dtype
0 | bus | name | object
1 | bus | vn_kv | float64
2 | bus | type | object
3 | bus | zone | object
4 | bus | in_service | bool
5 | load | name | object
6 | load | bus | uint32
7 | load | p_mw | float64
8 | load | q_mvar | float64
9 | load | const_z_percent | float64
10 | load | const_i_percent | float64
11 | load | sn_mva | float64
12 | load | scaling | float64
13 | load | in_service | bool
14 | load | type | object
15 | ext_grid | name | object
16 | ext_grid | bus | uint32
17 | ext_grid | vm_pu | float64
18 | ext_grid | va_degree | float64
19 | ext_grid | slack_weight | float64
20 | ext_grid | in_service | bool
21 | line | name | object
22 | line | std_type | object
23 | line | from_bus | uint32
24 | line | to_bus | uint32
25 | line | length_km | float64
26 | line | r_ohm_per_km | float64
27 | line | x_ohm_per_km | float64
28 | line | c_nf_per_km | float64
29 | line | g_us_per_km | float64
30 | line | max_i_ka | float64
31 | line | df | float64
32 | line | parallel | uint32
33 | line | type | object
34 | line | in_service | bool
35 | trafo | name | object
36 | trafo | std_type | object
37 | trafo | hv_bus | uint32
38 | trafo | lv_bus | uint32
39 | trafo | sn_mva | float64
40 | trafo | vn_hv_kv | float64
41 | trafo | vn_lv_kv | float64
42 | trafo | vk_percent | float64
43 | trafo | vkr_percent | float64
44 | trafo | pfe_kw | float64
45 | trafo | i0_percent | float64
46 | trafo | shift_degree | float64
47 | trafo | tap_side | object
48 | trafo | tap_neutral | int32
49 | trafo | tap_min | int32
50 | trafo | tap_max | int32
51 | trafo | tap_step_percent | float64
52 | trafo | tap_step_degree | float64
53 | trafo | tap_pos | int32
54 | trafo | tap_phase_shifter | bool
55 | trafo | parallel | uint32
56 | trafo | df | float64
57 | trafo | in_service | bool
58 | line_geodata | coords | object
59 | bus_geodata | x | float64
60 | bus_geodata | y | float64
61 | bus_geodata | coords | object

## parameters
| version | format_version | converged | OPF_converged | name | f_hz | sn_mva
0 | 2.14.6 | 2.14.0 | FALSE | FALSE |  | 50 | 1