## bus
| name | vn_kv | type | zone | in_service
0 | bus_LV_362-19_0_4_node_0 | 0.4 | n |  | TRUE
1 | bus_LV_362-19_0_4_node_1 | 0.4 | n |  | TRUE
2 | bus_LV_362-19_0_4_node_2 | 0.4 | n |  | TRUE
3 | bus_LV_362-19_0_4_node_3 | 0.4 | n |  | TRUE
4 | bus_LV_362-19_0_4_node_4 | 0.4 | n |  | TRUE
5 | bus_LV_362-19_0_4_node_5 | 0.4 | n |  | TRUE
6 | bus_LV_362-19_0_4_node_16 | 0.4 | n |  | TRUE
7 | bus_LV_362-19_0_4_node_6 | 0.4 | n |  | TRUE
8 | bus_LV_362-19_0_4_node_14 | 0.4 | n |  | TRUE
9 | bus_LV_362-19_0_4_node_12 | 0.4 | n |  | TRUE
10 | bus_LV_362-19_0_4_node_7 | 0.4 | n |  | TRUE
11 | bus_LV_362-19_0_4_node_25 | 0.4 | n |  | TRUE
12 | bus_LV_362-19_0_4_node_23 | 0.4 | n |  | TRUE
13 | bus_LV_362-19_0_4_node_8 | 0.4 | n |  | TRUE
14 | bus_LV_362-19_0_4_node_9 | 0.4 | n |  | TRUE
15 | bus_LV_362-19_0_4_node_24 | 0.4 | n |  | TRUE
16 | bus_LV_362-19_0_4_node_61 | 0.4 | n |  | TRUE
17 | bus_LV_362-19_0_4_node_20 | 0.4 | n |  | TRUE
18 | bus_LV_362-19_0_4_node_43 | 0.4 | n |  | TRUE
19 | bus_LV_362-19_0_4_node_10 | 0.4 | n |  | TRUE
20 | bus_LV_362-19_0_4_node_64 | 0.4 | n |  | TRUE
21 | bus_LV_362-19_0_4_node_11 | 0.4 | n |  | TRUE
22 | bus_LV_362-19_0_4_node_62 | 0.4 | n |  | TRUE
23 | bus_LV_362-19_0_4_node_66 | 0.4 | n |  | TRUE
24 | bus_LV_362-19_0_4_node_17 | 0.4 | n |  | TRUE
25 | bus_LV_362-19_0_4_node_63 | 0.4 | n |  | TRUE
26 | bus_LV_362-19_0_4_node_59 | 0.4 | n |  | TRUE
27 | bus_LV_362-19_0_4_node_57 | 0.4 | n |  | TRUE
28 | bus_LV_362-19_0_4_node_42 | 0.4 | n |  | TRUE
29 | bus_LV_362-19_0_4_node_53 | 0.4 | n |  | TRUE
30 | bus_LV_362-19_0_4_node_54 | 0.4 | n |  | TRUE
31 | bus_LV_362-19_0_4_node_51 | 0.4 | n |  | TRUE
32 | bus_LV_362-19_0_4_node_18 | 0.4 | n |  | TRUE
33 | bus_LV_362-19_0_4_node_21 | 0.4 | n |  | TRUE
34 | bus_LV_362-19_0_4_node_19 | 0.4 | n |  | TRUE
35 | bus_LV_362-19_0_4_node_40 | 0.4 | n |  | TRUE
36 | bus_LV_362-19_0_4_node_41 | 0.4 | n |  | TRUE
37 | bus_LV_362-19_0_4_node_29 | 0.4 | n |  | TRUE
38 | bus_LV_362-19_0_4_node_27 | 0.4 | n |  | TRUE
39 | bus_LV_362-19_0_4_node_26 | 0.4 | n |  | TRUE
40 | bus_LV_362-19_0_4_node_60 | 0.4 | n |  | TRUE
41 | bus_LV_362-19_0_4_node_28 | 0.4 | n |  | TRUE
42 | bus_LV_362-19_0_4_node_39 | 0.4 | n |  | TRUE
43 | bus_LV_362-19_0_4_node_30 | 0.4 | n |  | TRUE
44 | bus_LV_362-19_0_4_node_31 | 0.4 | n |  | TRUE
45 | bus_LV_362-19_0_4_node_33 | 0.4 | n |  | TRUE
46 | bus_LV_362-19_0_4_node_36 | 0.4 | n |  | TRUE
47 | bus_LV_362-19_0_4_node_34 | 0.4 | n |  | TRUE
48 | bus_LV_362-19_0_4_node_35 | 0.4 | n |  | TRUE
49 | bus_LV_362-19_0_4_node_37 | 0.4 | n |  | TRUE
50 | bus_LV_362-19_0_4_node_44 | 0.4 | n |  | TRUE
51 | bus_LV_362-19_0_4_node_38 | 0.4 | n |  | TRUE
52 | bus_LV_362-19_0_4_node_65 | 0.4 | n |  | TRUE
53 | bus_LV_362-19_0_4_node_50 | 0.4 | n |  | TRUE
54 | bus_LV_362-19_0_4_node_52 | 0.4 | n |  | TRUE
55 | bus_LV_362-19_0_4_node_48 | 0.4 | n |  | TRUE
56 | bus_LV_362-19_0_4_node_45 | 0.4 | n |  | TRUE
57 | bus_LV_362-19_0_4_node_46 | 0.4 | n |  | TRUE
58 | bus_LV_362-19_0_4_node_47 | 0.4 | n |  | TRUE
59 | bus_LV_362-19_0_4_node_55 | 0.4 | n |  | TRUE
60 | bus_LV_362-19_0_4_node_56 | 0.4 | n |  | TRUE
61 | bus_LV_362-19_0_4_node_49 | 0.4 | n |  | TRUE
62 | bus_LV_362-19_0_4_node_58 | 0.4 | n |  | TRUE
63 | bus_MV_602_0_node_162 | 20 | n |  | TRUE

## load
| name | bus | p_mw | q_mvar | const_z_percent | const_i_percent | sn_mva | scaling | in_service | type
0 | LV_362-19_0_4_load_0 | 0 | 0.039024 | 0.0097803 | 0 | 0 |  | 1 | TRUE | wye
1 | LV_362-19_0_4_load_4 | 4 | 0.016445 | 0.0041216 | 0 | 0 |  | 1 | TRUE | wye
2 | LV_362-19_0_4_load_16 | 6 | 0.029019 | 0.0072728 | 0 | 0 |  | 1 | TRUE | wye
3 | LV_362-19_0_4_load_12 | 9 | 0.016639 | 0.0041702 | 0 | 0 |  | 1 | TRUE | wye
4 | LV_362-19_0_4_load_25 | 11 | 0.0062807 | 0.0015741 | 0 | 0 |  | 1 | TRUE | wye
5 | LV_362-19_0_4_load_23 | 12 | 0.011119 | 0.0027867 | 0 | 0 |  | 1 | TRUE | wye
6 | LV_362-19_0_4_load_24 | 15 | 0.0064371 | 0.0016133 | 0 | 0 |  | 1 | TRUE | wye
7 | LV_362-19_0_4_load_61 | 16 | 0.0040411 | 0.0010128 | 0 | 0 |  | 1 | TRUE | wye
8 | LV_362-19_0_4_load_43 | 18 | 0.0038236 | 0.00095828 | 0 | 0 |  | 1 | TRUE | wye
9 | LV_362-19_0_4_load_64 | 20 | 0.011299 | 0.0028319 | 0 | 0 |  | 1 | TRUE | wye
10 | LV_362-19_0_4_load_62 | 22 | 0.011164 | 0.0027979 | 0 | 0 |  | 1 | TRUE | wye
11 | LV_362-19_0_4_load_66 | 23 | 0.06646 | 0.016656 | 0 | 0 |  | 1 | TRUE | wye
12 | LV_362-19_0_4_load_63 | 25 | 0.016025 | 0.0040162 | 0 | 0 |  | 1 | TRUE | wye
13 | LV_362-19_0_4_load_59 | 26 | 0.010779 | 0.0027014 | 0 | 0 |  | 1 | TRUE | wye
14 | LV_362-19_0_4_load_57 | 27 | 0.0092037 | 0.0023067 | 0 | 0 |  | 1 | TRUE | wye
15 | LV_362-19_0_4_load_42 | 28 | 0.0040325 | 0.0010106 | 0 | 0 |  | 1 | TRUE | wye
16 | LV_362-19_0_4_load_54 | 30 | 0.0038821 | 0.00097295 | 0 | 0 |  | 1 | TRUE | wye
17 | LV_362-19_0_4_load_51 | 31 | 0.0028493 | 0.00071409 | 0 | 0 |  | 1 | TRUE | wye
18 | LV_362-19_0_4_load_21 | 33 | 0.011031 | 0.0027647 | 0 | 0 |  | 1 | TRUE | wye
19 | LV_362-19_0_4_load_19 | 34 | 0.041995 | 0.010525 | 0 | 0 |  | 1 | TRUE | wye
20 | LV_362-19_0_4_load_27 | 38 | 0.012916 | 0.0032371 | 0 | 0 |  | 1 | TRUE | wye
21 | LV_362-19_0_4_load_26 | 39 | 0.011758 | 0.0029468 | 0 | 0 |  | 1 | TRUE | wye
22 | LV_362-19_0_4_load_60 | 40 | 0.0078211 | 0.0019602 | 0 | 0 |  | 1 | TRUE | wye
23 | LV_362-19_0_4_load_28 | 41 | 0.030527 | 0.0076507 | 0 | 0 |  | 1 | TRUE | wye
24 | LV_362-19_0_4_load_39 | 42 | 0.0070271 | 0.0017612 | 0 | 0 |  | 1 | TRUE | wye
25 | LV_362-19_0_4_load_30 | 43 | 0.0057458 | 0.00144 | 0 | 0 |  | 1 | TRUE | wye
26 | LV_362-19_0_4_load_31 | 44 | 0.013168 | 0.0033003 | 0 | 0 |  | 1 | TRUE | wye
27 | LV_362-19_0_4_load_33 | 45 | 0.0048836 | 0.0012239 | 0 | 0 |  | 1 | TRUE | wye
28 | LV_362-19_0_4_load_34 | 47 | 0.0051602 | 0.0012933 | 0 | 0 |  | 1 | TRUE | wye
29 | LV_362-19_0_4_load_37 | 49 | 0.0053031 | 0.0013291 | 0 | 0 |  | 1 | TRUE | wye
30 | LV_362-19_0_4_load_44 | 50 | 0.0059749 | 0.0014974 | 0 | 0 |  | 1 | TRUE | wye
31 | LV_362-19_0_4_load_65 | 52 | 0.013973 | 0.003502 | 0 | 0 |  | 1 | TRUE | wye
32 | LV_362-19_0_4_load_52 | 54 | 0.0037416 | 0.00093774 | 0 | 0 |  | 1 | TRUE | wye
33 | LV_362-19_0_4_load_48 | 55 | 0.015195 | 0.0038081 | 0 | 0 |  | 1 | TRUE | wye
34 | LV_362-19_0_4_load_45 | 56 | 0.0062397 | 0.0015638 | 0 | 0 |  | 1 | TRUE | wye
35 | LV_362-19_0_4_load_46 | 57 | 0.0030874 | 0.00077376 | 0 | 0 |  | 1 | TRUE | wye
36 | LV_362-19_0_4_load_47 | 58 | 0.0038194 | 0.00095723 | 0 | 0 |  | 1 | TRUE | wye
37 | LV_362-19_0_4_load_55 | 59 | 0.0059951 | 0.0015025 | 0 | 0 |  | 1 | TRUE | wye
38 | LV_362-19_0_4_load_49 | 61 | 0.0090977 | 0.0022801 | 0 | 0 |  | 1 | TRUE | wye
39 | LV_362-19_0_4_load_58 | 62 | 0.0089749 | 0.0022493 | 0 | 0 |  | 1 | TRUE | wye

## ext_grid
| name | bus | vm_pu | va_degree | slack_weight | in_service
0 |  | 23 | 1 | 0 | 1 | TRUE

## line
| name | std_type | from_bus | to_bus | length_km | r_ohm_per_km | x_ohm_per_km | c_nf_per_km | g_us_per_km | max_i_ka | df | parallel | type | in_service
0 | LV_362-19_0_4_line_0 |  | 0 | 1 | 0.029947 | 0.125 | 0.08 | 261 | 0 | 0.364 | 1 | 1 | cs | TRUE
1 | LV_362-19_0_4_line_1 |  | 0 | 2 | 0.029487 | 0.125 | 0.08 | 261 | 0 | 0.364 | 1 | 1 | cs | TRUE
2 | LV_362-19_0_4_line_2 |  | 1 | 3 | 0.012235 | 0.125 | 0.08 | 261 | 0 | 0.364 | 1 | 1 | cs | TRUE
3 | LV_362-19_0_4_line_3 |  | 1 | 4 | 0.060636 | 0.125 | 0.08 | 261 | 0 | 0.364 | 1 | 1 | cs | TRUE
4 | LV_362-19_0_4_line_4 |  | 2 | 5 | 0.028459 | 0.125 | 0.08 | 261 | 0 | 0.364 | 1 | 1 | cs | TRUE
5 | LV_362-19_0_4_line_5 |  | 3 | 6 | 0.030635 | 0.125 | 0.08 | 261 | 0 | 0.364 | 1 | 1 | cs | TRUE
6 | LV_362-19_0_4_line_6 |  | 5 | 7 | 0.020083 | 0.125 | 0.08 | 261 | 0 | 0.364 | 1 | 1 | cs | TRUE
7 | LV_362-19_0_4_line_7 |  | 6 | 24 | 0.036476 | 0.125 | 0.08 | 261 | 0 | 0.364 | 1 | 2 | cs | TRUE
8 | LV_362-19_0_4_line_8 |  | 7 | 8 | 0.14931 | 0.125 | 0.08 | 261 | 0 | 0.364 | 1 | 1 | cs | TRUE
9 | LV_362-19_0_4_line_9 |  | 7 | 9 | 0.057565 | 0.125 | 0.08 | 261 | 0 | 0.364 | 1 | 1 | cs | TRUE
10 | LV_362-19_0_4_line_10 |  | 8 | 25 | 0.030132 | 0.125 | 0.08 | 261 | 0 | 0.364 | 1 | 1 | cs | TRUE
11 | LV_362-19_0_4_line_11 |  | 10 | 11 | 0.035104 | 0.125 | 0.08 | 261 | 0 | 0.364 | 1 | 1 | cs | TRUE
12 | LV_362-19_0_4_line_12 |  | 10 | 12 | 0.019861 | 0.125 | 0.08 | 261 | 0 | 0.364 | 1 | 1 | cs | TRUE
13 | LV_362-19_0_4_line_13 |  | 11 | 26 | 0.011907 | 0.125 | 0.08 | 261 | 0 | 0.364 | 1 | 1 | cs | TRUE
14 | LV_362-19_0_4_line_14 |  | 12 | 15 | 0.016229 | 0.125 | 0.08 | 261 | 0 | 0.364 | 1 | 1 | cs | TRUE
15 | LV_362-19_0_4_line_15 |  | 13 | 14 | 0.010948 | 0.125 | 0.08 | 261 | 0 | 0.364 | 1 | 2 | cs | TRUE
16 | LV_362-19_0_4_line_16 |  | 13 | 15 | 0.015065 | 0.125 | 0.08 | 261 | 0 | 0.364 | 1 | 1 | cs | TRUE
17 | LV_362-19_0_4_line_17 |  | 13 | 16 | 0.016226 | 0.125 | 0.08 | 261 | 0 | 0.364 | 1 | 1 | cs | TRUE
18 | LV_362-19_0_4_line_18 |  | 14 | 17 | 0.04625 | 0.125 | 0.08 | 261 | 0 | 0.364 | 1 | 4 | cs | TRUE
19 | LV_362-19_0_4_line_19 |  | 14 | 18 | 0.016561 | 0.125 | 0.08 | 261 | 0 | 0.364 | 1 | 4 | cs | TRUE
20 | LV_362-19_0_4_line_20 |  | 16 | 27 | 0.028857 | 0.125 | 0.08 | 261 | 0 | 0.364 | 1 | 1 | cs | TRUE
21 | LV_362-19_0_4_line_21 |  | 17 | 23 | 0.032077 | 0.125 | 0.08 | 261 | 0 | 0.364 | 1 | 4 | cs | TRUE
22 | LV_362-19_0_4_line_22 |  | 18 | 28 | 0.019224 | 0.125 | 0.08 | 261 | 0 | 0.364 | 1 | 4 | cs | TRUE
23 | LV_362-19_0_4_line_23 |  | 19 | 20 | 0.007425 | 0.125 | 0.08 | 261 | 0 | 0.364 | 1 | 1 | cs | TRUE
24 | LV_362-19_0_4_line_24 |  | 19 | 21 | 0.005967 | 0.125 | 0.08 | 261 | 0 | 0.364 | 1 | 1 | cs | TRUE
25 | LV_362-19_0_4_line_25 |  | 21 | 22 | 0.0091247 | 0.125 | 0.08 | 261 | 0 | 0.364 | 1 | 1 | cs | TRUE
26 | LV_362-19_0_4_line_26 |  | 22 | 30 | 0.022977 | 0.125 | 0.08 | 261 | 0 | 0.364 | 1 | 1 | cs | TRUE
27 | LV_362-19_0_4_line_27 |  | 24 | 34 | 0.013513 | 0.125 | 0.08 | 261 | 0 | 0.364 | 1 | 2 | cs | TRUE
28 | LV_362-19_0_4_line_28 |  | 24 | 32 | 0.037087 | 0.125 | 0.08 | 261 | 0 | 0.364 | 1 | 1 | cs | TRUE
29 | LV_362-19_0_4_line_29 |  | 26 | 40 | 0.0091355 | 0.125 | 0.08 | 261 | 0 | 0.364 | 1 | 1 | cs | TRUE
30 | LV_362-19_0_4_line_30 |  | 27 | 60 | 0.0086511 | 0.125 | 0.08 | 261 | 0 | 0.364 | 1 | 1 | cs | TRUE
31 | LV_362-19_0_4_line_31 |  | 28 | 36 | 0.038799 | 0.125 | 0.08 | 261 | 0 | 0.364 | 1 | 4 | cs | TRUE
32 | LV_362-19_0_4_line_32 |  | 29 | 30 | 0.030654 | 0.125 | 0.08 | 261 | 0 | 0.364 | 1 | 1 | cs | TRUE
33 | LV_362-19_0_4_line_33 |  | 29 | 31 | 0.016654 | 0.125 | 0.08 | 261 | 0 | 0.364 | 1 | 1 | cs | TRUE
34 | LV_362-19_0_4_line_34 |  | 31 | 61 | 0.029726 | 0.125 | 0.08 | 261 | 0 | 0.364 | 1 | 1 | cs | TRUE
35 | LV_362-19_0_4_line_35 |  | 32 | 33 | 0.071025 | 0.125 | 0.08 | 261 | 0 | 0.364 | 1 | 1 | cs | TRUE
36 | LV_362-19_0_4_line_36 |  | 34 | 35 | 0.036446 | 0.125 | 0.08 | 261 | 0 | 0.364 | 1 | 2 | cs | TRUE
37 | LV_362-19_0_4_line_37 |  | 35 | 36 | 0.012585 | 0.125 | 0.08 | 261 | 0 | 0.364 | 1 | 4 | cs | TRUE
38 | LV_362-19_0_4_line_38 |  | 35 | 37 | 0.008533 | 0.125 | 0.08 | 261 | 0 | 0.364 | 1 | 1 | cs | TRUE
39 | LV_362-19_0_4_line_39 |  | 36 | 50 | 0.018136 | 0.125 | 0.08 | 261 | 0 | 0.364 | 1 | 1 | cs | TRUE
40 | LV_362-19_0_4_line_40 |  | 37 | 42 | 0.00884 | 0.125 | 0.08 | 261 | 0 | 0.364 | 1 | 1 | cs | TRUE
41 | LV_362-19_0_4_line_41 |  | 37 | 41 | 0.024209 | 0.125 | 0.08 | 261 | 0 | 0.364 | 1 | 1 | cs | TRUE
42 | LV_362-19_0_4_line_42 |  | 38 | 39 | 0.026865 | 0.125 | 0.08 | 261 | 0 | 0.364 | 1 | 1 | cs | TRUE
43 | LV_362-19_0_4_line_43 |  | 39 | 41 | 0.035333 | 0.125 | 0.08 | 261 | 0 | 0.364 | 1 | 1 | cs | TRUE
44 | LV_362-19_0_4_line_44 |  | 43 | 44 | 0.039952 | 0.125 | 0.08 | 261 | 0 | 0.364 | 1 | 1 | cs | TRUE
45 | LV_362-19_0_4_line_45 |  | 44 | 45 | 0.020472 | 0.125 | 0.08 | 261 | 0 | 0.364 | 1 | 1 | cs | TRUE
46 | LV_362-19_0_4_line_46 |  | 45 | 46 | 0.016579 | 0.125 | 0.08 | 261 | 0 | 0.364 | 1 | 1 | cs | TRUE
47 | LV_362-19_0_4_line_47 |  | 46 | 47 | 0.012923 | 0.125 | 0.08 | 261 | 0 | 0.364 | 1 | 1 | cs | TRUE
48 | LV_362-19_0_4_line_48 |  | 47 | 48 | 0.017693 | 0.125 | 0.08 | 261 | 0 | 0.364 | 1 | 1 | cs | TRUE
49 | LV_362-19_0_4_line_49 |  | 48 | 49 | 0.0044285 | 0.125 | 0.08 | 261 | 0 | 0.364 | 1 | 1 | cs | TRUE
50 | LV_362-19_0_4_line_50 |  | 49 | 50 | 0.030489 | 0.125 | 0.08 | 261 | 0 | 0.364 | 1 | 1 | cs | TRUE
51 | LV_362-19_0_4_line_51 |  | 51 | 52 | 0.037458 | 0.125 | 0.08 | 261 | 0 | 0.364 | 1 | 1 | cs | TRUE
52 | LV_362-19_0_4_line_52 |  | 51 | 53 | 0.003598 | 0.125 | 0.08 | 261 | 0 | 0.364 | 1 | 1 | cs | TRUE
53 | LV_362-19_0_4_line_53 |  | 53 | 54 | 0.030618 | 0.125 | 0.08 | 261 | 0 | 0.364 | 1 | 1 | cs | TRUE
54 | LV_362-19_0_4_line_54 |  | 53 | 55 | 0.025313 | 0.125 | 0.08 | 261 | 0 | 0.364 | 1 | 1 | cs | TRUE
55 | LV_362-19_0_4_line_55 |  | 54 | 62 | 0.0017189 | 0.125 | 0.08 | 261 | 0 | 0.364 | 1 | 1 | cs | TRUE
56 | LV_362-19_0_4_line_56 |  | 55 | 61 | 0.018134 | 0.125 | 0.08 | 261 | 0 | 0.364 | 1 | 1 | cs | TRUE
57 | LV_362-19_0_4_line_57 |  | 56 | 57 | 0.0074464 | 0.125 | 0.08 | 261 | 0 | 0.364 | 1 | 1 | cs | TRUE
58 | LV_362-19_0_4_line_58 |  | 57 | 58 | 0.013179 | 0.125 | 0.08 | 261 | 0 | 0.364 | 1 | 1 | cs | TRUE
59 | LV_362-19_0_4_line_59 |  | 58 | 59 | 0.021758 | 0.125 | 0.08 | 261 | 0 | 0.364 | 1 | 1 | cs | TRUE
60 | LV_362-19_0_4_line_60 |  | 59 | 60 | 0.016557 | 0.125 | 0.08 | 261 | 0 | 0.364 | 1 | 1 | cs | TRUE
61 | LV_362-19_0_4_line_61 |  | 60 | 62 | 0.023004 | 0.125 | 0.08 | 261 | 0 | 0.364 | 1 | 1 | cs | TRUE

## trafo
| name | std_type | hv_bus | lv_bus | sn_mva | vn_hv_kv | vn_lv_kv | vk_percent | vkr_percent | pfe_kw | i0_percent | shift_degree | tap_side | tap_neutral | tap_min | tap_max | tap_step_percent | tap_step_degree | tap_pos | tap_phase_shifter | parallel | df | in_service
0 | LV_362-19_0_4_trafo_66 | 0.63 MVA 20/0.4 kV | 63 | 23 | 0.63 | 20 | 0.4 | 6 | 1.206 | 1.65 | 0.2619 | 150 | hv | 0 | -2 | 2 | 2.5 | 0 | 0 | FALSE | 1 | 1 | TRUE

## line_geodata
| x0 | y0 | x1 | y1 | x2 | y2 | x3 | y3 | x4 | y4 | x5 | y5 | x6 | y6 | x7 | y7 | x8 | y8 | x9 | y9 | x10 | y10 | x11 | y11 | x12 | y12 | x13 | y13 | x14 | y14 | x15 | y15 | x16 | y16 | x17 | y17 | x18 | y18 | x19 | y19 | x20 | y20 | x21 | y21 | x22 | y22 | x23 | y23
0 | 2602580.06 | 1202102.7177 | 2602550.5874 | 1202108.0294
1 | 2602521.5815 | 1202112.2986 | 2602522.9892 | 1202112.7216 | 2602524.6101 | 1202112.7112 | 2602550.5874 | 1202108.0294
2 | 2602580.06 | 1202102.7177 | 2602592.1531 | 1202100.6439
3 | 2602580.06 | 1202102.7177 | 2602572.081 | 1202057.3565 | 2602571.4349 | 1202055.5775 | 2602570.4614 | 1202054.1208 | 2602568.6735 | 1202053.075 | 2602566.6798 | 1202052.8963 | 2602559.9121 | 1202054.0188
4 | 2602516.0072 | 1202084.648 | 2602520.0453 | 1202109.8077 | 2602520.5318 | 1202111.1086 | 2602521.5815 | 1202112.2986
5 | 2602592.1531 | 1202100.6439 | 2602622.3495 | 1202095.4806
6 | 2602498.0169 | 1202085.5301 | 2602503.1996 | 1202084.5872 | 2602503.6325 | 1202086.7997 | 2602511.6235 | 1202085.3911 | 2602516.0072 | 1202084.648
7 | 2602658.3034 | 1202089.3327 | 2602622.3495 | 1202095.4806
8 | 2602418.2824 | 1202001.9642 | 2602420.0303 | 1202008.0793 | 2602423.6106 | 1202018.1528 | 2602429.3959 | 1202033.3077 | 2602436.7317 | 1202033.9554 | 2602439.3414 | 1202035.3239 | 2602441.1364 | 1202037.6369 | 2602446.3758 | 1202047.3776 | 2602451.4218 | 1202046.0456 | 2602460.1908 | 1202059.1784 | 2602462.9527 | 1202060.6025 | 2602465.9059 | 1202059.2807 | 2602467.7491 | 1202055.2126 | 2602470.4065 | 1202051.545 | 2602473.7706 | 1202050.2234 | 2602477.4458 | 1202051.3477 | 2602480.4048 | 1202054.4061 | 2602481.6282 | 1202058.8757 | 2602480.8032 | 1202066.813 | 2602480.29 | 1202075.0506 | 2602482.7384 | 1202080.0431 | 2602488.1474 | 1202084.1142 | 2602492.6059 | 1202086.3728 | 2602498.0169 | 1202085.5301
9 | 2602498.0169 | 1202085.5301 | 2602497.3714 | 1202082.2503 | 2602488.7337 | 1202028.7201
10 | 2602418.2824 | 1202001.9642 | 2602445.727 | 1201989.5241
11 | 2602553.5634 | 1202228.1077 | 2602554.909 | 1202231.3655 | 2602567.8344 | 1202260.1787
12 | 2602553.5634 | 1202228.1077 | 2602571.9235 | 1202220.5328
13 | 2602572.7081 | 1202271.043 | 2602567.8344 | 1202260.1787
14 | 2602586.9259 | 1202214.3432 | 2602571.9235 | 1202220.5328
15 | 2602600.4634 | 1202207.783 | 2602599.2316 | 1202205.3034 | 2602602.9613 | 1202203.3261 | 2602606.0747 | 1202200.8817
16 | 2602600.4634 | 1202207.783 | 2602595.2875 | 1202210.6046 | 2602593.1335 | 1202211.7821 | 2602586.9259 | 1202214.3432
17 | 2602600.4634 | 1202207.783 | 2602607.6611 | 1202222.3253
18 | 2602606.0747 | 1202200.8817 | 2602606.3887 | 1202196.2126 | 2602600.6442 | 1202158.1341 | 2602603.6427 | 1202157.5128
19 | 2602606.0747 | 1202200.8817 | 2602618.2763 | 1202189.6846
20 | 2602607.6611 | 1202222.3253 | 2602620.4619 | 1202248.1881
21 | 2602603.6427 | 1202157.5128 | 2602607.1414 | 1202162.0167 | 2602611.0974 | 1202164.4864 | 2602616.3179 | 1202164.1884 | 2602621.7674 | 1202162.0896 | 2602625.3539 | 1202156.9439 | 2602625.7287 | 1202152.5417
22 | 2602632.4403 | 1202176.6867 | 2602618.2763 | 1202189.6846
23 | 2602532.317 | 1202264.9855 | 2602525.1478 | 1202266.9947
24 | 2602532.317 | 1202264.9855 | 2602538.0858 | 1202263.3981
25 | 2602538.0858 | 1202263.3981 | 2602541.1714 | 1202271.9853
26 | 2602541.1714 | 1202271.9853 | 2602542.2967 | 1202275.1173 | 2602544.752 | 1202281.6885 | 2602546.516 | 1202285.0911 | 2602548.9188 | 1202289.4722 | 2602550.6556 | 1202292.8573
27 | 2602658.3034 | 1202089.3327 | 2602660.7586 | 1202102.6204
28 | 2602658.3034 | 1202089.3327 | 2602658.2743 | 1202068.7327 | 2602657.7055 | 1202064.0966 | 2602656.6647 | 1202059.9828 | 2602655.4636 | 1202057.0919 | 2602654.422 | 1202054.8902 | 2602653.2964 | 1202053.2333
29 | 2602576.4473 | 1202279.3783 | 2602572.7081 | 1202271.043
30 | 2602624.2994 | 1202255.9414 | 2602620.4619 | 1202248.1881
31 | 2602661.0697 | 1202150.5003 | 2602657.4765 | 1202153.7116 | 2602632.4403 | 1202176.6867
32 | 2602566.9875 | 1202317.9396 | 2602566.1361 | 1202315.8492 | 2602565.497 | 1202315.7489 | 2602564.6371 | 1202315.5706 | 2602563.747 | 1202315.0478 | 2602562.7581 | 1202314.1469 | 2602561.7999 | 1202312.7679 | 2602555.131 | 1202301.2367 | 2602553.078 | 1202297.5783 | 2602550.6556 | 1202292.8573
33 | 2602566.9875 | 1202317.9396 | 2602569.4608 | 1202317.5515 | 2602583.6109 | 1202317.4203
34 | 2602583.6109 | 1202317.4203 | 2602602.7303 | 1202317.2431 | 2602608.6965 | 1202316.6231 | 2602613.2157 | 1202315.7238
35 | 2602653.2964 | 1202053.2333 | 2602651.0678 | 1202050.8088 | 2602647.9184 | 1202048.0949 | 2602608.6631 | 1202019.4404 | 2602596.2033 | 1202011.1369
36 | 2602662.285 | 1202138.2831 | 2602664.1979 | 1202131.736 | 2602665.2122 | 1202126.7226 | 2602660.7586 | 1202102.6204
37 | 2602661.0697 | 1202150.5003 | 2602660.5605 | 1202148.9548 | 2602660.4546 | 1202147.5318 | 2602660.3716 | 1202145.7641 | 2602660.5399 | 1202143.7409 | 2602662.285 | 1202138.2831
38 | 2602668.0733 | 1202144.5668 | 2602662.285 | 1202138.2831
39 | 2602661.0697 | 1202150.5003 | 2602661.9138 | 1202151.8569 | 2602663.0241 | 1202153.5028 | 2602672.865 | 1202164.2242
40 | 2602668.0733 | 1202144.5668 | 2602674.0747 | 1202151.0729
41 | 2602668.0733 | 1202144.5668 | 2602685.5347 | 1202127.7985
42 | 2602730.397 | 1202084.7168 | 2602711.0198 | 1202103.3248
43 | 2602685.5347 | 1202127.7985 | 2602711.0198 | 1202103.3248
44 | 2602747.017 | 1202144.9761 | 2602777.3482 | 1202118.9723
45 | 2602731.4753 | 1202158.3005 | 2602747.017 | 1202144.9761
46 | 2602718.8887 | 1202169.0912 | 2602731.4753 | 1202158.3005
47 | 2602718.8887 | 1202169.0912 | 2602709.4285 | 1202177.8949
48 | 2602696.4762 | 1202189.9482 | 2602709.4285 | 1202177.8949
49 | 2602696.4762 | 1202189.9482 | 2602693.4816 | 1202186.6856
50 | 2602693.4816 | 1202186.6856 | 2602672.865 | 1202164.2242
51 | 2602657.9832 | 1202301.2915 | 2602659.477 | 1202296.1005 | 2602673.0573 | 1202285.4228 | 2602664.083 | 1202273.6237
52 | 2602657.9832 | 1202301.2915 | 2602654.5204 | 1202302.3017
53 | 2602654.5204 | 1202302.3017 | 2602646.4975 | 1202289.9916 | 2602645.5698 | 1202288.557 | 2602637.8044 | 1202276.6497
54 | 2602654.5204 | 1202302.3017 | 2602630.4962 | 1202310.2762
55 | 2602637.8044 | 1202276.6497 | 2602636.8654 | 1202275.2099
56 | 2602630.4962 | 1202310.2762 | 2602615.386 | 1202315.2919 | 2602613.2157 | 1202315.7238
57 | 2602671.4959 | 1202220.6365 | 2602665.5332 | 1202225.0968
58 | 2602654.9803 | 1202232.9908 | 2602665.5332 | 1202225.0968
59 | 2602637.5574 | 1202246.0239 | 2602654.9803 | 1202232.9908
60 | 2602624.2994 | 1202255.9414 | 2602637.5574 | 1202246.0239
61 | 2602624.2994 | 1202255.9414 | 2602636.8654 | 1202275.2099

## bus_geodata
| x | y | coords
0 | 2602550.5874 | 1202108.0294
1 | 2602580.06 | 1202102.7177
2 | 2602521.5815 | 1202112.2986
3 | 2602592.1531 | 1202100.6439
4 | 2602559.9121 | 1202054.0188
5 | 2602516.0072 | 1202084.648
6 | 2602622.3495 | 1202095.4806
7 | 2602498.0169 | 1202085.5301
8 | 2602418.2824 | 1202001.9642
9 | 2602488.7337 | 1202028.7201
10 | 2602553.5634 | 1202228.1077
11 | 2602567.8344 | 1202260.1787
12 | 2602571.9234 | 1202220.5328
13 | 2602600.4634 | 1202207.783
14 | 2602606.0747 | 1202200.8817
15 | 2602586.9259 | 1202214.3432
16 | 2602607.6611 | 1202222.3253
17 | 2602603.6427 | 1202157.5128
18 | 2602618.2763 | 1202189.6846
19 | 2602532.317 | 1202264.9855
20 | 2602525.1478 | 1202266.9947
21 | 2602538.0858 | 1202263.3981
22 | 2602541.1714 | 1202271.9853
23 | 2602625.7287 | 1202152.5417
24 | 2602658.3034 | 1202089.3327
25 | 2602445.727 | 1201989.5241
26 | 2602572.7081 | 1202271.043
27 | 2602620.4619 | 1202248.1881
28 | 2602632.4403 | 1202176.6867
29 | 2602566.9875 | 1202317.9396
30 | 2602550.6556 | 1202292.8573
31 | 2602583.6109 | 1202317.4203
32 | 2602653.2965 | 1202053.2333
33 | 2602596.2033 | 1202011.1369
34 | 2602660.7586 | 1202102.6204
35 | 2602662.285 | 1202138.2831
36 | 2602661.0697 | 1202150.5003
37 | 2602668.0733 | 1202144.5668
38 | 2602730.397 | 1202084.7168
39 | 2602711.0198 | 1202103.3248
40 | 2602576.4473 | 1202279.3783
41 | 2602685.5347 | 1202127.7985
42 | 2602674.0747 | 1202151.0729
43 | 2602777.3482 | 1202118.9723
44 | 2602747.017 | 1202144.9761
45 | 2602731.4753 | 1202158.3005
46 | 2602718.8887 | 1202169.0912
47 | 2602709.4285 | 1202177.8949
48 | 2602696.4762 | 1202189.9482
49 | 2602693.4816 | 1202186.6856
50 | 2602672.865 | 1202164.2242
51 | 2602657.9832 | 1202301.2915
52 | 2602664.083 | 1202273.6237
53 | 2602654.5204 | 1202302.3017
54 | 2602637.8044 | 1202276.6497
55 | 2602630.4962 | 1202310.2762
56 | 2602671.4959 | 1202220.6365
57 | 2602665.5332 | 1202225.0968
58 | 2602654.9803 | 1202232.9908
59 | 2602637.5574 | 1202246.0239
60 | 2602624.2994 | 1202255.9414
61 | 2602613.2157 | 1202315.7238
62 | 2602636.8654 | 1202275.2099
63 | 2602603.6427 | 1202157.5128

## line_std_types
| c_nf_per_km | r_ohm_per_km | x_ohm_per_km | max_i_ka | type | q_mm2 | alpha | voltage_rating
NAYY 4x50 SE | 210 | 0.642 | 0.083 | 0.142 | cs | 50 | 0.00403 | LV
NAYY 4x120 SE | 264 | 0.225 | 0.08 | 0.242 | cs | 120 | 0.00403 | LV
NAYY 4x150 SE | 261 | 0.208 | 0.08 | 0.27 | cs | 150 | 0.00403 | LV
NA2XS2Y 1x95 RM/25 12/20 kV | 216 | 0.313 | 0.132 | 0.252 | cs | 95 | 0.00403 | MV
NA2XS2Y 1x185 RM/25 12/20 kV | 273 | 0.161 | 0.117 | 0.362 | cs | 185 | 0.00403 | MV
NA2XS2Y 1x240 RM/25 12/20 kV | 304 | 0.122 | 0.112 | 0.421 | cs | 240 | 0.00403 | MV
NA2XS2Y 1x95 RM/25 6/10 kV | 315 | 0.313 | 0.123 | 0.249 | cs | 95 | 0.00403 | MV
NA2XS2Y 1x185 RM/25 6/10 kV | 406 | 0.161 | 0.11 | 0.358 | cs | 185 | 0.00403 | MV
NA2XS2Y 1x240 RM/25 6/10 kV | 456 | 0.122 | 0.105 | 0.416 | cs | 240 | 0.00403 | MV
NA2XS2Y 1x150 RM/25 12/20 kV | 250 | 0.206 | 0.116 | 0.319 | cs | 150 | 0.00403 | MV
NA2XS2Y 1x120 RM/25 12/20 kV | 230 | 0.253 | 0.119 | 0.283 | cs | 120 | 0.00403 | MV
NA2XS2Y 1x70 RM/25 12/20 kV | 190 | 0.443 | 0.132 | 0.22 | cs | 70 | 0.00403 | MV
NA2XS2Y 1x150 RM/25 6/10 kV | 360 | 0.206 | 0.11 | 0.315 | cs | 150 | 0.00403 | MV
NA2XS2Y 1x120 RM/25 6/10 kV | 340 | 0.253 | 0.113 | 0.28 | cs | 120 | 0.00403 | MV
NA2XS2Y 1x70 RM/25 6/10 kV | 280 | 0.443 | 0.123 | 0.217 | cs | 70 | 0.00403 | MV
N2XS(FL)2Y 1x120 RM/35 64/110 kV | 112 | 0.153 | 0.166 | 0.366 | cs | 120 | 0.00393 | HV
N2XS(FL)2Y 1x185 RM/35 64/110 kV | 125 | 0.099 | 0.156 | 0.457 | cs | 185 | 0.00393 | HV
N2XS(FL)2Y 1x240 RM/35 64/110 kV | 135 | 0.075 | 0.149 | 0.526 | cs | 240 | 0.00393 | HV
N2XS(FL)2Y 1x300 RM/35 64/110 kV | 144 | 0.06 | 0.144 | 0.588 | cs | 300 | 0.00393 | HV
15-AL1/3-ST1A 0.4 | 11 | 1.8769 | 0.35 | 0.105 | ol | 16 | 0.00403 | LV
24-AL1/4-ST1A 0.4 | 11.25 | 1.2012 | 0.335 | 0.14 | ol | 24 | 0.00403 | LV
48-AL1/8-ST1A 0.4 | 12.2 | 0.5939 | 0.3 | 0.21 | ol | 48 | 0.00403 | LV
94-AL1/15-ST1A 0.4 | 13.2 | 0.306 | 0.29 | 0.35 | ol | 94 | 0.00403 | LV
34-AL1/6-ST1A 10.0 | 9.7 | 0.8342 | 0.36 | 0.17 | ol | 34 | 0.00403 | MV
48-AL1/8-ST1A 10.0 | 10.1 | 0.5939 | 0.35 | 0.21 | ol | 48 | 0.00403 | MV
70-AL1/11-ST1A 10.0 | 10.4 | 0.4132 | 0.339 | 0.29 | ol | 70 | 0.00403 | MV
94-AL1/15-ST1A 10.0 | 10.75 | 0.306 | 0.33 | 0.35 | ol | 94 | 0.00403 | MV
122-AL1/20-ST1A 10.0 | 11.1 | 0.2376 | 0.323 | 0.41 | ol | 122 | 0.00403 | MV
149-AL1/24-ST1A 10.0 | 11.25 | 0.194 | 0.315 | 0.47 | ol | 149 | 0.00403 | MV
34-AL1/6-ST1A 20.0 | 9.15 | 0.8342 | 0.382 | 0.17 | ol | 34 | 0.00403 | MV
48-AL1/8-ST1A 20.0 | 9.5 | 0.5939 | 0.372 | 0.21 | ol | 48 | 0.00403 | MV
70-AL1/11-ST1A 20.0 | 9.7 | 0.4132 | 0.36 | 0.29 | ol | 70 | 0.00403 | MV
94-AL1/15-ST1A 20.0 | 10 | 0.306 | 0.35 | 0.35 | ol | 94 | 0.00403 | MV
122-AL1/20-ST1A 20.0 | 10.3 | 0.2376 | 0.344 | 0.41 | ol | 122 | 0.00403 | MV
149-AL1/24-ST1A 20.0 | 10.5 | 0.194 | 0.337 | 0.47 | ol | 149 | 0.00403 | MV
184-AL1/30-ST1A 20.0 | 10.75 | 0.1571 | 0.33 | 0.535 | ol | 184 | 0.00403 | MV
243-AL1/39-ST1A 20.0 | 11 | 0.1188 | 0.32 | 0.645 | ol | 243 | 0.00403 | MV
48-AL1/8-ST1A 110.0 | 8 | 0.5939 | 0.46 | 0.21 | ol | 48 | 0.00403 | HV
70-AL1/11-ST1A 110.0 | 8.4 | 0.4132 | 0.45 | 0.29 | ol | 70 | 0.00403 | HV
94-AL1/15-ST1A 110.0 | 8.65 | 0.306 | 0.44 | 0.35 | ol | 94 | 0.00403 | HV
122-AL1/20-ST1A 110.0 | 8.5 | 0.2376 | 0.43 | 0.41 | ol | 122 | 0.00403 | HV
149-AL1/24-ST1A 110.0 | 8.75 | 0.194 | 0.41 | 0.47 | ol | 149 | 0.00403 | HV
184-AL1/30-ST1A 110.0 | 8.8 | 0.1571 | 0.4 | 0.535 | ol | 184 | 0.00403 | HV
243-AL1/39-ST1A 110.0 | 9 | 0.1188 | 0.39 | 0.645 | ol | 243 | 0.00403 | HV
305-AL1/39-ST1A 110.0 | 9.2 | 0.0949 | 0.38 | 0.74 | ol | 305 | 0.00403 | HV
490-AL1/64-ST1A 110.0 | 9.75 | 0.059 | 0.37 | 0.96 | ol | 490 | 0.00403 | HV
679-AL1/86-ST1A 110.0 | 9.95 | 0.042 | 0.36 | 1.15 | ol | 679 | 0.00403 | HV
490-AL1/64-ST1A 220.0 | 10 | 0.059 | 0.285 | 0.96 | ol | 490 | 0.00403 | HV
679-AL1/86-ST1A 220.0 | 11.7 | 0.042 | 0.275 | 1.15 | ol | 679 | 0.00403 | HV
490-AL1/64-ST1A 380.0 | 11 | 0.059 | 0.253 | 0.96 | ol | 490 | 0.00403 | HV
679-AL1/86-ST1A 380.0 | 14.6 | 0.042 | 0.25 | 1.15 | ol | 679 | 0.00403 | HV

## trafo_std_types
| i0_percent | pfe_kw | vkr_percent | sn_mva | vn_lv_kv | vn_hv_kv | vk_percent | shift_degree | vector_group | tap_side | tap_neutral | tap_min | tap_max | tap_step_degree | tap_step_percent | tap_phase_shifter
160 MVA 380/110 kV | 0.06 | 60 | 0.25 | 160 | 110 | 380 | 12.2 | 0 | Yy0 | hv | 0 | -9 | 9 | 0 | 1.5 | FALSE
100 MVA 220/110 kV | 0.06 | 55 | 0.26 | 100 | 110 | 220 | 12 | 0 | Yy0 | hv | 0 | -9 | 9 | 0 | 1.5 | FALSE
63 MVA 110/20 kV | 0.04 | 22 | 0.32 | 63 | 20 | 110 | 18 | 150 | YNd5 | hv | 0 | -9 | 9 | 0 | 1.5 | FALSE
40 MVA 110/20 kV | 0.05 | 18 | 0.34 | 40 | 20 | 110 | 16.2 | 150 | YNd5 | hv | 0 | -9 | 9 | 0 | 1.5 | FALSE
25 MVA 110/20 kV | 0.07 | 14 | 0.41 | 25 | 20 | 110 | 12 | 150 | YNd5 | hv | 0 | -9 | 9 | 0 | 1.5 | FALSE
63 MVA 110/10 kV | 0.04 | 22 | 0.32 | 63 | 10 | 110 | 18 | 150 | YNd5 | hv | 0 | -9 | 9 | 0 | 1.5 | FALSE
40 MVA 110/10 kV | 0.05 | 18 | 0.34 | 40 | 10 | 110 | 16.2 | 150 | YNd5 | hv | 0 | -9 | 9 | 0 | 1.5 | FALSE
25 MVA 110/10 kV | 0.07 | 14 | 0.41 | 25 | 10 | 110 | 12 | 150 | YNd5 | hv | 0 | -9 | 9 | 0 | 1.5 | FALSE
0.25 MVA 20/0.4 kV | 0.32 | 0.8 | 1.44 | 0.25 | 0.4 | 20 | 6 | 150 | Yzn5 | hv | 0 | -2 | 2 | 0 | 2.5 | FALSE
0.4 MVA 20/0.4 kV | 0.3375 | 1.35 | 1.425 | 0.4 | 0.4 | 20 | 6 | 150 | Dyn5 | hv | 0 | -2 | 2 | 0 | 2.5 | FALSE
0.63 MVA 20/0.4 kV | 0.2619 | 1.65 | 1.206 | 0.63 | 0.4 | 20 | 6 | 150 | Dyn5 | hv | 0 | -2 | 2 | 0 | 2.5 | FALSE
0.25 MVA 10/0.4 kV | 0.24 | 0.6 | 1.2 | 0.25 | 0.4 | 10 | 4 | 150 | Dyn5 | hv | 0 | -2 | 2 | 0 | 2.5 | FALSE
0.4 MVA 10/0.4 kV | 0.2375 | 0.95 | 1.325 | 0.4 | 0.4 | 10 | 4 | 150 | Dyn5 | hv | 0 | -2 | 2 | 0 | 2.5 | FALSE
0.63 MVA 10/0.4 kV | 0.1873 | 1.18 | 1.0794 | 0.63 | 0.4 | 10 | 4 | 150 | Dyn5 | hv | 0 | -2 | 2 | 0 | 2.5 | FALSE

## trafo3w_std_types
| sn_hv_mva | sn_mv_mva | sn_lv_mva | vn_hv_kv | vn_mv_kv | vn_lv_kv | vk_hv_percent | vk_mv_percent | vk_lv_percent | vkr_hv_percent | vkr_mv_percent | vkr_lv_percent | pfe_kw | i0_percent | shift_mv_degree | shift_lv_degree | vector_group | tap_side | tap_neutral | tap_min | tap_max | tap_step_percent
63/25/38 MVA 110/20/10 kV | 63 | 25 | 38 | 110 | 20 | 10 | 10.4 | 10.4 | 10.4 | 0.28 | 0.32 | 0.35 | 35 | 0.89 | 0 | 0 | YN0yn0yn0 | hv | 0 | -10 | 10 | 1.2
63/25/38 MVA 110/10/10 kV | 63 | 25 | 38 | 110 | 10 | 10 | 10.4 | 10.4 | 10.4 | 0.28 | 0.32 | 0.35 | 35 | 0.89 | 0 | 0 | YN0yn0yn0 | hv | 0 | -10 | 10 | 1.2

## fuse_std_types
| fuse_type | i_rated_a | t_avg | t_min | t_total | x_avg | x_min | x_total
HV 100A | HV 100A | 100 | 0 | [10.0, 3.64, 0.854, 0.281, 0.1, 0.0531, 0.022, 0.01] | [10.0, 4.267, 1.21, 0.403, 0.1, 0.058, 0.022, 0.01] | 0 | [300.0, 350.0, 450.0, 550.0, 700.0, 850.0, 1200.0, 1752.0] | [600.0, 700.0, 900.0, 1150.0, 1665.0, 2000.0, 3000.0, 4313.0]
HV 10A | HV 10A | 10 | 0 | [10.0, 1675.0, 0.344, 0.156, 0.1, 0.0417, 0.0171, 0.01] | [10.0, 1.3, 0.3, 0.155, 0.1, 0.0555, 0.023, 0.01] | 0 | [30.0, 32.0, 35.0, 37.0, 39.0, 50.0, 70.0, 88.0] | [60.0, 70.0, 80.0, 87.0, 94.0, 110.0, 150.0, 216.0]
HV 125A | HV 125A | 125 | 0 | [10.0, 1.82, 0.344, 0.1, 0.0467, 0.0269, 0.01] | [10.0, 2.478, 0.426, 0.1, 0.0427, 0.0211, 0.01] | 0 | [375.0, 500.0, 700.0, 925.0, 1200.0, 1500.0, 2341.0] | [750.0, 1000.0, 1500.0, 2200.0, 3000.0, 4000.0, 5765.0]
HV 160A | HV 160A | 160 | 0 | [10.0, 4.15, 1.03, 0.198, 0.1, 0.051, 0.0172, 0.01] | [10.0, 2.3, 0.734, 0.274, 0.1, 0.046, 0.0177, 0.01] | 0 | [480.0, 550.0, 700.0, 1000.0, 1260.0, 1600.0, 2500.0, 3227.0] | [960.0, 1300.0, 1700.0, 2200.0, 2996.0, 4000.0, 6000.0, 7946.0]
HV 16A | HV 16A | 16 | 0 | [10.0, 0.352, 0.164, 0.1, 0.0649, 0.0342, 0.01] | [10.0, 2.34, 0.722, 0.181, 0.1, 0.055, 0.0296, 0.01] | 0 | [48.0, 60.0, 65.0, 71.0, 80.0, 100.0, 162.0] | [96.0, 110.0, 125.0, 150.0, 168.0, 200.0, 250.0, 398.0]
HV 200A | HV 200A | 200 | 0 | [10.0, 4.267, 1.21, 0.403, 0.1, 0.058, 0.022, 0.01] | [10.0, 3.73, 1.654, 0.328, 0.1, 0.0531, 0.019, 0.01] | 0 | [600.0, 700.0, 900.0, 1150.0, 1665.0, 2000.0, 3000.0, 4313.0] | [1200.0, 1500.0, 1800.0, 2700.0, 3960.0, 5000.0, 7500.0, 10620.0]
HV 20A | HV 20A | 20 | 0 | [10.0, 1.3, 0.3, 0.155, 0.1, 0.0555, 0.023, 0.01] | [10.0, 1.3, 0.161, 0.1, 0.0611, 0.0399, 0.0141, 0.01] | 0 | [60.0, 70.0, 80.0, 87.0, 94.0, 110.0, 150.0, 216.0] | [120.0, 150.0, 200.0, 223.0, 260.0, 300.0, 450.0, 532.0]
HV 25A | HV 25A | 25 | 0 | [10.0, 2.512, 0.833, 0.299, 0.1, 0.0372, 0.0223, 0.01] | [10.0, 3.125, 0.597, 0.198, 0.1, 0.0378, 0.022, 0.01] | 0 | [75.0, 82.0, 90.0, 100.0, 124.0, 170.0, 200.0, 289.0] | [150.0, 170.0, 210.0, 250.0, 294.0, 400.0, 500.0, 711.0]
HV 31.5A | HV 31.5A | 31.5 | 0 | [10.0, 2.34, 0.722, 0.181, 0.1, 0.055, 0.0296, 0.01] | [10.0, 2.84, 0.368, 0.164, 0.1, 0.0621, 0.0378, 0.0195, 0.01] | 0 | [95.0, 110.0, 125.0, 150.0, 165.0, 200.0, 250.0, 390.0] | [189.0, 220.0, 300.0, 350.0, 393.0, 450.0, 530.0, 700.0, 960.0]
HV 40A | HV 40A | 40 | 0 | [10.0, 1.3, 0.161, 0.1, 0.0611, 0.0399, 0.0141, 0.01] | [10.0, 2.05, 0.369, 0.198, 0.1, 0.051, 0.0298, 0.01] | 0 | [120.0, 150.0, 200.0, 223.0, 260.0, 300.0, 450.0, 532.0] | [240.0, 300.0, 400.0, 450.0, 530.0, 650.0, 800.0, 1311.0]
HV 50A | HV 50A | 50 | 0 | [10.0, 3.215, 0.597, 0.198, 0.1, 0.0378, 0.022, 0.01] | [10.0, 3.64, 0.854, 0.281, 0.1, 0.0531, 0.022, 0.01] | 0 | [150.0, 170.0, 210.0, 250.0, 294.0, 400.0, 500.0, 711.0] | [300.0, 350.0, 450.0, 550.0, 700.0, 850.0, 1200.0, 1752.0]
HV 6.3A | HV 6.3A | 6.3 | 0 | [10.0, 1.39, 0.344, 0.168, 0.1, 0.056, 0.0263, 0.01] | [10.0, 1.711, 0.516, 0.198, 0.1, 0.0634, 0.0303, 0.01] | 0 | [19.0, 19.5, 20.4, 20.8, 22.0, 25.0, 32.0, 48.0] | [38.0, 40.0, 43.0, 48.0, 53.0, 60.0, 75.0, 118.0]
HV 63A | HV 63A | 63 | 0 | [10.0, 2.84, 0.368, 0.164, 0.1, 0.0621, 0.0378, 0.0195, 0.01] | [10.0, 1.82, 0.344, 0.1, 0.0467, 0.0269, 0.01] | 0 | [189.0, 220.0, 300.0, 350.0, 393.0, 450.0, 530.0, 700.0, 961.0] | [378.0, 500.0, 700.0, 934.0, 1200.0, 1500.0, 2366.0]
HV 80A | HV 80A | 80 | 0 | [10.0, 2.05, 0.369, 0.198, 0.1, 0.051, 0.0298, 0.01] | [10.0, 4.15, 1.03, 0.198, 0.1, 0.051, 0.0172, 0.01] | 0 | [240.0, 300.0, 400.0, 450.0, 530.0, 650.0, 800.0, 1311.0] | [480.0, 550.0, 700.0, 1000.0, 1260.0, 1600.0, 2500.0, 3227.0]
Siemens NH-1-100 | Siemens NH-1-100 | 100 | [5400.0, 2000.0, 400.0, 20.0, 1.0, 0.2, 0.012, 0.004] | 0 | 0 | [150.0, 190.0, 250.0, 430.0, 900.0, 1250.0, 2700.0, 3600.0] | 0 | 0
Siemens NH-1-125 | Siemens NH-1-125 | 125 | [4800.0, 120.0, 7.0, 0.1, 0.004] | 0 | 0 | [180.0, 400.0, 740.0, 2000.0, 4250.0] | 0 | 0
Siemens NH-1-16 | Siemens NH-1-16 | 16 | [4000.0, 400.0, 2.0, 0.1, 0.04, 0.01] | 0 | 0 | [26.0, 35.0, 75.0, 150.0, 200.0, 300.0] | 0 | 0
Siemens NH-1-160 | Siemens NH-1-160 | 160 | [4800.0, 120.0, 7.0, 0.1, 0.004] | 0 | 0 | [210.0, 500.0, 900.0, 2300.0, 5000.0] | 0 | 0
Siemens NH-1-25 | Siemens NH-1-25 | 25 | [4000.0, 1000.0, 10.0, 0.2, 0.02, 0.01] | 0 | 0 | [40.0, 50.0, 100.0, 210.0, 400.0, 500.0] | 0 | 0
Siemens NH-1-50 | Siemens NH-1-50 | 50 | [4000.0, 40.0, 4.0, 1.0, 0.02, 0.01] | 0 | 0 | [86.0, 200.0, 300.0, 400.0, 1000.0, 1280.0] | 0 | 0
Siemens NH-1-63 | Siemens NH-1-63 | 63 | [4000.0, 100.0, 10.0, 2.0, 0.04, 0.01] | 0 | 0 | [100.0, 200.0, 300.0, 400.0, 1000.0, 1500.0] | 0 | 0
Siemens NH-1-80 | Siemens NH-1-80 | 80 | [4800.0, 120.0, 7.0, 0.1, 0.01] | 0 | 0 | [150.58, 250.0, 450.0, 1150.0, 2470.0] | 0 | 0
Siemens NH-2-1000 | Siemens NH-2-1000 | 1000 | [4800.0, 120.0, 7.0, 0.1, 0.004] | 0 | 0 | [1900.0, 3500.0, 8400.0, 24000.0, 52000.0] | 0 | 0
Siemens NH-2-200 | Siemens NH-2-200 | 200 | [4800.0, 120.0, 7.0, 0.1, 0.004] | 0 | 0 | [280.0, 650.0, 1200.0, 3000.0, 7000.0] | 0 | 0
Siemens NH-2-224 | Siemens NH-2-224 | 224 | [4800.0, 120.0, 7.0, 0.2, 0.04, 0.004] | 0 | 0 | [400.0, 750.0, 1453.0, 3025.0, 4315.0, 7600.0] | 0 | 0
Siemens NH-2-250 | Siemens NH-2-250 | 250 | [4800.0, 120.0, 7.0, 0.1, 0.004] | 0 | 0 | [450.0, 800.0, 1650.0, 4000.0, 8500.0] | 0 | 0
Siemens NH-2-315 | Siemens NH-2-315 | 315 | [4800.0, 120.0, 7.0, 0.1, 0.004] | 0 | 0 | [550.0, 920.0, 1900.0, 5000.0, 11000.0] | 0 | 0
Siemens NH-2-355 | Siemens NH-2-355 | 355 | [4800.0, 120.0, 6.0, 0.1, 0.004] | 0 | 0 | [650.0, 1116.27, 2350.0, 5840.0, 12790.0] | 0 | 0
Siemens NH-2-400 | Siemens NH-2-400 | 400 | [4800.0, 120.0, 7.0, 0.1, 0.004] | 0 | 0 | [720.0, 1350.0, 2800.0, 6500.0, 15000.0] | 0 | 0
Siemens NH-2-425 | Siemens NH-2-425 | 425 | [4800.0, 120.0, 7.0, 0.1, 0.004] | 0 | 0 | [850.0, 1500.0, 3050.0, 7500.0, 16500.0] | 0 | 0
Siemens NH-2-630 | Siemens NH-2-630 | 630 | [4800.0, 120.0, 7.0, 0.1, 0.004] | 0 | 0 | [1200.0, 2000.0, 4800.0, 12000.0, 26000.0] | 0 | 0

## dtypes
| element | column | dtype
0 | bus | name | object
1 | bus | vn_kv | float64
2 | bus | type | object
3 | bus | zone | object
4 | bus | in_service | bool
5 | load | name | object
6 | load | bus | uint32
7 | load | p_mw | float64
8 | load | q_mvar | float64
9 | load | const_z_percent | float64
10 | load | const_i_percent | float64
11 | load | sn_mva | float64
12 | load | scaling | float64
13 | load | in_service | bool
14 | load | type | object
15 | ext_grid | name | object
16 | ext_grid | bus | uint32
17 | ext_grid | vm_pu | float64
18 | ext_grid | va_degree | float64
19 | ext_grid | slack_weight | float64
20 | ext_grid | in_service | bool
21 | line | name | object
22 | line | std_type | object
23 | line | from_bus | uint32
24 | line | to_bus | uint32
25 | line | length_km | float64
26 | line | r_ohm_per_km | float64
27 | line | x_ohm_per_km | float64
28 | line | c_nf_per_km | float64
29 | line | g_us_per_km | float64
30 | line | max_i_ka | float64
31 | line | df | float64
32 | line | parallel | uint32
33 | line | type | object
34 | line | in_service | bool
35 | trafo | name | object
36 | trafo | std_type | object
37 | trafo | hv_bus | uint32
38 | trafo | lv_bus | uint32
39 | trafo | sn_mva | float64
40 | trafo | vn_hv_kv | float64
41 | trafo | vn_lv_kv | float64
42 | trafo | vk_percent | float64
43 | trafo | vkr_percent | float64
44 | trafo | pfe_kw | float64
45 | trafo | i0_percent | float64
46 | trafo | shift_degree | float64
47 | trafo | tap_side | object
48 | trafo | tap_neutral | int32
49 | trafo | tap_min | int32
50 | trafo | tap_max | int32
51 | trafo | tap_step_percent | float64
52 | trafo | tap_step_degree | float64
53 | trafo | tap_pos | int32
54 | trafo | tap_phase_shifter | bool
55 | trafo | parallel | uint32
56 | trafo | df | float64
57 | trafo | in_service | bool
58 | line_geodata | coords | object
59 | bus_geodata | x | float64
60 | bus_geodata | y | float64
61 | bus_geodata | coords | object

## parameters
| version | format_version | converged | OPF_converged | name | f_hz | sn_mva
0 | 2.14.6 | 2.14.0 | FALSE | FALSE |  | 50 | 1