## bus
| name | vn_kv | type | zone | in_service
0 | bus_LV_362-25_0_4_node_0 | 0.4 | n |  | TRUE
1 | bus_LV_362-25_0_4_node_1 | 0.4 | n |  | TRUE
2 | bus_LV_362-25_0_4_node_2 | 0.4 | n |  | TRUE
3 | bus_LV_362-25_0_4_node_5 | 0.4 | n |  | TRUE
4 | bus_LV_362-25_0_4_node_4 | 0.4 | n |  | TRUE
5 | bus_LV_362-25_0_4_node_18 | 0.4 | n |  | TRUE
6 | bus_LV_362-25_0_4_node_24 | 0.4 | n |  | TRUE
7 | bus_LV_362-25_0_4_node_19 | 0.4 | n |  | TRUE
8 | bus_LV_362-25_0_4_node_22 | 0.4 | n |  | TRUE
9 | bus_LV_362-25_0_4_node_6 | 0.4 | n |  | TRUE
10 | bus_LV_362-25_0_4_node_7 | 0.4 | n |  | TRUE
11 | bus_LV_362-25_0_4_node_8 | 0.4 | n |  | TRUE
12 | bus_LV_362-25_0_4_node_9 | 0.4 | n |  | TRUE
13 | bus_LV_362-25_0_4_node_10 | 0.4 | n |  | TRUE
14 | bus_LV_362-25_0_4_node_11 | 0.4 | n |  | TRUE
15 | bus_LV_362-25_0_4_node_27 | 0.4 | n |  | TRUE
16 | bus_LV_362-25_0_4_node_12 | 0.4 | n |  | TRUE
17 | bus_LV_362-25_0_4_node_29 | 0.4 | n |  | TRUE
18 | bus_LV_362-25_0_4_node_25 | 0.4 | n |  | TRUE
19 | bus_LV_362-25_0_4_node_38 | 0.4 | n |  | TRUE
20 | bus_LV_362-25_0_4_node_67 | 0.4 | n |  | TRUE
21 | bus_LV_362-25_0_4_node_13 | 0.4 | n |  | TRUE
22 | bus_LV_362-25_0_4_node_14 | 0.4 | n |  | TRUE
23 | bus_LV_362-25_0_4_node_15 | 0.4 | n |  | TRUE
24 | bus_LV_362-25_0_4_node_16 | 0.4 | n |  | TRUE
25 | bus_LV_362-25_0_4_node_17 | 0.4 | n |  | TRUE
26 | bus_LV_362-25_0_4_node_31 | 0.4 | n |  | TRUE
27 | bus_LV_362-25_0_4_node_23 | 0.4 | n |  | TRUE
28 | bus_LV_362-25_0_4_node_40 | 0.4 | n |  | TRUE
29 | bus_LV_362-25_0_4_node_21 | 0.4 | n |  | TRUE
30 | bus_LV_362-25_0_4_node_20 | 0.4 | n |  | TRUE
31 | bus_LV_362-25_0_4_node_30 | 0.4 | n |  | TRUE
32 | bus_LV_362-25_0_4_node_28 | 0.4 | n |  | TRUE
33 | bus_LV_362-25_0_4_node_55 | 0.4 | n |  | TRUE
34 | bus_LV_362-25_0_4_node_36 | 0.4 | n |  | TRUE
35 | bus_LV_362-25_0_4_node_32 | 0.4 | n |  | TRUE
36 | bus_LV_362-25_0_4_node_26 | 0.4 | n |  | TRUE
37 | bus_LV_362-25_0_4_node_62 | 0.4 | n |  | TRUE
38 | bus_LV_362-25_0_4_node_60 | 0.4 | n |  | TRUE
39 | bus_LV_362-25_0_4_node_79 | 0.4 | n |  | TRUE
40 | bus_LV_362-25_0_4_node_53 | 0.4 | n |  | TRUE
41 | bus_LV_362-25_0_4_node_34 | 0.4 | n |  | TRUE
42 | bus_LV_362-25_0_4_node_39 | 0.4 | n |  | TRUE
43 | bus_LV_362-25_0_4_node_33 | 0.4 | n |  | TRUE
44 | bus_LV_362-25_0_4_node_35 | 0.4 | n |  | TRUE
45 | bus_LV_362-25_0_4_node_37 | 0.4 | n |  | TRUE
46 | bus_LV_362-25_0_4_node_80 | 0.4 | n |  | TRUE
47 | bus_LV_362-25_0_4_node_61 | 0.4 | n |  | TRUE
48 | bus_LV_362-25_0_4_node_41 | 0.4 | n |  | TRUE
49 | bus_LV_362-25_0_4_node_42 | 0.4 | n |  | TRUE
50 | bus_LV_362-25_0_4_node_44 | 0.4 | n |  | TRUE
51 | bus_LV_362-25_0_4_node_45 | 0.4 | n |  | TRUE
52 | bus_LV_362-25_0_4_node_56 | 0.4 | n |  | TRUE
53 | bus_LV_362-25_0_4_node_52 | 0.4 | n |  | TRUE
54 | bus_LV_362-25_0_4_node_46 | 0.4 | n |  | TRUE
55 | bus_LV_362-25_0_4_node_47 | 0.4 | n |  | TRUE
56 | bus_LV_362-25_0_4_node_48 | 0.4 | n |  | TRUE
57 | bus_LV_362-25_0_4_node_49 | 0.4 | n |  | TRUE
58 | bus_LV_362-25_0_4_node_50 | 0.4 | n |  | TRUE
59 | bus_LV_362-25_0_4_node_51 | 0.4 | n |  | TRUE
60 | bus_LV_362-25_0_4_node_54 | 0.4 | n |  | TRUE
61 | bus_LV_362-25_0_4_node_73 | 0.4 | n |  | TRUE
62 | bus_LV_362-25_0_4_node_70 | 0.4 | n |  | TRUE
63 | bus_LV_362-25_0_4_node_76 | 0.4 | n |  | TRUE
64 | bus_LV_362-25_0_4_node_69 | 0.4 | n |  | TRUE
65 | bus_LV_362-25_0_4_node_75 | 0.4 | n |  | TRUE
66 | bus_LV_362-25_0_4_node_57 | 0.4 | n |  | TRUE
67 | bus_LV_362-25_0_4_node_58 | 0.4 | n |  | TRUE
68 | bus_LV_362-25_0_4_node_63 | 0.4 | n |  | TRUE
69 | bus_LV_362-25_0_4_node_77 | 0.4 | n |  | TRUE
70 | bus_LV_362-25_0_4_node_64 | 0.4 | n |  | TRUE
71 | bus_LV_362-25_0_4_node_78 | 0.4 | n |  | TRUE
72 | bus_LV_362-25_0_4_node_65 | 0.4 | n |  | TRUE
73 | bus_LV_362-25_0_4_node_66 | 0.4 | n |  | TRUE
74 | bus_LV_362-25_0_4_node_68 | 0.4 | n |  | TRUE
75 | bus_LV_362-25_0_4_node_74 | 0.4 | n |  | TRUE
76 | bus_MV_602_0_node_83 | 20 | n |  | TRUE

## load
| name | bus | p_mw | q_mvar | const_z_percent | const_i_percent | sn_mva | scaling | in_service | type
0 | LV_362-25_0_4_load_0 | 0 | 0.003712 | 0.00093031 | 0 | 0 |  | 1 | TRUE | wye
1 | LV_362-25_0_4_load_1 | 1 | 0.0039013 | 0.00097775 | 0 | 0 |  | 1 | TRUE | wye
2 | LV_362-25_0_4_load_5 | 3 | 0.0035347 | 0.00088589 | 0 | 0 |  | 1 | TRUE | wye
3 | LV_362-25_0_4_load_4 | 4 | 0.0033256 | 0.00083347 | 0 | 0 |  | 1 | TRUE | wye
4 | LV_362-25_0_4_load_18 | 5 | 0.0029902 | 0.00074941 | 0 | 0 |  | 1 | TRUE | wye
5 | LV_362-25_0_4_load_19 | 7 | 0.011042 | 0.0027674 | 0 | 0 |  | 1 | TRUE | wye
6 | LV_362-25_0_4_load_22 | 8 | 0.0025149 | 0.00063029 | 0 | 0 |  | 1 | TRUE | wye
7 | LV_362-25_0_4_load_6 | 9 | 0.0031151 | 0.00078071 | 0 | 0 |  | 1 | TRUE | wye
8 | LV_362-25_0_4_load_7 | 10 | 0.0073759 | 0.0018486 | 0 | 0 |  | 1 | TRUE | wye
9 | LV_362-25_0_4_load_8 | 11 | 0.0042677 | 0.0010696 | 0 | 0 |  | 1 | TRUE | wye
10 | LV_362-25_0_4_load_9 | 12 | 0.0047523 | 0.001191 | 0 | 0 |  | 1 | TRUE | wye
11 | LV_362-25_0_4_load_10 | 13 | 0.0054439 | 0.0013644 | 0 | 0 |  | 1 | TRUE | wye
12 | LV_362-25_0_4_load_11 | 14 | 0.0039469 | 0.00098919 | 0 | 0 |  | 1 | TRUE | wye
13 | LV_362-25_0_4_load_12 | 16 | 0.003093 | 0.00077517 | 0 | 0 |  | 1 | TRUE | wye
14 | LV_362-25_0_4_load_29 | 17 | 0.0034865 | 0.00087379 | 0 | 0 |  | 1 | TRUE | wye
15 | LV_362-25_0_4_load_25 | 18 | 0.0022102 | 0.00055393 | 0 | 0 |  | 1 | TRUE | wye
16 | LV_362-25_0_4_load_13 | 21 | 0.0062414 | 0.0015642 | 0 | 0 |  | 1 | TRUE | wye
17 | LV_362-25_0_4_load_14 | 22 | 0.0026142 | 0.00065518 | 0 | 0 |  | 1 | TRUE | wye
18 | LV_362-25_0_4_load_15 | 23 | 0.0019171 | 0.00048046 | 0 | 0 |  | 1 | TRUE | wye
19 | LV_362-25_0_4_load_16 | 24 | 0.0022365 | 0.00056053 | 0 | 0 |  | 1 | TRUE | wye
20 | LV_362-25_0_4_load_17 | 25 | 0.0017284 | 0.00043318 | 0 | 0 |  | 1 | TRUE | wye
21 | LV_362-25_0_4_load_31 | 26 | 0.0044972 | 0.0011271 | 0 | 0 |  | 1 | TRUE | wye
22 | LV_362-25_0_4_load_23 | 27 | 0.0019478 | 0.00048817 | 0 | 0 |  | 1 | TRUE | wye
23 | LV_362-25_0_4_load_40 | 28 | 0.0021993 | 0.0005512 | 0 | 0 |  | 1 | TRUE | wye
24 | LV_362-25_0_4_load_21 | 29 | 0.0027933 | 0.00070007 | 0 | 0 |  | 1 | TRUE | wye
25 | LV_362-25_0_4_load_36 | 34 | 0.010245 | 0.0025675 | 0 | 0 |  | 1 | TRUE | wye
26 | LV_362-25_0_4_load_32 | 35 | 0.0018701 | 0.00046868 | 0 | 0 |  | 1 | TRUE | wye
27 | LV_362-25_0_4_load_26 | 36 | 0.0035669 | 0.00089395 | 0 | 0 |  | 1 | TRUE | wye
28 | LV_362-25_0_4_load_62 | 37 | 0.0048639 | 0.001219 | 0 | 0 |  | 1 | TRUE | wye
29 | LV_362-25_0_4_load_79 | 39 | 0.010101 | 0.0025317 | 0 | 0 |  | 1 | TRUE | wye
30 | LV_362-25_0_4_load_34 | 41 | 0.020909 | 0.0052402 | 0 | 0 |  | 1 | TRUE | wye
31 | LV_362-25_0_4_load_39 | 42 | 0.0038313 | 0.00096021 | 0 | 0 |  | 1 | TRUE | wye
32 | LV_362-25_0_4_load_33 | 43 | 0.0034052 | 0.00085343 | 0 | 0 |  | 1 | TRUE | wye
33 | LV_362-25_0_4_load_35 | 44 | 0.0021738 | 0.0005448 | 0 | 0 |  | 1 | TRUE | wye
34 | LV_362-25_0_4_load_37 | 45 | 0.0019595 | 0.00049111 | 0 | 0 |  | 1 | TRUE | wye
35 | LV_362-25_0_4_load_80 | 46 | 0.010096 | 0.0025303 | 0 | 0 |  | 1 | TRUE | wye
36 | LV_362-25_0_4_load_41 | 48 | 0.0037284 | 0.00093441 | 0 | 0 |  | 1 | TRUE | wye
37 | LV_362-25_0_4_load_42 | 49 | 0.0038261 | 0.0009589 | 0 | 0 |  | 1 | TRUE | wye
38 | LV_362-25_0_4_load_56 | 52 | 0.014188 | 0.0035557 | 0 | 0 |  | 1 | TRUE | wye
39 | LV_362-25_0_4_load_52 | 53 | 0.045682 | 0.011449 | 0 | 0 |  | 1 | TRUE | wye
40 | LV_362-25_0_4_load_46 | 54 | 0.0052485 | 0.0013154 | 0 | 0 |  | 1 | TRUE | wye
41 | LV_362-25_0_4_load_47 | 55 | 0.019561 | 0.0049024 | 0 | 0 |  | 1 | TRUE | wye
42 | LV_362-25_0_4_load_49 | 57 | 0.0065198 | 0.001634 | 0 | 0 |  | 1 | TRUE | wye
43 | LV_362-25_0_4_load_54 | 60 | 0.0068295 | 0.0017116 | 0 | 0 |  | 1 | TRUE | wye
44 | LV_362-25_0_4_load_73 | 61 | 0.02159 | 0.005411 | 0 | 0 |  | 1 | TRUE | wye
45 | LV_362-25_0_4_load_70 | 62 | 0.021274 | 0.0053318 | 0 | 0 |  | 1 | TRUE | wye
46 | LV_362-25_0_4_load_76 | 63 | 0.017601 | 0.0044113 | 0 | 0 |  | 1 | TRUE | wye
47 | LV_362-25_0_4_load_69 | 64 | 0.0098454 | 0.0024675 | 0 | 0 |  | 1 | TRUE | wye
48 | LV_362-25_0_4_load_75 | 65 | 0.014459 | 0.0036238 | 0 | 0 |  | 1 | TRUE | wye
49 | LV_362-25_0_4_load_57 | 66 | 0.0039234 | 0.0009833 | 0 | 0 |  | 1 | TRUE | wye
50 | LV_362-25_0_4_load_58 | 67 | 0.0017857 | 0.00044753 | 0 | 0 |  | 1 | TRUE | wye
51 | LV_362-25_0_4_load_63 | 68 | 0.002106 | 0.0005278 | 0 | 0 |  | 1 | TRUE | wye
52 | LV_362-25_0_4_load_77 | 69 | 0.0066237 | 0.00166 | 0 | 0 |  | 1 | TRUE | wye
53 | LV_362-25_0_4_load_64 | 70 | 0.0050074 | 0.001255 | 0 | 0 |  | 1 | TRUE | wye
54 | LV_362-25_0_4_load_78 | 71 | 0.0062267 | 0.0015606 | 0 | 0 |  | 1 | TRUE | wye
55 | LV_362-25_0_4_load_65 | 72 | 0.0014012 | 0.00035119 | 0 | 0 |  | 1 | TRUE | wye
56 | LV_362-25_0_4_load_66 | 73 | 0.001087 | 0.00027242 | 0 | 0 |  | 1 | TRUE | wye
57 | LV_362-25_0_4_load_68 | 74 | 0.0038001 | 0.00095239 | 0 | 0 |  | 1 | TRUE | wye
58 | LV_362-25_0_4_load_74 | 75 | 0.012644 | 0.0031688 | 0 | 0 |  | 1 | TRUE | wye

## ext_grid
| name | bus | vm_pu | va_degree | slack_weight | in_service
0 |  | 43 | 1 | 0 | 1 | TRUE

## line
| name | std_type | from_bus | to_bus | length_km | r_ohm_per_km | x_ohm_per_km | c_nf_per_km | g_us_per_km | max_i_ka | df | parallel | type | in_service
0 | LV_362-25_0_4_line_0 |  | 0 | 1 | 0.018543 | 0.125 | 0.08 | 261 | 0 | 0.364 | 1 | 1 | cs | TRUE
1 | LV_362-25_0_4_line_1 |  | 0 | 2 | 0.021745 | 0.125 | 0.08 | 261 | 0 | 0.364 | 1 | 1 | cs | TRUE
2 | LV_362-25_0_4_line_2 |  | 2 | 3 | 0.030046 | 0.125 | 0.08 | 261 | 0 | 0.364 | 1 | 1 | cs | TRUE
3 | LV_362-25_0_4_line_3 |  | 3 | 6 | 0.0029732 | 0.125 | 0.08 | 261 | 0 | 0.364 | 1 | 1 | cs | TRUE
4 | LV_362-25_0_4_line_4 |  | 4 | 5 | 0.020702 | 0.125 | 0.08 | 261 | 0 | 0.364 | 1 | 1 | cs | TRUE
5 | LV_362-25_0_4_line_5 |  | 5 | 7 | 0.046595 | 0.125 | 0.08 | 261 | 0 | 0.364 | 1 | 1 | cs | TRUE
6 | LV_362-25_0_4_line_6 |  | 6 | 8 | 0.0076682 | 0.125 | 0.08 | 261 | 0 | 0.364 | 1 | 1 | cs | TRUE
7 | LV_362-25_0_4_line_7 |  | 7 | 30 | 0.02567 | 0.125 | 0.08 | 261 | 0 | 0.364 | 1 | 1 | cs | TRUE
8 | LV_362-25_0_4_line_8 |  | 8 | 29 | 0.019628 | 0.125 | 0.08 | 261 | 0 | 0.364 | 1 | 1 | cs | TRUE
9 | LV_362-25_0_4_line_9 |  | 9 | 10 | 0.0043004 | 0.125 | 0.08 | 261 | 0 | 0.364 | 1 | 1 | cs | TRUE
10 | LV_362-25_0_4_line_10 |  | 9 | 11 | 0.020498 | 0.125 | 0.08 | 261 | 0 | 0.364 | 1 | 1 | cs | TRUE
11 | LV_362-25_0_4_line_11 |  | 10 | 12 | 0.015663 | 0.125 | 0.08 | 261 | 0 | 0.364 | 1 | 1 | cs | TRUE
12 | LV_362-25_0_4_line_12 |  | 11 | 13 | 0.017715 | 0.125 | 0.08 | 261 | 0 | 0.364 | 1 | 1 | cs | TRUE
13 | LV_362-25_0_4_line_13 |  | 12 | 14 | 0.025828 | 0.125 | 0.08 | 261 | 0 | 0.364 | 1 | 1 | cs | TRUE
14 | LV_362-25_0_4_line_14 |  | 13 | 15 | 0.0095385 | 0.125 | 0.08 | 261 | 0 | 0.364 | 1 | 1 | cs | TRUE
15 | LV_362-25_0_4_line_15 |  | 14 | 16 | 0.037892 | 0.125 | 0.08 | 261 | 0 | 0.364 | 1 | 1 | cs | TRUE
16 | LV_362-25_0_4_line_16 |  | 15 | 17 | 0.020297 | 0.125 | 0.08 | 261 | 0 | 0.364 | 1 | 1 | cs | TRUE
17 | LV_362-25_0_4_line_17 |  | 15 | 18 | 0.018572 | 0.125 | 0.08 | 261 | 0 | 0.364 | 1 | 1 | cs | TRUE
18 | LV_362-25_0_4_line_18 |  | 16 | 19 | 0.0099828 | 0.125 | 0.08 | 261 | 0 | 0.364 | 1 | 1 | cs | TRUE
19 | LV_362-25_0_4_line_19 |  | 17 | 37 | 0.051756 | 0.125 | 0.08 | 261 | 0 | 0.364 | 1 | 1 | cs | TRUE
20 | LV_362-25_0_4_line_20 |  | 18 | 36 | 0.011119 | 0.125 | 0.08 | 261 | 0 | 0.364 | 1 | 1 | cs | TRUE
21 | LV_362-25_0_4_line_21 |  | 19 | 20 | 0.043346 | 0.125 | 0.08 | 261 | 0 | 0.364 | 1 | 1 | cs | TRUE
22 | LV_362-25_0_4_line_22 |  | 20 | 46 | 0.006346 | 0.125 | 0.08 | 261 | 0 | 0.364 | 1 | 1 | cs | TRUE
23 | LV_362-25_0_4_line_23 |  | 20 | 47 | 0.010685 | 0.125 | 0.08 | 261 | 0 | 0.364 | 1 | 1 | cs | TRUE
24 | LV_362-25_0_4_line_24 |  | 21 | 22 | 0.007523 | 0.125 | 0.08 | 261 | 0 | 0.364 | 1 | 1 | cs | TRUE
25 | LV_362-25_0_4_line_25 |  | 21 | 23 | 0.00033628 | 0.125 | 0.08 | 261 | 0 | 0.364 | 1 | 1 | cs | TRUE
26 | LV_362-25_0_4_line_26 |  | 22 | 24 | 0.0084826 | 0.125 | 0.08 | 261 | 0 | 0.364 | 1 | 1 | cs | TRUE
27 | LV_362-25_0_4_line_27 |  | 23 | 25 | 0.0066271 | 0.125 | 0.08 | 261 | 0 | 0.364 | 1 | 1 | cs | TRUE
28 | LV_362-25_0_4_line_28 |  | 24 | 26 | 0.0035442 | 0.125 | 0.08 | 261 | 0 | 0.364 | 1 | 1 | cs | TRUE
29 | LV_362-25_0_4_line_29 |  | 25 | 27 | 0.0066812 | 0.125 | 0.08 | 261 | 0 | 0.364 | 1 | 1 | cs | TRUE
30 | LV_362-25_0_4_line_30 |  | 26 | 28 | 0.0078093 | 0.125 | 0.08 | 261 | 0 | 0.364 | 1 | 1 | cs | TRUE
31 | LV_362-25_0_4_line_31 |  | 27 | 29 | 0.0078885 | 0.125 | 0.08 | 261 | 0 | 0.364 | 1 | 1 | cs | TRUE
32 | LV_362-25_0_4_line_32 |  | 28 | 42 | 0.001764 | 0.125 | 0.08 | 261 | 0 | 0.364 | 1 | 1 | cs | TRUE
33 | LV_362-25_0_4_line_33 |  | 30 | 31 | 0.03804 | 0.125 | 0.08 | 261 | 0 | 0.364 | 1 | 1 | cs | TRUE
34 | LV_362-25_0_4_line_34 |  | 30 | 32 | 0.033417 | 0.125 | 0.08 | 261 | 0 | 0.364 | 1 | 1 | cs | TRUE
35 | LV_362-25_0_4_line_35 |  | 31 | 33 | 0.03165 | 0.125 | 0.08 | 261 | 0 | 0.364 | 1 | 3 | cs | TRUE
36 | LV_362-25_0_4_line_36 |  | 31 | 34 | 0.042076 | 0.125 | 0.08 | 261 | 0 | 0.364 | 1 | 3 | cs | TRUE
37 | LV_362-25_0_4_line_37 |  | 32 | 35 | 0.038985 | 0.125 | 0.08 | 261 | 0 | 0.364 | 1 | 1 | cs | TRUE
38 | LV_362-25_0_4_line_38 |  | 32 | 36 | 0.039794 | 0.125 | 0.08 | 261 | 0 | 0.364 | 1 | 1 | cs | TRUE
39 | LV_362-25_0_4_line_39 |  | 33 | 39 | 0.019501 | 0.125 | 0.08 | 261 | 0 | 0.364 | 1 | 1 | cs | TRUE
40 | LV_362-25_0_4_line_40 |  | 33 | 40 | 0.025227 | 0.125 | 0.08 | 261 | 0 | 0.364 | 1 | 2 | cs | TRUE
41 | LV_362-25_0_4_line_41 |  | 34 | 41 | 0.036493 | 0.125 | 0.08 | 261 | 0 | 0.364 | 1 | 3 | cs | TRUE
42 | LV_362-25_0_4_line_42 |  | 37 | 38 | 0.0029376 | 0.125 | 0.08 | 261 | 0 | 0.364 | 1 | 1 | cs | TRUE
43 | LV_362-25_0_4_line_43 |  | 38 | 68 | 0.025514 | 0.125 | 0.08 | 261 | 0 | 0.364 | 1 | 1 | cs | TRUE
44 | LV_362-25_0_4_line_44 |  | 38 | 67 | 0.0083808 | 0.125 | 0.08 | 261 | 0 | 0.364 | 1 | 1 | cs | TRUE
45 | LV_362-25_0_4_line_45 |  | 40 | 53 | 0.072678 | 0.125 | 0.08 | 261 | 0 | 0.364 | 1 | 1 | cs | TRUE
46 | LV_362-25_0_4_line_46 |  | 40 | 60 | 0.028633 | 0.125 | 0.08 | 261 | 0 | 0.364 | 1 | 1 | cs | TRUE
47 | LV_362-25_0_4_line_47 |  | 41 | 43 | 0.02708 | 0.125 | 0.08 | 261 | 0 | 0.364 | 1 | 3 | cs | TRUE
48 | LV_362-25_0_4_line_48 |  | 42 | 45 | 0.0048805 | 0.125 | 0.08 | 261 | 0 | 0.364 | 1 | 1 | cs | TRUE
49 | LV_362-25_0_4_line_49 |  | 43 | 44 | 0.0086315 | 0.125 | 0.08 | 261 | 0 | 0.364 | 1 | 1 | cs | TRUE
50 | LV_362-25_0_4_line_50 |  | 44 | 45 | 0.0066037 | 0.125 | 0.08 | 261 | 0 | 0.364 | 1 | 1 | cs | TRUE
51 | LV_362-25_0_4_line_51 |  | 47 | 69 | 0.0033666 | 0.125 | 0.08 | 261 | 0 | 0.364 | 1 | 1 | cs | TRUE
52 | LV_362-25_0_4_line_52 |  | 48 | 49 | 0.019156 | 0.125 | 0.08 | 261 | 0 | 0.364 | 1 | 1 | cs | TRUE
53 | LV_362-25_0_4_line_53 |  | 49 | 50 | 0.029626 | 0.125 | 0.08 | 261 | 0 | 0.364 | 1 | 1 | cs | TRUE
54 | LV_362-25_0_4_line_54 |  | 50 | 51 | 0.057876 | 0.125 | 0.08 | 261 | 0 | 0.364 | 1 | 1 | cs | TRUE
55 | LV_362-25_0_4_line_55 |  | 51 | 52 | 0.033754 | 0.125 | 0.08 | 261 | 0 | 0.364 | 1 | 1 | cs | TRUE
56 | LV_362-25_0_4_line_56 |  | 51 | 53 | 0.023331 | 0.125 | 0.08 | 261 | 0 | 0.364 | 1 | 1 | cs | TRUE
57 | LV_362-25_0_4_line_57 |  | 54 | 55 | 0.018483 | 0.125 | 0.08 | 261 | 0 | 0.364 | 1 | 1 | cs | TRUE
58 | LV_362-25_0_4_line_58 |  | 54 | 56 | 0.012393 | 0.125 | 0.08 | 261 | 0 | 0.364 | 1 | 1 | cs | TRUE
59 | LV_362-25_0_4_line_59 |  | 55 | 57 | 0.0023984 | 0.125 | 0.08 | 261 | 0 | 0.364 | 1 | 1 | cs | TRUE
60 | LV_362-25_0_4_line_60 |  | 56 | 58 | 0.007062 | 0.125 | 0.08 | 261 | 0 | 0.364 | 1 | 1 | cs | TRUE
61 | LV_362-25_0_4_line_61 |  | 56 | 59 | 0.045575 | 0.125 | 0.08 | 261 | 0 | 0.364 | 1 | 1 | cs | TRUE
62 | LV_362-25_0_4_line_62 |  | 57 | 60 | 0.020956 | 0.125 | 0.08 | 261 | 0 | 0.364 | 1 | 1 | cs | TRUE
63 | LV_362-25_0_4_line_63 |  | 58 | 61 | 0.021955 | 0.125 | 0.08 | 261 | 0 | 0.364 | 1 | 1 | cs | TRUE
64 | LV_362-25_0_4_line_64 |  | 58 | 62 | 0.041501 | 0.125 | 0.08 | 261 | 0 | 0.364 | 1 | 1 | cs | TRUE
65 | LV_362-25_0_4_line_65 |  | 59 | 63 | 0.028268 | 0.125 | 0.08 | 261 | 0 | 0.364 | 1 | 1 | cs | TRUE
66 | LV_362-25_0_4_line_66 |  | 62 | 64 | 0.019105 | 0.125 | 0.08 | 261 | 0 | 0.364 | 1 | 1 | cs | TRUE
67 | LV_362-25_0_4_line_67 |  | 63 | 65 | 0.011628 | 0.125 | 0.08 | 261 | 0 | 0.364 | 1 | 1 | cs | TRUE
68 | LV_362-25_0_4_line_68 |  | 65 | 75 | 0.045733 | 0.125 | 0.08 | 261 | 0 | 0.364 | 1 | 1 | cs | TRUE
69 | LV_362-25_0_4_line_69 |  | 66 | 67 | 0.015801 | 0.125 | 0.08 | 261 | 0 | 0.364 | 1 | 1 | cs | TRUE
70 | LV_362-25_0_4_line_70 |  | 68 | 70 | 0.0081898 | 0.125 | 0.08 | 261 | 0 | 0.364 | 1 | 1 | cs | TRUE
71 | LV_362-25_0_4_line_71 |  | 69 | 71 | 0.016636 | 0.125 | 0.08 | 261 | 0 | 0.364 | 1 | 1 | cs | TRUE
72 | LV_362-25_0_4_line_72 |  | 70 | 72 | 0.012245 | 0.125 | 0.08 | 261 | 0 | 0.364 | 1 | 1 | cs | TRUE
73 | LV_362-25_0_4_line_73 |  | 72 | 73 | 0.0040202 | 0.125 | 0.08 | 261 | 0 | 0.364 | 1 | 1 | cs | TRUE
74 | LV_362-25_0_4_line_74 |  | 73 | 74 | 0.014709 | 0.125 | 0.08 | 261 | 0 | 0.364 | 1 | 1 | cs | TRUE

## trafo
| name | std_type | hv_bus | lv_bus | sn_mva | vn_hv_kv | vn_lv_kv | vk_percent | vkr_percent | pfe_kw | i0_percent | shift_degree | tap_side | tap_neutral | tap_min | tap_max | tap_step_percent | tap_step_degree | tap_pos | tap_phase_shifter | parallel | df | in_service
0 | LV_362-25_0_4_trafo_33 | 0.63 MVA 20/0.4 kV | 76 | 43 | 0.63 | 20 | 0.4 | 6 | 1.206 | 1.65 | 0.2619 | 150 | hv | 0 | -2 | 2 | 2.5 | 0 | 0 | FALSE | 1 | 1 | TRUE

## line_geodata
| x0 | y0 | x1 | y1 | x2 | y2 | x3 | y3 | x4 | y4 | x5 | y5 | x6 | y6 | x7 | y7 | x8 | y8 | x9 | y9 | x10 | y10 | x11 | y11 | x12 | y12 | x13 | y13 | x14 | y14 | x15 | y15 | x16 | y16 | x17 | y17 | x18 | y18 | x19 | y19 | x20 | y20 | x21 | y21 | x22 | y22 | x23 | y23
0 | 2602774.4451 | 1202769.3114 | 2602769.2656 | 1202775.6417 | 2602763.308 | 1202784.1216
1 | 2602788.2151 | 1202752.4822 | 2602774.4451 | 1202769.3114
2 | 2602788.2151 | 1202752.4822 | 2602774.9955 | 1202741.5369 | 2602764.6063 | 1202733.9177
3 | 2602762.2088 | 1202732.1594 | 2602764.6063 | 1202733.9177
4 | 2602869.7662 | 1202680.9659 | 2602854.2011 | 1202694.6157
5 | 2602906.0455 | 1202651.8232 | 2602890.0593 | 1202663.17 | 2602869.7662 | 1202680.9659
6 | 2602762.2088 | 1202732.1594 | 2602764.4946 | 1202725.379 | 2602764.4562 | 1202724.8676
7 | 2602927.2426 | 1202637.3514 | 2602916.1829 | 1202644.6279 | 2602906.0455 | 1202651.8232
8 | 2602764.4562 | 1202724.8676 | 2602763.708 | 1202714.8952 | 2602771.5158 | 1202709.2629
9 | 2602865.7116 | 1202728.965 | 2602861.9441 | 1202731.0385
10 | 2602883.6697 | 1202719.0812 | 2602865.7116 | 1202728.965
11 | 2602848.2219 | 1202738.591 | 2602861.9441 | 1202731.0385
12 | 2602900.3459 | 1202713.3263 | 2602900.2394 | 1202713.3575 | 2602887.1118 | 1202717.1867 | 2602883.6697 | 1202719.0812
13 | 2602826.9033 | 1202753.0607 | 2602840.1287 | 1202743.0454 | 2602848.2219 | 1202738.591
14 | 2602909.501 | 1202710.6493 | 2602900.3459 | 1202713.3263
15 | 2602826.9033 | 1202753.0607 | 2602817.6816 | 1202760.0442 | 2602815.063 | 1202762.4665 | 2602799.3793 | 1202778.9564
16 | 2602909.501 | 1202710.6493 | 2602898.4566 | 1202727.6782
17 | 2602909.501 | 1202710.6493 | 2602921.6935 | 1202696.6405
18 | 2602792.9324 | 1202786.5583 | 2602796.0388 | 1202782.4686 | 2602799.3793 | 1202778.9564
19 | 2602877.5224 | 1202774.8304 | 2602879.0058 | 1202770.5895 | 2602885.5431 | 1202752.1493 | 2602895.3301 | 1202732.4988 | 2602898.4566 | 1202727.6782
20 | 2602921.6935 | 1202696.6405 | 2602928.9935 | 1202688.2531
21 | 2602824.2737 | 1202803.782 | 2602818.924 | 1202804.9468 | 2602817.463 | 1202805.1463 | 2602816.4662 | 1202805.1569 | 2602815.5379 | 1202805.1343 | 2602814.564 | 1202805.0226 | 2602813.5141 | 1202804.8221 | 2602812.2436 | 1202804.3545 | 2602811.2851 | 1202803.7649 | 2602810.5473 | 1202803.1976 | 2602810.0606 | 1202802.6526 | 2602809.726 | 1202802.1188 | 2602809.4144 | 1202801.296 | 2602808.7076 | 1202799.5059 | 2602807.5895 | 1202798.6382 | 2602806.7374 | 1202798.4933 | 2602802.6668 | 1202797.8355 | 2602800.5293 | 1202796.5005 | 2602794.0103 | 1202792.2063 | 2602793.5235 | 1202791.8837 | 2602793.9118 | 1202791.3614 | 2602794.9853 | 1202789.9166 | 2602795.8913 | 1202788.6941 | 2602792.9324 | 1202786.5583
22 | 2602824.2737 | 1202803.782 | 2602822.184 | 1202797.7889
23 | 2602834.6292 | 1202804.6984 | 2602832.955 | 1202805.0756 | 2602831.0374 | 1202805.297 | 2602829.8124 | 1202805.3743 | 2602828.2982 | 1202805.2735 | 2602826.9592 | 1202804.995 | 2602825.8712 | 1202804.6276 | 2602824.2737 | 1202803.782
24 | 2602795.0806 | 1202692.2642 | 2602788.9795 | 1202696.6653
25 | 2602788.9795 | 1202696.6653 | 2602788.7067 | 1202696.8621
26 | 2602795.0806 | 1202692.2642 | 2602801.9601 | 1202687.3016
27 | 2602783.3321 | 1202700.7391 | 2602788.7067 | 1202696.8621
28 | 2602801.9601 | 1202687.3016 | 2602804.8345 | 1202685.2281
29 | 2602777.9135 | 1202704.6478 | 2602783.3321 | 1202700.7391
30 | 2602804.8345 | 1202685.2281 | 2602811.1679 | 1202680.6594
31 | 2602777.9135 | 1202704.6478 | 2602771.5158 | 1202709.2629
32 | 2602812.5985 | 1202679.6275 | 2602811.1679 | 1202680.6594
33 | 2602914.5957 | 1202606.0507 | 2602922.1854 | 1202615.2148 | 2602929.1363 | 1202623.6005 | 2602927.0731 | 1202625.8451 | 2602925.7706 | 1202628.6016 | 2602925.3582 | 1202631.6252 | 2602925.859 | 1202634.6382 | 2602927.2426 | 1202637.3514
34 | 2602927.2426 | 1202637.3514 | 2602929.5319 | 1202639.6649 | 2602932.4379 | 1202641.1337 | 2602935.6564 | 1202641.6022 | 2602938.8601 | 1202641.0368 | 2602941.7219 | 1202639.4929 | 2602947.2034 | 1202649.4342 | 2602948.7682 | 1202655.0158
35 | 2602894.397 | 1202581.6835 | 2602896.5796 | 1202584.3193 | 2602914.5957 | 1202606.0507
36 | 2602914.5957 | 1202606.0507 | 2602880.4712 | 1202630.6667
37 | 2602948.7682 | 1202655.0158 | 2602965.2992 | 1202662.8836 | 2602975.0949 | 1202673.0605 | 2602978.8224 | 1202678.4489
38 | 2602948.7682 | 1202655.0158 | 2602948.7966 | 1202659.3181 | 2602947.3788 | 1202664.3979 | 2602944.7741 | 1202669.3105 | 2602934.4347 | 1202682.0012 | 2602928.9935 | 1202688.2531
39 | 2602878.7012 | 1202593.3157 | 2602894.397 | 1202581.6835
40 | 2602877.6806 | 1202562.821 | 2602884.3889 | 1202569.6056 | 2602887.8567 | 1202573.7984 | 2602890.3892 | 1202576.8456 | 2602894.397 | 1202581.6835
41 | 2602850.8749 | 1202652.0164 | 2602880.4712 | 1202630.6667
42 | 2602876.5524 | 1202777.6033 | 2602877.5224 | 1202774.8304
43 | 2602876.5524 | 1202777.6033 | 2602891.3608 | 1202775.1422 | 2602901.2185 | 1202771.5201
44 | 2602876.5524 | 1202777.6033 | 2602874.4719 | 1202784.5283 | 2602874.2511 | 1202785.6569
45 | 2602877.6806 | 1202562.821 | 2602864.1117 | 1202549.8076 | 2602844.0912 | 1202533.9897 | 2602838.7358 | 1202530.6521 | 2602833.2508 | 1202527.6701 | 2602825.2245 | 1202524.2868 | 2602819.8908 | 1202523.1393 | 2602818.2703 | 1202522.871
46 | 2602877.6806 | 1202562.821 | 2602866.8478 | 1202572.9547 | 2602858.5881 | 1202580.6772 | 2602856.6732 | 1202582.2711
47 | 2602828.9126 | 1202667.8591 | 2602850.8749 | 1202652.0164
48 | 2602812.5985 | 1202679.6275 | 2602816.5567 | 1202676.7722
49 | 2602828.9126 | 1202667.8591 | 2602821.9124 | 1202672.9088
50 | 2602816.5567 | 1202676.7722 | 2602821.9124 | 1202672.9088
51 | 2602834.6292 | 1202804.6984 | 2602837.3617 | 1202802.7319
52 | 2602729.8075 | 1202484.753 | 2602747.6549 | 1202477.7946
53 | 2602775.2568 | 1202467.033 | 2602747.6549 | 1202477.7946
54 | 2602795.0241 | 1202521.4381 | 2602775.2568 | 1202467.033
55 | 2602795.0241 | 1202521.4381 | 2602791.1357 | 1202521.6253 | 2602784.1197 | 1202521.8778 | 2602777.1491 | 1202522.6528 | 2602766.1073 | 1202524.1264 | 2602761.4958 | 1202524.9671
56 | 2602795.0241 | 1202521.4381 | 2602802.9988 | 1202521.4529 | 2602813.2255 | 1202522.0356 | 2602818.2703 | 1202522.871
57 | 2602824.5179 | 1202609.037 | 2602838.7236 | 1202597.2123
58 | 2602814.9929 | 1202616.9656 | 2602824.5179 | 1202609.037
59 | 2602840.567 | 1202595.6779 | 2602838.7236 | 1202597.2123
60 | 2602814.9929 | 1202616.9656 | 2602810.3888 | 1202618.0863 | 2602808.3718 | 1202619.2749
61 | 2602783.2695 | 1202584.2445 | 2602799.8804 | 1202601.3724 | 2602814.9929 | 1202616.9656
62 | 2602840.567 | 1202595.6779 | 2602856.6732 | 1202582.2711
63 | 2602808.3718 | 1202619.2749 | 2602793.1134 | 1202603.4882
64 | 2602808.3718 | 1202619.2749 | 2602776.4904 | 1202645.8436
65 | 2602783.2695 | 1202584.2445 | 2602755.582 | 1202589.9423
66 | 2602760.4439 | 1202656.1911 | 2602775.3732 | 1202646.7747 | 2602776.4904 | 1202645.8436
67 | 2602755.582 | 1202589.9423 | 2602745.6989 | 1202591.9762 | 2602744.501 | 1202592.9409
68 | 2602715.7189 | 1202625.7704 | 2602719.2747 | 1202619.9462 | 2602719.6506 | 1202612.9537 | 2602744.501 | 1202592.9409
69 | 2602873.3955 | 1202801.3102 | 2602873.08 | 1202799.4246 | 2602872.9998 | 1202792.0539 | 2602874.2511 | 1202785.6569
70 | 2602907.4561 | 1202766.693 | 2602904.6257 | 1202770.2681 | 2602901.2185 | 1202771.5201
71 | 2602835.931 | 1202786.8226 | 2602837.4051 | 1202791.2146 | 2602835.6982 | 1202796.5945 | 2602837.3617 | 1202802.7319
72 | 2602907.4561 | 1202766.693 | 2602915.0567 | 1202757.0926
73 | 2602915.0567 | 1202757.0926 | 2602917.5522 | 1202753.9406
74 | 2602926.6825 | 1202742.408 | 2602917.5522 | 1202753.9406

## bus_geodata
| x | y | coords
0 | 2602774.4451 | 1202769.3114
1 | 2602763.308 | 1202784.1216
2 | 2602788.2151 | 1202752.4822
3 | 2602764.6063 | 1202733.9177
4 | 2602854.2011 | 1202694.6157
5 | 2602869.7662 | 1202680.9659
6 | 2602762.2088 | 1202732.1594
7 | 2602906.0455 | 1202651.8232
8 | 2602764.4562 | 1202724.8676
9 | 2602865.7116 | 1202728.965
10 | 2602861.9441 | 1202731.0385
11 | 2602883.6697 | 1202719.0812
12 | 2602848.2219 | 1202738.591
13 | 2602900.3459 | 1202713.3263
14 | 2602826.9033 | 1202753.0607
15 | 2602909.501 | 1202710.6493
16 | 2602799.3793 | 1202778.9564
17 | 2602898.4566 | 1202727.6782
18 | 2602921.6935 | 1202696.6405
19 | 2602792.9324 | 1202786.5583
20 | 2602824.2737 | 1202803.782
21 | 2602788.9795 | 1202696.6653
22 | 2602795.0806 | 1202692.2642
23 | 2602788.7067 | 1202696.8621
24 | 2602801.9601 | 1202687.3016
25 | 2602783.3321 | 1202700.7391
26 | 2602804.8345 | 1202685.2281
27 | 2602777.9135 | 1202704.6478
28 | 2602811.1679 | 1202680.6594
29 | 2602771.5158 | 1202709.2629
30 | 2602927.2426 | 1202637.3514
31 | 2602914.5957 | 1202606.0507
32 | 2602948.7682 | 1202655.0158
33 | 2602894.397 | 1202581.6835
34 | 2602880.4712 | 1202630.6667
35 | 2602978.8224 | 1202678.4489
36 | 2602928.9935 | 1202688.2531
37 | 2602877.5223 | 1202774.8304
38 | 2602876.5524 | 1202777.6033
39 | 2602878.7012 | 1202593.3157
40 | 2602877.6806 | 1202562.821
41 | 2602850.8749 | 1202652.0164
42 | 2602812.5985 | 1202679.6275
43 | 2602828.9126 | 1202667.8591
44 | 2602821.9124 | 1202672.9088
45 | 2602816.5567 | 1202676.7722
46 | 2602822.184 | 1202797.7889
47 | 2602834.6292 | 1202804.6984
48 | 2602729.8075 | 1202484.753
49 | 2602747.6548 | 1202477.7946
50 | 2602775.2568 | 1202467.033
51 | 2602795.0241 | 1202521.4381
52 | 2602761.4958 | 1202524.9671
53 | 2602818.2703 | 1202522.871
54 | 2602824.5179 | 1202609.037
55 | 2602838.7236 | 1202597.2123
56 | 2602814.9929 | 1202616.9656
57 | 2602840.567 | 1202595.6779
58 | 2602808.3718 | 1202619.2749
59 | 2602783.2695 | 1202584.2445
60 | 2602856.6732 | 1202582.2711
61 | 2602793.1134 | 1202603.4882
62 | 2602776.4904 | 1202645.8436
63 | 2602755.582 | 1202589.9423
64 | 2602760.4439 | 1202656.1911
65 | 2602744.501 | 1202592.9409
66 | 2602873.3955 | 1202801.3102
67 | 2602874.2511 | 1202785.6569
68 | 2602901.2185 | 1202771.5201
69 | 2602837.3617 | 1202802.7319
70 | 2602907.4561 | 1202766.693
71 | 2602835.931 | 1202786.8226
72 | 2602915.0568 | 1202757.0926
73 | 2602917.5522 | 1202753.9406
74 | 2602926.6825 | 1202742.408
75 | 2602715.7189 | 1202625.7704
76 | 2602762.2088 | 1202732.1594

## line_std_types
| c_nf_per_km | r_ohm_per_km | x_ohm_per_km | max_i_ka | type | q_mm2 | alpha | voltage_rating
NAYY 4x50 SE | 210 | 0.642 | 0.083 | 0.142 | cs | 50 | 0.00403 | LV
NAYY 4x120 SE | 264 | 0.225 | 0.08 | 0.242 | cs | 120 | 0.00403 | LV
NAYY 4x150 SE | 261 | 0.208 | 0.08 | 0.27 | cs | 150 | 0.00403 | LV
NA2XS2Y 1x95 RM/25 12/20 kV | 216 | 0.313 | 0.132 | 0.252 | cs | 95 | 0.00403 | MV
NA2XS2Y 1x185 RM/25 12/20 kV | 273 | 0.161 | 0.117 | 0.362 | cs | 185 | 0.00403 | MV
NA2XS2Y 1x240 RM/25 12/20 kV | 304 | 0.122 | 0.112 | 0.421 | cs | 240 | 0.00403 | MV
NA2XS2Y 1x95 RM/25 6/10 kV | 315 | 0.313 | 0.123 | 0.249 | cs | 95 | 0.00403 | MV
NA2XS2Y 1x185 RM/25 6/10 kV | 406 | 0.161 | 0.11 | 0.358 | cs | 185 | 0.00403 | MV
NA2XS2Y 1x240 RM/25 6/10 kV | 456 | 0.122 | 0.105 | 0.416 | cs | 240 | 0.00403 | MV
NA2XS2Y 1x150 RM/25 12/20 kV | 250 | 0.206 | 0.116 | 0.319 | cs | 150 | 0.00403 | MV
NA2XS2Y 1x120 RM/25 12/20 kV | 230 | 0.253 | 0.119 | 0.283 | cs | 120 | 0.00403 | MV
NA2XS2Y 1x70 RM/25 12/20 kV | 190 | 0.443 | 0.132 | 0.22 | cs | 70 | 0.00403 | MV
NA2XS2Y 1x150 RM/25 6/10 kV | 360 | 0.206 | 0.11 | 0.315 | cs | 150 | 0.00403 | MV
NA2XS2Y 1x120 RM/25 6/10 kV | 340 | 0.253 | 0.113 | 0.28 | cs | 120 | 0.00403 | MV
NA2XS2Y 1x70 RM/25 6/10 kV | 280 | 0.443 | 0.123 | 0.217 | cs | 70 | 0.00403 | MV
N2XS(FL)2Y 1x120 RM/35 64/110 kV | 112 | 0.153 | 0.166 | 0.366 | cs | 120 | 0.00393 | HV
N2XS(FL)2Y 1x185 RM/35 64/110 kV | 125 | 0.099 | 0.156 | 0.457 | cs | 185 | 0.00393 | HV
N2XS(FL)2Y 1x240 RM/35 64/110 kV | 135 | 0.075 | 0.149 | 0.526 | cs | 240 | 0.00393 | HV
N2XS(FL)2Y 1x300 RM/35 64/110 kV | 144 | 0.06 | 0.144 | 0.588 | cs | 300 | 0.00393 | HV
15-AL1/3-ST1A 0.4 | 11 | 1.8769 | 0.35 | 0.105 | ol | 16 | 0.00403 | LV
24-AL1/4-ST1A 0.4 | 11.25 | 1.2012 | 0.335 | 0.14 | ol | 24 | 0.00403 | LV
48-AL1/8-ST1A 0.4 | 12.2 | 0.5939 | 0.3 | 0.21 | ol | 48 | 0.00403 | LV
94-AL1/15-ST1A 0.4 | 13.2 | 0.306 | 0.29 | 0.35 | ol | 94 | 0.00403 | LV
34-AL1/6-ST1A 10.0 | 9.7 | 0.8342 | 0.36 | 0.17 | ol | 34 | 0.00403 | MV
48-AL1/8-ST1A 10.0 | 10.1 | 0.5939 | 0.35 | 0.21 | ol | 48 | 0.00403 | MV
70-AL1/11-ST1A 10.0 | 10.4 | 0.4132 | 0.339 | 0.29 | ol | 70 | 0.00403 | MV
94-AL1/15-ST1A 10.0 | 10.75 | 0.306 | 0.33 | 0.35 | ol | 94 | 0.00403 | MV
122-AL1/20-ST1A 10.0 | 11.1 | 0.2376 | 0.323 | 0.41 | ol | 122 | 0.00403 | MV
149-AL1/24-ST1A 10.0 | 11.25 | 0.194 | 0.315 | 0.47 | ol | 149 | 0.00403 | MV
34-AL1/6-ST1A 20.0 | 9.15 | 0.8342 | 0.382 | 0.17 | ol | 34 | 0.00403 | MV
48-AL1/8-ST1A 20.0 | 9.5 | 0.5939 | 0.372 | 0.21 | ol | 48 | 0.00403 | MV
70-AL1/11-ST1A 20.0 | 9.7 | 0.4132 | 0.36 | 0.29 | ol | 70 | 0.00403 | MV
94-AL1/15-ST1A 20.0 | 10 | 0.306 | 0.35 | 0.35 | ol | 94 | 0.00403 | MV
122-AL1/20-ST1A 20.0 | 10.3 | 0.2376 | 0.344 | 0.41 | ol | 122 | 0.00403 | MV
149-AL1/24-ST1A 20.0 | 10.5 | 0.194 | 0.337 | 0.47 | ol | 149 | 0.00403 | MV
184-AL1/30-ST1A 20.0 | 10.75 | 0.1571 | 0.33 | 0.535 | ol | 184 | 0.00403 | MV
243-AL1/39-ST1A 20.0 | 11 | 0.1188 | 0.32 | 0.645 | ol | 243 | 0.00403 | MV
48-AL1/8-ST1A 110.0 | 8 | 0.5939 | 0.46 | 0.21 | ol | 48 | 0.00403 | HV
70-AL1/11-ST1A 110.0 | 8.4 | 0.4132 | 0.45 | 0.29 | ol | 70 | 0.00403 | HV
94-AL1/15-ST1A 110.0 | 8.65 | 0.306 | 0.44 | 0.35 | ol | 94 | 0.00403 | HV
122-AL1/20-ST1A 110.0 | 8.5 | 0.2376 | 0.43 | 0.41 | ol | 122 | 0.00403 | HV
149-AL1/24-ST1A 110.0 | 8.75 | 0.194 | 0.41 | 0.47 | ol | 149 | 0.00403 | HV
184-AL1/30-ST1A 110.0 | 8.8 | 0.1571 | 0.4 | 0.535 | ol | 184 | 0.00403 | HV
243-AL1/39-ST1A 110.0 | 9 | 0.1188 | 0.39 | 0.645 | ol | 243 | 0.00403 | HV
305-AL1/39-ST1A 110.0 | 9.2 | 0.0949 | 0.38 | 0.74 | ol | 305 | 0.00403 | HV
490-AL1/64-ST1A 110.0 | 9.75 | 0.059 | 0.37 | 0.96 | ol | 490 | 0.00403 | HV
679-AL1/86-ST1A 110.0 | 9.95 | 0.042 | 0.36 | 1.15 | ol | 679 | 0.00403 | HV
490-AL1/64-ST1A 220.0 | 10 | 0.059 | 0.285 | 0.96 | ol | 490 | 0.00403 | HV
679-AL1/86-ST1A 220.0 | 11.7 | 0.042 | 0.275 | 1.15 | ol | 679 | 0.00403 | HV
490-AL1/64-ST1A 380.0 | 11 | 0.059 | 0.253 | 0.96 | ol | 490 | 0.00403 | HV
679-AL1/86-ST1A 380.0 | 14.6 | 0.042 | 0.25 | 1.15 | ol | 679 | 0.00403 | HV

## trafo_std_types
| i0_percent | pfe_kw | vkr_percent | sn_mva | vn_lv_kv | vn_hv_kv | vk_percent | shift_degree | vector_group | tap_side | tap_neutral | tap_min | tap_max | tap_step_degree | tap_step_percent | tap_phase_shifter
160 MVA 380/110 kV | 0.06 | 60 | 0.25 | 160 | 110 | 380 | 12.2 | 0 | Yy0 | hv | 0 | -9 | 9 | 0 | 1.5 | FALSE
100 MVA 220/110 kV | 0.06 | 55 | 0.26 | 100 | 110 | 220 | 12 | 0 | Yy0 | hv | 0 | -9 | 9 | 0 | 1.5 | FALSE
63 MVA 110/20 kV | 0.04 | 22 | 0.32 | 63 | 20 | 110 | 18 | 150 | YNd5 | hv | 0 | -9 | 9 | 0 | 1.5 | FALSE
40 MVA 110/20 kV | 0.05 | 18 | 0.34 | 40 | 20 | 110 | 16.2 | 150 | YNd5 | hv | 0 | -9 | 9 | 0 | 1.5 | FALSE
25 MVA 110/20 kV | 0.07 | 14 | 0.41 | 25 | 20 | 110 | 12 | 150 | YNd5 | hv | 0 | -9 | 9 | 0 | 1.5 | FALSE
63 MVA 110/10 kV | 0.04 | 22 | 0.32 | 63 | 10 | 110 | 18 | 150 | YNd5 | hv | 0 | -9 | 9 | 0 | 1.5 | FALSE
40 MVA 110/10 kV | 0.05 | 18 | 0.34 | 40 | 10 | 110 | 16.2 | 150 | YNd5 | hv | 0 | -9 | 9 | 0 | 1.5 | FALSE
25 MVA 110/10 kV | 0.07 | 14 | 0.41 | 25 | 10 | 110 | 12 | 150 | YNd5 | hv | 0 | -9 | 9 | 0 | 1.5 | FALSE
0.25 MVA 20/0.4 kV | 0.32 | 0.8 | 1.44 | 0.25 | 0.4 | 20 | 6 | 150 | Yzn5 | hv | 0 | -2 | 2 | 0 | 2.5 | FALSE
0.4 MVA 20/0.4 kV | 0.3375 | 1.35 | 1.425 | 0.4 | 0.4 | 20 | 6 | 150 | Dyn5 | hv | 0 | -2 | 2 | 0 | 2.5 | FALSE
0.63 MVA 20/0.4 kV | 0.2619 | 1.65 | 1.206 | 0.63 | 0.4 | 20 | 6 | 150 | Dyn5 | hv | 0 | -2 | 2 | 0 | 2.5 | FALSE
0.25 MVA 10/0.4 kV | 0.24 | 0.6 | 1.2 | 0.25 | 0.4 | 10 | 4 | 150 | Dyn5 | hv | 0 | -2 | 2 | 0 | 2.5 | FALSE
0.4 MVA 10/0.4 kV | 0.2375 | 0.95 | 1.325 | 0.4 | 0.4 | 10 | 4 | 150 | Dyn5 | hv | 0 | -2 | 2 | 0 | 2.5 | FALSE
0.63 MVA 10/0.4 kV | 0.1873 | 1.18 | 1.0794 | 0.63 | 0.4 | 10 | 4 | 150 | Dyn5 | hv | 0 | -2 | 2 | 0 | 2.5 | FALSE

## trafo3w_std_types
| sn_hv_mva | sn_mv_mva | sn_lv_mva | vn_hv_kv | vn_mv_kv | vn_lv_kv | vk_hv_percent | vk_mv_percent | vk_lv_percent | vkr_hv_percent | vkr_mv_percent | vkr_lv_percent | pfe_kw | i0_percent | shift_mv_degree | shift_lv_degree | vector_group | tap_side | tap_neutral | tap_min | tap_max | tap_step_percent
63/25/38 MVA 110/20/10 kV | 63 | 25 | 38 | 110 | 20 | 10 | 10.4 | 10.4 | 10.4 | 0.28 | 0.32 | 0.35 | 35 | 0.89 | 0 | 0 | YN0yn0yn0 | hv | 0 | -10 | 10 | 1.2
63/25/38 MVA 110/10/10 kV | 63 | 25 | 38 | 110 | 10 | 10 | 10.4 | 10.4 | 10.4 | 0.28 | 0.32 | 0.35 | 35 | 0.89 | 0 | 0 | YN0yn0yn0 | hv | 0 | -10 | 10 | 1.2

## fuse_std_types
| fuse_type | i_rated_a | t_avg | t_min | t_total | x_avg | x_min | x_total
HV 100A | HV 100A | 100 | 0 | [10.0, 3.64, 0.854, 0.281, 0.1, 0.0531, 0.022, 0.01] | [10.0, 4.267, 1.21, 0.403, 0.1, 0.058, 0.022, 0.01] | 0 | [300.0, 350.0, 450.0, 550.0, 700.0, 850.0, 1200.0, 1752.0] | [600.0, 700.0, 900.0, 1150.0, 1665.0, 2000.0, 3000.0, 4313.0]
HV 10A | HV 10A | 10 | 0 | [10.0, 1675.0, 0.344, 0.156, 0.1, 0.0417, 0.0171, 0.01] | [10.0, 1.3, 0.3, 0.155, 0.1, 0.0555, 0.023, 0.01] | 0 | [30.0, 32.0, 35.0, 37.0, 39.0, 50.0, 70.0, 88.0] | [60.0, 70.0, 80.0, 87.0, 94.0, 110.0, 150.0, 216.0]
HV 125A | HV 125A | 125 | 0 | [10.0, 1.82, 0.344, 0.1, 0.0467, 0.0269, 0.01] | [10.0, 2.478, 0.426, 0.1, 0.0427, 0.0211, 0.01] | 0 | [375.0, 500.0, 700.0, 925.0, 1200.0, 1500.0, 2341.0] | [750.0, 1000.0, 1500.0, 2200.0, 3000.0, 4000.0, 5765.0]
HV 160A | HV 160A | 160 | 0 | [10.0, 4.15, 1.03, 0.198, 0.1, 0.051, 0.0172, 0.01] | [10.0, 2.3, 0.734, 0.274, 0.1, 0.046, 0.0177, 0.01] | 0 | [480.0, 550.0, 700.0, 1000.0, 1260.0, 1600.0, 2500.0, 3227.0] | [960.0, 1300.0, 1700.0, 2200.0, 2996.0, 4000.0, 6000.0, 7946.0]
HV 16A | HV 16A | 16 | 0 | [10.0, 0.352, 0.164, 0.1, 0.0649, 0.0342, 0.01] | [10.0, 2.34, 0.722, 0.181, 0.1, 0.055, 0.0296, 0.01] | 0 | [48.0, 60.0, 65.0, 71.0, 80.0, 100.0, 162.0] | [96.0, 110.0, 125.0, 150.0, 168.0, 200.0, 250.0, 398.0]
HV 200A | HV 200A | 200 | 0 | [10.0, 4.267, 1.21, 0.403, 0.1, 0.058, 0.022, 0.01] | [10.0, 3.73, 1.654, 0.328, 0.1, 0.0531, 0.019, 0.01] | 0 | [600.0, 700.0, 900.0, 1150.0, 1665.0, 2000.0, 3000.0, 4313.0] | [1200.0, 1500.0, 1800.0, 2700.0, 3960.0, 5000.0, 7500.0, 10620.0]
HV 20A | HV 20A | 20 | 0 | [10.0, 1.3, 0.3, 0.155, 0.1, 0.0555, 0.023, 0.01] | [10.0, 1.3, 0.161, 0.1, 0.0611, 0.0399, 0.0141, 0.01] | 0 | [60.0, 70.0, 80.0, 87.0, 94.0, 110.0, 150.0, 216.0] | [120.0, 150.0, 200.0, 223.0, 260.0, 300.0, 450.0, 532.0]
HV 25A | HV 25A | 25 | 0 | [10.0, 2.512, 0.833, 0.299, 0.1, 0.0372, 0.0223, 0.01] | [10.0, 3.125, 0.597, 0.198, 0.1, 0.0378, 0.022, 0.01] | 0 | [75.0, 82.0, 90.0, 100.0, 124.0, 170.0, 200.0, 289.0] | [150.0, 170.0, 210.0, 250.0, 294.0, 400.0, 500.0, 711.0]
HV 31.5A | HV 31.5A | 31.5 | 0 | [10.0, 2.34, 0.722, 0.181, 0.1, 0.055, 0.0296, 0.01] | [10.0, 2.84, 0.368, 0.164, 0.1, 0.0621, 0.0378, 0.0195, 0.01] | 0 | [95.0, 110.0, 125.0, 150.0, 165.0, 200.0, 250.0, 390.0] | [189.0, 220.0, 300.0, 350.0, 393.0, 450.0, 530.0, 700.0, 960.0]
HV 40A | HV 40A | 40 | 0 | [10.0, 1.3, 0.161, 0.1, 0.0611, 0.0399, 0.0141, 0.01] | [10.0, 2.05, 0.369, 0.198, 0.1, 0.051, 0.0298, 0.01] | 0 | [120.0, 150.0, 200.0, 223.0, 260.0, 300.0, 450.0, 532.0] | [240.0, 300.0, 400.0, 450.0, 530.0, 650.0, 800.0, 1311.0]
HV 50A | HV 50A | 50 | 0 | [10.0, 3.215, 0.597, 0.198, 0.1, 0.0378, 0.022, 0.01] | [10.0, 3.64, 0.854, 0.281, 0.1, 0.0531, 0.022, 0.01] | 0 | [150.0, 170.0, 210.0, 250.0, 294.0, 400.0, 500.0, 711.0] | [300.0, 350.0, 450.0, 550.0, 700.0, 850.0, 1200.0, 1752.0]
HV 6.3A | HV 6.3A | 6.3 | 0 | [10.0, 1.39, 0.344, 0.168, 0.1, 0.056, 0.0263, 0.01] | [10.0, 1.711, 0.516, 0.198, 0.1, 0.0634, 0.0303, 0.01] | 0 | [19.0, 19.5, 20.4, 20.8, 22.0, 25.0, 32.0, 48.0] | [38.0, 40.0, 43.0, 48.0, 53.0, 60.0, 75.0, 118.0]
HV 63A | HV 63A | 63 | 0 | [10.0, 2.84, 0.368, 0.164, 0.1, 0.0621, 0.0378, 0.0195, 0.01] | [10.0, 1.82, 0.344, 0.1, 0.0467, 0.0269, 0.01] | 0 | [189.0, 220.0, 300.0, 350.0, 393.0, 450.0, 530.0, 700.0, 961.0] | [378.0, 500.0, 700.0, 934.0, 1200.0, 1500.0, 2366.0]
HV 80A | HV 80A | 80 | 0 | [10.0, 2.05, 0.369, 0.198, 0.1, 0.051, 0.0298, 0.01] | [10.0, 4.15, 1.03, 0.198, 0.1, 0.051, 0.0172, 0.01] | 0 | [240.0, 300.0, 400.0, 450.0, 530.0, 650.0, 800.0, 1311.0] | [480.0, 550.0, 700.0, 1000.0, 1260.0, 1600.0, 2500.0, 3227.0]
Siemens NH-1-100 | Siemens NH-1-100 | 100 | [5400.0, 2000.0, 400.0, 20.0, 1.0, 0.2, 0.012, 0.004] | 0 | 0 | [150.0, 190.0, 250.0, 430.0, 900.0, 1250.0, 2700.0, 3600.0] | 0 | 0
Siemens NH-1-125 | Siemens NH-1-125 | 125 | [4800.0, 120.0, 7.0, 0.1, 0.004] | 0 | 0 | [180.0, 400.0, 740.0, 2000.0, 4250.0] | 0 | 0
Siemens NH-1-16 | Siemens NH-1-16 | 16 | [4000.0, 400.0, 2.0, 0.1, 0.04, 0.01] | 0 | 0 | [26.0, 35.0, 75.0, 150.0, 200.0, 300.0] | 0 | 0
Siemens NH-1-160 | Siemens NH-1-160 | 160 | [4800.0, 120.0, 7.0, 0.1, 0.004] | 0 | 0 | [210.0, 500.0, 900.0, 2300.0, 5000.0] | 0 | 0
Siemens NH-1-25 | Siemens NH-1-25 | 25 | [4000.0, 1000.0, 10.0, 0.2, 0.02, 0.01] | 0 | 0 | [40.0, 50.0, 100.0, 210.0, 400.0, 500.0] | 0 | 0
Siemens NH-1-50 | Siemens NH-1-50 | 50 | [4000.0, 40.0, 4.0, 1.0, 0.02, 0.01] | 0 | 0 | [86.0, 200.0, 300.0, 400.0, 1000.0, 1280.0] | 0 | 0
Siemens NH-1-63 | Siemens NH-1-63 | 63 | [4000.0, 100.0, 10.0, 2.0, 0.04, 0.01] | 0 | 0 | [100.0, 200.0, 300.0, 400.0, 1000.0, 1500.0] | 0 | 0
Siemens NH-1-80 | Siemens NH-1-80 | 80 | [4800.0, 120.0, 7.0, 0.1, 0.01] | 0 | 0 | [150.58, 250.0, 450.0, 1150.0, 2470.0] | 0 | 0
Siemens NH-2-1000 | Siemens NH-2-1000 | 1000 | [4800.0, 120.0, 7.0, 0.1, 0.004] | 0 | 0 | [1900.0, 3500.0, 8400.0, 24000.0, 52000.0] | 0 | 0
Siemens NH-2-200 | Siemens NH-2-200 | 200 | [4800.0, 120.0, 7.0, 0.1, 0.004] | 0 | 0 | [280.0, 650.0, 1200.0, 3000.0, 7000.0] | 0 | 0
Siemens NH-2-224 | Siemens NH-2-224 | 224 | [4800.0, 120.0, 7.0, 0.2, 0.04, 0.004] | 0 | 0 | [400.0, 750.0, 1453.0, 3025.0, 4315.0, 7600.0] | 0 | 0
Siemens NH-2-250 | Siemens NH-2-250 | 250 | [4800.0, 120.0, 7.0, 0.1, 0.004] | 0 | 0 | [450.0, 800.0, 1650.0, 4000.0, 8500.0] | 0 | 0
Siemens NH-2-315 | Siemens NH-2-315 | 315 | [4800.0, 120.0, 7.0, 0.1, 0.004] | 0 | 0 | [550.0, 920.0, 1900.0, 5000.0, 11000.0] | 0 | 0
Siemens NH-2-355 | Siemens NH-2-355 | 355 | [4800.0, 120.0, 6.0, 0.1, 0.004] | 0 | 0 | [650.0, 1116.27, 2350.0, 5840.0, 12790.0] | 0 | 0
Siemens NH-2-400 | Siemens NH-2-400 | 400 | [4800.0, 120.0, 7.0, 0.1, 0.004] | 0 | 0 | [720.0, 1350.0, 2800.0, 6500.0, 15000.0] | 0 | 0
Siemens NH-2-425 | Siemens NH-2-425 | 425 | [4800.0, 120.0, 7.0, 0.1, 0.004] | 0 | 0 | [850.0, 1500.0, 3050.0, 7500.0, 16500.0] | 0 | 0
Siemens NH-2-630 | Siemens NH-2-630 | 630 | [4800.0, 120.0, 7.0, 0.1, 0.004] | 0 | 0 | [1200.0, 2000.0, 4800.0, 12000.0, 26000.0] | 0 | 0

## dtypes
| element | column | dtype
0 | bus | name | object
1 | bus | vn_kv | float64
2 | bus | type | object
3 | bus | zone | object
4 | bus | in_service | bool
5 | load | name | object
6 | load | bus | uint32
7 | load | p_mw | float64
8 | load | q_mvar | float64
9 | load | const_z_percent | float64
10 | load | const_i_percent | float64
11 | load | sn_mva | float64
12 | load | scaling | float64
13 | load | in_service | bool
14 | load | type | object
15 | ext_grid | name | object
16 | ext_grid | bus | uint32
17 | ext_grid | vm_pu | float64
18 | ext_grid | va_degree | float64
19 | ext_grid | slack_weight | float64
20 | ext_grid | in_service | bool
21 | line | name | object
22 | line | std_type | object
23 | line | from_bus | uint32
24 | line | to_bus | uint32
25 | line | length_km | float64
26 | line | r_ohm_per_km | float64
27 | line | x_ohm_per_km | float64
28 | line | c_nf_per_km | float64
29 | line | g_us_per_km | float64
30 | line | max_i_ka | float64
31 | line | df | float64
32 | line | parallel | uint32
33 | line | type | object
34 | line | in_service | bool
35 | trafo | name | object
36 | trafo | std_type | object
37 | trafo | hv_bus | uint32
38 | trafo | lv_bus | uint32
39 | trafo | sn_mva | float64
40 | trafo | vn_hv_kv | float64
41 | trafo | vn_lv_kv | float64
42 | trafo | vk_percent | float64
43 | trafo | vkr_percent | float64
44 | trafo | pfe_kw | float64
45 | trafo | i0_percent | float64
46 | trafo | shift_degree | float64
47 | trafo | tap_side | object
48 | trafo | tap_neutral | int32
49 | trafo | tap_min | int32
50 | trafo | tap_max | int32
51 | trafo | tap_step_percent | float64
52 | trafo | tap_step_degree | float64
53 | trafo | tap_pos | int32
54 | trafo | tap_phase_shifter | bool
55 | trafo | parallel | uint32
56 | trafo | df | float64
57 | trafo | in_service | bool
58 | line_geodata | coords | object
59 | bus_geodata | x | float64
60 | bus_geodata | y | float64
61 | bus_geodata | coords | object

## parameters
| version | format_version | converged | OPF_converged | name | f_hz | sn_mva
0 | 2.14.6 | 2.14.0 | FALSE | FALSE |  | 50 | 1