## bus
| name | vn_kv | type | zone | in_service
0 | bus_LV_362-26_0_7_node_0 | 0.4 | n |  | TRUE
1 | bus_LV_362-26_0_7_node_1 | 0.4 | n |  | TRUE
2 | bus_LV_362-26_0_7_node_2 | 0.4 | n |  | TRUE
3 | bus_LV_362-26_0_7_node_13 | 0.4 | n |  | TRUE
4 | bus_LV_362-26_0_7_node_14 | 0.4 | n |  | TRUE
5 | bus_LV_362-26_0_7_node_29 | 0.4 | n |  | TRUE
6 | bus_LV_362-26_0_7_node_46 | 0.4 | n |  | TRUE
7 | bus_LV_362-26_0_7_node_43 | 0.4 | n |  | TRUE
8 | bus_LV_362-26_0_7_node_44 | 0.4 | n |  | TRUE
9 | bus_LV_362-26_0_7_node_45 | 0.4 | n |  | TRUE
10 | bus_LV_362-26_0_7_node_52 | 0.4 | n |  | TRUE
11 | bus_LV_362-26_0_7_node_54 | 0.4 | n |  | TRUE
12 | bus_LV_362-26_0_7_node_57 | 0.4 | n |  | TRUE
13 | bus_LV_362-26_0_7_node_12 | 0.4 | n |  | TRUE
14 | bus_LV_362-26_0_7_node_6 | 0.4 | n |  | TRUE
15 | bus_LV_362-26_0_7_node_3 | 0.4 | n |  | TRUE
16 | bus_LV_362-26_0_7_node_4 | 0.4 | n |  | TRUE
17 | bus_LV_362-26_0_7_node_16 | 0.4 | n |  | TRUE
18 | bus_LV_362-26_0_7_node_15 | 0.4 | n |  | TRUE
19 | bus_LV_362-26_0_7_node_17 | 0.4 | n |  | TRUE
20 | bus_LV_362-26_0_7_node_60 | 0.4 | n |  | TRUE
21 | bus_LV_362-26_0_7_node_61 | 0.4 | n |  | TRUE
22 | bus_LV_362-26_0_7_node_10 | 0.4 | n |  | TRUE
23 | bus_LV_362-26_0_7_node_64 | 0.4 | n |  | TRUE
24 | bus_LV_362-26_0_7_node_62 | 0.4 | n |  | TRUE
25 | bus_LV_362-26_0_7_node_63 | 0.4 | n |  | TRUE
26 | bus_LV_362-26_0_7_node_5 | 0.4 | n |  | TRUE
27 | bus_LV_362-26_0_7_node_8 | 0.4 | n |  | TRUE
28 | bus_LV_362-26_0_7_node_7 | 0.4 | n |  | TRUE
29 | bus_LV_362-26_0_7_node_9 | 0.4 | n |  | TRUE
30 | bus_LV_362-26_0_7_node_11 | 0.4 | n |  | TRUE
31 | bus_LV_362-26_0_7_node_68 | 0.4 | n |  | TRUE
32 | bus_LV_362-26_0_7_node_67 | 0.4 | n |  | TRUE
33 | bus_LV_362-26_0_7_node_65 | 0.4 | n |  | TRUE
34 | bus_LV_362-26_0_7_node_66 | 0.4 | n |  | TRUE
35 | bus_LV_362-26_0_7_node_25 | 0.4 | n |  | TRUE
36 | bus_LV_362-26_0_7_node_27 | 0.4 | n |  | TRUE
37 | bus_LV_362-26_0_7_node_26 | 0.4 | n |  | TRUE
38 | bus_LV_362-26_0_7_node_28 | 0.4 | n |  | TRUE
39 | bus_LV_362-26_0_7_node_30 | 0.4 | n |  | TRUE
40 | bus_LV_362-26_0_7_node_31 | 0.4 | n |  | TRUE
41 | bus_LV_362-26_0_7_node_32 | 0.4 | n |  | TRUE
42 | bus_LV_362-26_0_7_node_41 | 0.4 | n |  | TRUE
43 | bus_LV_362-26_0_7_node_50 | 0.4 | n |  | TRUE
44 | bus_LV_362-26_0_7_node_33 | 0.4 | n |  | TRUE
45 | bus_LV_362-26_0_7_node_55 | 0.4 | n |  | TRUE
46 | bus_LV_362-26_0_7_node_34 | 0.4 | n |  | TRUE
47 | bus_LV_362-26_0_7_node_35 | 0.4 | n |  | TRUE
48 | bus_LV_362-26_0_7_node_36 | 0.4 | n |  | TRUE
49 | bus_LV_362-26_0_7_node_59 | 0.4 | n |  | TRUE
50 | bus_LV_362-26_0_7_node_37 | 0.4 | n |  | TRUE
51 | bus_LV_362-26_0_7_node_38 | 0.4 | n |  | TRUE
52 | bus_LV_362-26_0_7_node_39 | 0.4 | n |  | TRUE
53 | bus_LV_362-26_0_7_node_40 | 0.4 | n |  | TRUE
54 | bus_LV_362-26_0_7_node_42 | 0.4 | n |  | TRUE
55 | bus_LV_362-26_0_7_node_49 | 0.4 | n |  | TRUE
56 | bus_LV_362-26_0_7_node_47 | 0.4 | n |  | TRUE
57 | bus_LV_362-26_0_7_node_48 | 0.4 | n |  | TRUE
58 | bus_LV_362-26_0_7_node_56 | 0.4 | n |  | TRUE
59 | bus_LV_362-26_0_7_node_53 | 0.4 | n |  | TRUE
60 | bus_LV_362-26_0_7_node_58 | 0.4 | n |  | TRUE
61 | bus_LV_362-26_0_7_node_18 | 0.4 | n |  | TRUE
62 | bus_LV_362-26_0_7_node_79 | 0.4 | n |  | TRUE
63 | bus_LV_362-26_0_7_node_22 | 0.4 | n |  | TRUE
64 | bus_LV_362-26_0_7_node_73 | 0.4 | n |  | TRUE
65 | bus_LV_362-26_0_7_node_20 | 0.4 | n |  | TRUE
66 | bus_LV_362-26_0_7_node_19 | 0.4 | n |  | TRUE
67 | bus_LV_362-26_0_7_node_21 | 0.4 | n |  | TRUE
68 | bus_LV_362-26_0_7_node_23 | 0.4 | n |  | TRUE
69 | bus_LV_362-26_0_7_node_24 | 0.4 | n |  | TRUE
70 | bus_LV_362-26_0_7_node_70 | 0.4 | n |  | TRUE
71 | bus_LV_362-26_0_7_node_77 | 0.4 | n |  | TRUE
72 | bus_LV_362-26_0_7_node_76 | 0.4 | n |  | TRUE
73 | bus_LV_362-26_0_7_node_71 | 0.4 | n |  | TRUE
74 | bus_LV_362-26_0_7_node_72 | 0.4 | n |  | TRUE
75 | bus_LV_362-26_0_7_node_75 | 0.4 | n |  | TRUE
76 | bus_LV_362-26_0_7_node_74 | 0.4 | n |  | TRUE
77 | bus_LV_362-26_0_7_node_78 | 0.4 | n |  | TRUE
78 | bus_MV_602_0_node_86 | 20 | n |  | TRUE

## load
| name | bus | p_mw | q_mvar | const_z_percent | const_i_percent | sn_mva | scaling | in_service | type
0 | LV_362-26_0_7_load_0 | 0 | 0.0048072 | 0.0012048 | 0 | 0 |  | 1 | TRUE | wye
1 | LV_362-26_0_7_load_1 | 1 | 0.0049377 | 0.0012375 | 0 | 0 |  | 1 | TRUE | wye
2 | LV_362-26_0_7_load_2 | 2 | 0.0093026 | 0.0023315 | 0 | 0 |  | 1 | TRUE | wye
3 | LV_362-26_0_7_load_13 | 3 | 0.0091193 | 0.0022855 | 0 | 0 |  | 1 | TRUE | wye
4 | LV_362-26_0_7_load_14 | 4 | 0.0089372 | 0.0022399 | 0 | 0 |  | 1 | TRUE | wye
5 | LV_362-26_0_7_load_46 | 6 | 0.002146 | 0.00053783 | 0 | 0 |  | 1 | TRUE | wye
6 | LV_362-26_0_7_load_43 | 7 | 0.0075038 | 0.0018806 | 0 | 0 |  | 1 | TRUE | wye
7 | LV_362-26_0_7_load_44 | 8 | 0.0030378 | 0.00076135 | 0 | 0 |  | 1 | TRUE | wye
8 | LV_362-26_0_7_load_45 | 9 | 0.0032449 | 0.00081325 | 0 | 0 |  | 1 | TRUE | wye
9 | LV_362-26_0_7_load_52 | 10 | 0.0019061 | 0.00047772 | 0 | 0 |  | 1 | TRUE | wye
10 | LV_362-26_0_7_load_57 | 12 | 0.0019973 | 0.00050058 | 0 | 0 |  | 1 | TRUE | wye
11 | LV_362-26_0_7_load_12 | 13 | 0.0094508 | 0.0023686 | 0 | 0 |  | 1 | TRUE | wye
12 | LV_362-26_0_7_load_3 | 15 | 0.016056 | 0.004024 | 0 | 0 |  | 1 | TRUE | wye
13 | LV_362-26_0_7_load_4 | 16 | 0.015486 | 0.0038812 | 0 | 0 |  | 1 | TRUE | wye
14 | LV_362-26_0_7_load_16 | 17 | 0.059552 | 0.014925 | 0 | 0 |  | 1 | TRUE | wye
15 | LV_362-26_0_7_load_61 | 21 | 0.0056502 | 0.0014161 | 0 | 0 |  | 1 | TRUE | wye
16 | LV_362-26_0_7_load_10 | 22 | 0.0053553 | 0.0013422 | 0 | 0 |  | 1 | TRUE | wye
17 | LV_362-26_0_7_load_64 | 23 | 0.01034 | 0.0025913 | 0 | 0 |  | 1 | TRUE | wye
18 | LV_362-26_0_7_load_62 | 24 | 0.017669 | 0.0044284 | 0 | 0 |  | 1 | TRUE | wye
19 | LV_362-26_0_7_load_63 | 25 | 0.016604 | 0.0041613 | 0 | 0 |  | 1 | TRUE | wye
20 | LV_362-26_0_7_load_8 | 27 | 0.016422 | 0.0041157 | 0 | 0 |  | 1 | TRUE | wye
21 | LV_362-26_0_7_load_7 | 28 | 0.01466 | 0.0036741 | 0 | 0 |  | 1 | TRUE | wye
22 | LV_362-26_0_7_load_11 | 30 | 0.0052772 | 0.0013226 | 0 | 0 |  | 1 | TRUE | wye
23 | LV_362-26_0_7_load_68 | 31 | 0.0061399 | 0.0015388 | 0 | 0 |  | 1 | TRUE | wye
24 | LV_362-26_0_7_load_67 | 32 | 0.005383 | 0.0013491 | 0 | 0 |  | 1 | TRUE | wye
25 | LV_362-26_0_7_load_65 | 33 | 0.0059611 | 0.001494 | 0 | 0 |  | 1 | TRUE | wye
26 | LV_362-26_0_7_load_66 | 34 | 0.0056936 | 0.001427 | 0 | 0 |  | 1 | TRUE | wye
27 | LV_362-26_0_7_load_25 | 35 | 0.0041211 | 0.0010329 | 0 | 0 |  | 1 | TRUE | wye
28 | LV_362-26_0_7_load_28 | 38 | 0.0063911 | 0.0016018 | 0 | 0 |  | 1 | TRUE | wye
29 | LV_362-26_0_7_load_30 | 39 | 0.03281 | 0.0082229 | 0 | 0 |  | 1 | TRUE | wye
30 | LV_362-26_0_7_load_31 | 40 | 0.0041463 | 0.0010392 | 0 | 0 |  | 1 | TRUE | wye
31 | LV_362-26_0_7_load_32 | 41 | 0.0023412 | 0.00058677 | 0 | 0 |  | 1 | TRUE | wye
32 | LV_362-26_0_7_load_41 | 42 | 0.0050991 | 0.0012779 | 0 | 0 |  | 1 | TRUE | wye
33 | LV_362-26_0_7_load_50 | 43 | 0.039109 | 0.0098016 | 0 | 0 |  | 1 | TRUE | wye
34 | LV_362-26_0_7_load_33 | 44 | 0.0042299 | 0.0010601 | 0 | 0 |  | 1 | TRUE | wye
35 | LV_362-26_0_7_load_55 | 45 | 0.0021297 | 0.00053376 | 0 | 0 |  | 1 | TRUE | wye
36 | LV_362-26_0_7_load_35 | 47 | 0.0016014 | 0.00040134 | 0 | 0 |  | 1 | TRUE | wye
37 | LV_362-26_0_7_load_36 | 48 | 0.001768 | 0.0004431 | 0 | 0 |  | 1 | TRUE | wye
38 | LV_362-26_0_7_load_59 | 49 | 0.001386 | 0.00034737 | 0 | 0 |  | 1 | TRUE | wye
39 | LV_362-26_0_7_load_37 | 50 | 0.0060428 | 0.0015145 | 0 | 0 |  | 1 | TRUE | wye
40 | LV_362-26_0_7_load_38 | 51 | 0.0064385 | 0.0016136 | 0 | 0 |  | 1 | TRUE | wye
41 | LV_362-26_0_7_load_40 | 53 | 0.0029341 | 0.00073535 | 0 | 0 |  | 1 | TRUE | wye
42 | LV_362-26_0_7_load_42 | 54 | 0.0075079 | 0.0018817 | 0 | 0 |  | 1 | TRUE | wye
43 | LV_362-26_0_7_load_49 | 55 | 0.0035374 | 0.00088656 | 0 | 0 |  | 1 | TRUE | wye
44 | LV_362-26_0_7_load_47 | 56 | 0.0065213 | 0.0016344 | 0 | 0 |  | 1 | TRUE | wye
45 | LV_362-26_0_7_load_48 | 57 | 0.0049428 | 0.0012388 | 0 | 0 |  | 1 | TRUE | wye
46 | LV_362-26_0_7_load_56 | 58 | 0.0021072 | 0.00052812 | 0 | 0 |  | 1 | TRUE | wye
47 | LV_362-26_0_7_load_58 | 60 | 0.0018774 | 0.00047053 | 0 | 0 |  | 1 | TRUE | wye
48 | LV_362-26_0_7_load_79 | 62 | 0.019063 | 0.0047777 | 0 | 0 |  | 1 | TRUE | wye
49 | LV_362-26_0_7_load_20 | 65 | 0.0072096 | 0.0018069 | 0 | 0 |  | 1 | TRUE | wye
50 | LV_362-26_0_7_load_19 | 66 | 0.03122 | 0.0078243 | 0 | 0 |  | 1 | TRUE | wye
51 | LV_362-26_0_7_load_23 | 68 | 0.0097701 | 0.0024486 | 0 | 0 |  | 1 | TRUE | wye
52 | LV_362-26_0_7_load_24 | 69 | 0.0041321 | 0.0010356 | 0 | 0 |  | 1 | TRUE | wye
53 | LV_362-26_0_7_load_77 | 71 | 0.010847 | 0.0027184 | 0 | 0 |  | 1 | TRUE | wye
54 | LV_362-26_0_7_load_76 | 72 | 0.010422 | 0.002612 | 0 | 0 |  | 1 | TRUE | wye
55 | LV_362-26_0_7_load_74 | 76 | 0.010502 | 0.0026321 | 0 | 0 |  | 1 | TRUE | wye
56 | LV_362-26_0_7_load_78 | 77 | 0.021932 | 0.0054967 | 0 | 0 |  | 1 | TRUE | wye

## ext_grid
| name | bus | vm_pu | va_degree | slack_weight | in_service
0 |  | 4 | 1 | 0 | 1 | TRUE

## line
| name | std_type | from_bus | to_bus | length_km | r_ohm_per_km | x_ohm_per_km | c_nf_per_km | g_us_per_km | max_i_ka | df | parallel | type | in_service
0 | LV_362-26_0_7_line_0 |  | 0 | 1 | 0.012468 | 0.125 | 0.08 | 261 | 0 | 0.364 | 1 | 1 | cs | TRUE
1 | LV_362-26_0_7_line_1 |  | 1 | 2 | 0.028348 | 0.125 | 0.08 | 261 | 0 | 0.364 | 1 | 1 | cs | TRUE
2 | LV_362-26_0_7_line_2 |  | 2 | 13 | 0.013642 | 0.125 | 0.08 | 261 | 0 | 0.364 | 1 | 1 | cs | TRUE
3 | LV_362-26_0_7_line_3 |  | 3 | 4 | 0.015497 | 0.125 | 0.08 | 261 | 0 | 0.364 | 1 | 1 | cs | TRUE
4 | LV_362-26_0_7_line_4 |  | 4 | 18 | 0.033635 | 0.125 | 0.08 | 261 | 0 | 0.364 | 1 | 3 | cs | TRUE
5 | LV_362-26_0_7_line_5 |  | 4 | 26 | 0.033367 | 0.125 | 0.08 | 261 | 0 | 0.364 | 1 | 3 | cs | TRUE
6 | LV_362-26_0_7_line_6 |  | 5 | 6 | 0.020823 | 0.125 | 0.08 | 261 | 0 | 0.364 | 1 | 1 | cs | TRUE
7 | LV_362-26_0_7_line_7 |  | 5 | 7 | 0.018319 | 0.125 | 0.08 | 261 | 0 | 0.364 | 1 | 1 | cs | TRUE
8 | LV_362-26_0_7_line_8 |  | 6 | 58 | 0.0067423 | 0.125 | 0.08 | 261 | 0 | 0.364 | 1 | 1 | cs | TRUE
9 | LV_362-26_0_7_line_9 |  | 7 | 8 | 0.0065339 | 0.125 | 0.08 | 261 | 0 | 0.364 | 1 | 1 | cs | TRUE
10 | LV_362-26_0_7_line_10 |  | 8 | 9 | 0.0072814 | 0.125 | 0.08 | 261 | 0 | 0.364 | 1 | 1 | cs | TRUE
11 | LV_362-26_0_7_line_11 |  | 9 | 57 | 0.015959 | 0.125 | 0.08 | 261 | 0 | 0.364 | 1 | 1 | cs | TRUE
12 | LV_362-26_0_7_line_12 |  | 10 | 11 | 0.0064519 | 0.125 | 0.08 | 261 | 0 | 0.364 | 1 | 1 | cs | TRUE
13 | LV_362-26_0_7_line_13 |  | 11 | 12 | 0.011489 | 0.125 | 0.08 | 261 | 0 | 0.364 | 1 | 1 | cs | TRUE
14 | LV_362-26_0_7_line_14 |  | 12 | 60 | 0.0067854 | 0.125 | 0.08 | 261 | 0 | 0.364 | 1 | 1 | cs | TRUE
15 | LV_362-26_0_7_line_15 |  | 13 | 14 | 0.018158 | 0.125 | 0.08 | 261 | 0 | 0.364 | 1 | 1 | cs | TRUE
16 | LV_362-26_0_7_line_16 |  | 14 | 27 | 0.00020824 | 0.125 | 0.08 | 261 | 0 | 0.364 | 1 | 1 | cs | TRUE
17 | LV_362-26_0_7_line_17 |  | 14 | 26 | 0.020301 | 0.125 | 0.08 | 261 | 0 | 0.364 | 1 | 2 | cs | TRUE
18 | LV_362-26_0_7_line_18 |  | 15 | 16 | 0.0025825 | 0.125 | 0.08 | 261 | 0 | 0.364 | 1 | 1 | cs | TRUE
19 | LV_362-26_0_7_line_19 |  | 16 | 17 | 0.025982 | 0.125 | 0.08 | 261 | 0 | 0.364 | 1 | 1 | cs | TRUE
20 | LV_362-26_0_7_line_20 |  | 17 | 19 | 0.067031 | 0.125 | 0.08 | 261 | 0 | 0.364 | 1 | 1 | cs | TRUE
21 | LV_362-26_0_7_line_21 |  | 18 | 19 | 0.023345 | 0.125 | 0.08 | 261 | 0 | 0.364 | 1 | 3 | cs | TRUE
22 | LV_362-26_0_7_line_22 |  | 19 | 61 | 0.014851 | 0.125 | 0.08 | 261 | 0 | 0.364 | 1 | 3 | cs | TRUE
23 | LV_362-26_0_7_line_23 |  | 20 | 21 | 0.0086636 | 0.125 | 0.08 | 261 | 0 | 0.364 | 1 | 1 | cs | TRUE
24 | LV_362-26_0_7_line_24 |  | 20 | 22 | 0.0083816 | 0.125 | 0.08 | 261 | 0 | 0.364 | 1 | 1 | cs | TRUE
25 | LV_362-26_0_7_line_25 |  | 21 | 23 | 0.015491 | 0.125 | 0.08 | 261 | 0 | 0.364 | 1 | 1 | cs | TRUE
26 | LV_362-26_0_7_line_26 |  | 22 | 29 | 0.008744 | 0.125 | 0.08 | 261 | 0 | 0.364 | 1 | 1 | cs | TRUE
27 | LV_362-26_0_7_line_27 |  | 23 | 25 | 0.0097774 | 0.125 | 0.08 | 261 | 0 | 0.364 | 1 | 1 | cs | TRUE
28 | LV_362-26_0_7_line_28 |  | 24 | 25 | 0.021217 | 0.125 | 0.08 | 261 | 0 | 0.364 | 1 | 1 | cs | TRUE
29 | LV_362-26_0_7_line_29 |  | 27 | 28 | 0.016934 | 0.125 | 0.08 | 261 | 0 | 0.364 | 1 | 1 | cs | TRUE
30 | LV_362-26_0_7_line_30 |  | 28 | 29 | 0.020005 | 0.125 | 0.08 | 261 | 0 | 0.364 | 1 | 1 | cs | TRUE
31 | LV_362-26_0_7_line_31 |  | 29 | 30 | 0.010678 | 0.125 | 0.08 | 261 | 0 | 0.364 | 1 | 1 | cs | TRUE
32 | LV_362-26_0_7_line_32 |  | 30 | 31 | 0.0081407 | 0.125 | 0.08 | 261 | 0 | 0.364 | 1 | 1 | cs | TRUE
33 | LV_362-26_0_7_line_33 |  | 31 | 32 | 0.0051121 | 0.125 | 0.08 | 261 | 0 | 0.364 | 1 | 1 | cs | TRUE
34 | LV_362-26_0_7_line_34 |  | 32 | 33 | 0.0097828 | 0.125 | 0.08 | 261 | 0 | 0.364 | 1 | 1 | cs | TRUE
35 | LV_362-26_0_7_line_35 |  | 33 | 34 | 0.026149 | 0.125 | 0.08 | 261 | 0 | 0.364 | 1 | 1 | cs | TRUE
36 | LV_362-26_0_7_line_36 |  | 35 | 36 | 0.015022 | 0.125 | 0.08 | 261 | 0 | 0.364 | 1 | 1 | cs | TRUE
37 | LV_362-26_0_7_line_37 |  | 36 | 40 | 0.012424 | 0.125 | 0.08 | 261 | 0 | 0.364 | 1 | 1 | cs | TRUE
38 | LV_362-26_0_7_line_38 |  | 36 | 41 | 0.021068 | 0.125 | 0.08 | 261 | 0 | 0.364 | 1 | 1 | cs | TRUE
39 | LV_362-26_0_7_line_39 |  | 37 | 38 | 0.013065 | 0.125 | 0.08 | 261 | 0 | 0.364 | 1 | 1 | cs | TRUE
40 | LV_362-26_0_7_line_40 |  | 37 | 39 | 0.022548 | 0.125 | 0.08 | 261 | 0 | 0.364 | 1 | 1 | cs | TRUE
41 | LV_362-26_0_7_line_41 |  | 38 | 42 | 0.036015 | 0.125 | 0.08 | 261 | 0 | 0.364 | 1 | 1 | cs | TRUE
42 | LV_362-26_0_7_line_42 |  | 39 | 43 | 0.060729 | 0.125 | 0.08 | 261 | 0 | 0.364 | 1 | 1 | cs | TRUE
43 | LV_362-26_0_7_line_43 |  | 40 | 44 | 0.021664 | 0.125 | 0.08 | 261 | 0 | 0.364 | 1 | 1 | cs | TRUE
44 | LV_362-26_0_7_line_44 |  | 41 | 45 | 0.0072348 | 0.125 | 0.08 | 261 | 0 | 0.364 | 1 | 1 | cs | TRUE
45 | LV_362-26_0_7_line_45 |  | 42 | 52 | 0.015847 | 0.125 | 0.08 | 261 | 0 | 0.364 | 1 | 1 | cs | TRUE
46 | LV_362-26_0_7_line_46 |  | 44 | 46 | 0.0049546 | 0.125 | 0.08 | 261 | 0 | 0.364 | 1 | 1 | cs | TRUE
47 | LV_362-26_0_7_line_47 |  | 45 | 59 | 0.0057664 | 0.125 | 0.08 | 261 | 0 | 0.364 | 1 | 1 | cs | TRUE
48 | LV_362-26_0_7_line_48 |  | 46 | 47 | 0.016827 | 0.125 | 0.08 | 261 | 0 | 0.364 | 1 | 1 | cs | TRUE
49 | LV_362-26_0_7_line_49 |  | 46 | 48 | 0.017657 | 0.125 | 0.08 | 261 | 0 | 0.364 | 1 | 1 | cs | TRUE
50 | LV_362-26_0_7_line_50 |  | 47 | 49 | 0.0071968 | 0.125 | 0.08 | 261 | 0 | 0.364 | 1 | 1 | cs | TRUE
51 | LV_362-26_0_7_line_51 |  | 49 | 60 | 0.006634 | 0.125 | 0.08 | 261 | 0 | 0.364 | 1 | 1 | cs | TRUE
52 | LV_362-26_0_7_line_52 |  | 50 | 51 | 0.025439 | 0.125 | 0.08 | 261 | 0 | 0.364 | 1 | 1 | cs | TRUE
53 | LV_362-26_0_7_line_53 |  | 50 | 52 | 0.0099918 | 0.125 | 0.08 | 261 | 0 | 0.364 | 1 | 1 | cs | TRUE
54 | LV_362-26_0_7_line_54 |  | 51 | 53 | 0.022555 | 0.125 | 0.08 | 261 | 0 | 0.364 | 1 | 1 | cs | TRUE
55 | LV_362-26_0_7_line_55 |  | 52 | 54 | 0.012815 | 0.125 | 0.08 | 261 | 0 | 0.364 | 1 | 2 | cs | TRUE
56 | LV_362-26_0_7_line_56 |  | 53 | 55 | 0.0073211 | 0.125 | 0.08 | 261 | 0 | 0.364 | 1 | 1 | cs | TRUE
57 | LV_362-26_0_7_line_57 |  | 54 | 56 | 0.022674 | 0.125 | 0.08 | 261 | 0 | 0.364 | 1 | 3 | cs | TRUE
58 | LV_362-26_0_7_line_58 |  | 55 | 57 | 0.006999 | 0.125 | 0.08 | 261 | 0 | 0.364 | 1 | 1 | cs | TRUE
59 | LV_362-26_0_7_line_59 |  | 56 | 72 | 0.065656 | 0.125 | 0.08 | 261 | 0 | 0.364 | 1 | 3 | cs | TRUE
60 | LV_362-26_0_7_line_60 |  | 58 | 59 | 0.0010228 | 0.125 | 0.08 | 261 | 0 | 0.364 | 1 | 1 | cs | TRUE
61 | LV_362-26_0_7_line_61 |  | 61 | 62 | 0.013313 | 0.125 | 0.08 | 261 | 0 | 0.364 | 1 | 1 | cs | TRUE
62 | LV_362-26_0_7_line_62 |  | 61 | 63 | 0.027921 | 0.125 | 0.08 | 261 | 0 | 0.364 | 1 | 3 | cs | TRUE
63 | LV_362-26_0_7_line_63 |  | 63 | 64 | 0.022072 | 0.125 | 0.08 | 261 | 0 | 0.364 | 1 | 3 | cs | TRUE
64 | LV_362-26_0_7_line_64 |  | 63 | 65 | 0.016658 | 0.125 | 0.08 | 261 | 0 | 0.364 | 1 | 1 | cs | TRUE
65 | LV_362-26_0_7_line_65 |  | 64 | 71 | 0.008988 | 0.125 | 0.08 | 261 | 0 | 0.364 | 1 | 1 | cs | TRUE
66 | LV_362-26_0_7_line_66 |  | 64 | 72 | 0.008377 | 0.125 | 0.08 | 261 | 0 | 0.364 | 1 | 3 | cs | TRUE
67 | LV_362-26_0_7_line_67 |  | 65 | 66 | 0.0012477 | 0.125 | 0.08 | 261 | 0 | 0.364 | 1 | 1 | cs | TRUE
68 | LV_362-26_0_7_line_68 |  | 66 | 67 | 0.014039 | 0.125 | 0.08 | 261 | 0 | 0.364 | 1 | 1 | cs | TRUE
69 | LV_362-26_0_7_line_69 |  | 67 | 68 | 0.020112 | 0.125 | 0.08 | 261 | 0 | 0.364 | 1 | 1 | cs | TRUE
70 | LV_362-26_0_7_line_70 |  | 67 | 69 | 0.011484 | 0.125 | 0.08 | 261 | 0 | 0.364 | 1 | 1 | cs | TRUE
71 | LV_362-26_0_7_line_71 |  | 69 | 70 | 0.022105 | 0.125 | 0.08 | 261 | 0 | 0.364 | 1 | 1 | cs | TRUE
72 | LV_362-26_0_7_line_72 |  | 70 | 73 | 0.009871 | 0.125 | 0.08 | 261 | 0 | 0.364 | 1 | 1 | cs | TRUE
73 | LV_362-26_0_7_line_73 |  | 70 | 74 | 0.02651 | 0.125 | 0.08 | 261 | 0 | 0.364 | 1 | 1 | cs | TRUE
74 | LV_362-26_0_7_line_74 |  | 73 | 75 | 0.009303 | 0.125 | 0.08 | 261 | 0 | 0.364 | 1 | 1 | cs | TRUE
75 | LV_362-26_0_7_line_75 |  | 74 | 77 | 0.040983 | 0.125 | 0.08 | 261 | 0 | 0.364 | 1 | 1 | cs | TRUE
76 | LV_362-26_0_7_line_76 |  | 75 | 76 | 0.015042 | 0.125 | 0.08 | 261 | 0 | 0.364 | 1 | 1 | cs | TRUE

## trafo
| name | std_type | hv_bus | lv_bus | sn_mva | vn_hv_kv | vn_lv_kv | vk_percent | vkr_percent | pfe_kw | i0_percent | shift_degree | tap_side | tap_neutral | tap_min | tap_max | tap_step_percent | tap_step_degree | tap_pos | tap_phase_shifter | parallel | df | in_service
0 | LV_362-26_0_7_trafo_14 | 0.63 MVA 20/0.4 kV | 78 | 4 | 0.63 | 20 | 0.4 | 6 | 1.206 | 1.65 | 0.2619 | 150 | hv | 0 | -2 | 2 | 2.5 | 0 | 0 | FALSE | 1 | 1 | TRUE

## line_geodata
| x0 | y0 | x1 | y1 | x2 | y2 | x3 | y3
0 | 2603719.4952 | 1202415.2264 | 2603731.0384 | 1202410.5136
1 | 2603757.2836 | 1202399.7982 | 2603731.0384 | 1202410.5136
2 | 2603769.9131 | 1202394.6419 | 2603757.2836 | 1202399.7982
3 | 2603742.7568 | 1202347.3645 | 2603757.5843 | 1202342.8595
4 | 2603782.9678 | 1202322.2294 | 2603776.9902 | 1202328.6959 | 2603766.3525 | 1202340.1955 | 2603757.5843 | 1202342.8595
5 | 2603757.5843 | 1202342.8595 | 2603777.2615 | 1202369.8072
6 | 2603589.9478 | 1202337.7543 | 2603579.9234 | 1202329.1771 | 2603578.6081 | 1202327.0307 | 2603577.4299 | 1202322.0561
7 | 2603589.9478 | 1202337.7543 | 2603607.9642 | 1202341.0689
8 | 2603575.8759 | 1202315.4953 | 2603577.4299 | 1202322.0561
9 | 2603607.9642 | 1202341.0689 | 2603614.3902 | 1202342.2511
10 | 2603621.5514 | 1202343.5685 | 2603614.3902 | 1202342.2511
11 | 2603621.5514 | 1202343.5685 | 2603637.247 | 1202346.4561
12 | 2603547.7993 | 1202322.577 | 2603553.9957 | 1202320.7793
13 | 2603547.7993 | 1202322.577 | 2603543.7144 | 1202311.8387
14 | 2603543.7144 | 1202311.8387 | 2603541.3018 | 1202305.4966
15 | 2603786.7242 | 1202387.7783 | 2603769.9131 | 1202394.6419
16 | 2603786.7242 | 1202387.7783 | 2603786.8152 | 1202387.9656
17 | 2603777.2615 | 1202369.8072 | 2603786.7242 | 1202387.7783
18 | 2603855.6313 | 1202331.9351 | 2603858.0167 | 1202330.9456
19 | 2603858.0167 | 1202330.9456 | 2603854.3347 | 1202305.2258
20 | 2603787.4403 | 1202300.9429 | 2603854.3347 | 1202305.2258
21 | 2603787.4403 | 1202300.9429 | 2603788.1992 | 1202316.563 | 2603782.9678 | 1202322.2294
22 | 2603787.4403 | 1202300.9429 | 2603786.719 | 1202286.1123
23 | 2603819.9431 | 1202419.0715 | 2603828.5399 | 1202417.9975
24 | 2603819.9431 | 1202419.0715 | 2603811.6262 | 1202420.111
25 | 2603843.8816 | 1202415.8706 | 2603837.8269 | 1202416.8371 | 2603828.5399 | 1202417.9975
26 | 2603802.9497 | 1202421.1954 | 2603811.6262 | 1202420.111
27 | 2603853.5367 | 1202414.3293 | 2603843.8816 | 1202415.8706
28 | 2603874.4882 | 1202410.9847 | 2603853.5367 | 1202414.3293
29 | 2603794.2117 | 1202403.1992 | 2603786.8152 | 1202387.9656
30 | 2603802.9497 | 1202421.1954 | 2603794.2117 | 1202403.1992
31 | 2603802.9497 | 1202421.1954 | 2603792.7022 | 1202424.1954
32 | 2603784.8894 | 1202426.4826 | 2603792.7022 | 1202424.1954
33 | 2603784.8894 | 1202426.4826 | 2603779.9832 | 1202427.9189
34 | 2603770.5944 | 1202430.6675 | 2603779.9832 | 1202427.9189
35 | 2603770.5944 | 1202430.6675 | 2603767.0263 | 1202431.7121 | 2603746.0576 | 1202439.6776
36 | 2603567.8064 | 1202281.3442 | 2603582.1917 | 1202285.6731
37 | 2603567.8064 | 1202281.3442 | 2603555.9105 | 1202277.7612
38 | 2603567.8064 | 1202281.3442 | 2603572.6507 | 1202301.8472
39 | 2603622.1451 | 1202297.6962 | 2603634.8248 | 1202300.8445
40 | 2603622.1451 | 1202297.6962 | 2603633.8655 | 1202282.4393 | 2603635.3013 | 1202279.4578
41 | 2603634.8248 | 1202300.8445 | 2603669.7788 | 1202309.5236
42 | 2603635.3013 | 1202279.4578 | 2603655.6883 | 1202222.2527
43 | 2603555.9105 | 1202277.7612 | 2603541.7706 | 1202273.5025 | 2603535.1535 | 1202275.446
44 | 2603574.3142 | 1202308.8881 | 2603572.6507 | 1202301.8472
45 | 2603685.1589 | 1202313.3424 | 2603669.7788 | 1202309.5236
46 | 2603530.3998 | 1202276.8422 | 2603535.1535 | 1202275.446
47 | 2603575.6401 | 1202314.5 | 2603574.3142 | 1202308.8881
48 | 2603530.3998 | 1202276.8422 | 2603536.3837 | 1202292.5697
49 | 2603530.3998 | 1202276.8422 | 2603513.4557 | 1202281.8072
50 | 2603538.943 | 1202299.2961 | 2603536.3837 | 1202292.5697
51 | 2603538.943 | 1202299.2961 | 2603539.7454 | 1202301.4053 | 2603541.3018 | 1202305.4966
52 | 2603680.9848 | 1202322.4205 | 2603670.3573 | 1202345.5336
53 | 2603685.1589 | 1202313.3424 | 2603680.9848 | 1202322.4205
54 | 2603670.3573 | 1202345.5336 | 2603668.1366 | 1202350.3633 | 2603664.879 | 1202351.5397 | 2603651.3306 | 1202349.0472
55 | 2603685.1589 | 1202313.3424 | 2603690.244 | 1202301.5795
56 | 2603651.3306 | 1202349.0472 | 2603644.1304 | 1202347.7225
57 | 2603699.2413 | 1202280.7667 | 2603690.244 | 1202301.5795
58 | 2603637.247 | 1202346.4561 | 2603644.1304 | 1202347.7225
59 | 2603763.559 | 1202267.5768 | 2603699.2413 | 1202280.7667
60 | 2603575.6401 | 1202314.5 | 2603575.8759 | 1202315.4953
61 | 2603786.719 | 1202286.1123 | 2603773.3864 | 1202286.8266
62 | 2603786.719 | 1202286.1123 | 2603785.3666 | 1202258.2297
63 | 2603785.3666 | 1202258.2297 | 2603763.2522 | 1202259.2054
64 | 2603785.3666 | 1202258.2297 | 2603784.5595 | 1202241.5916
65 | 2603763.2522 | 1202259.2054 | 2603760.4799 | 1202250.6546
66 | 2603763.2522 | 1202259.2054 | 2603763.559 | 1202267.5768
67 | 2603784.5595 | 1202241.5916 | 2603784.4991 | 1202240.3454
68 | 2603783.8189 | 1202226.3226 | 2603784.4991 | 1202240.3454
69 | 2603783.8189 | 1202226.3226 | 2603763.7129 | 1202227.9332
70 | 2603783.8189 | 1202226.3226 | 2603783.6235 | 1202222.3314 | 2603781.7887 | 1202215.0713
71 | 2603771.2351 | 1202197.2324 | 2603778.5375 | 1202202.2063 | 2603781.7887 | 1202215.0713
72 | 2603771.2351 | 1202197.2324 | 2603761.3426 | 1202196.8594
73 | 2603797.4758 | 1202193.9469 | 2603780.3211 | 1202197.3937 | 2603771.2351 | 1202197.2324
74 | 2603761.3426 | 1202196.8594 | 2603757.2639 | 1202196.7124 | 2603752.0206 | 1202196.9315
75 | 2603797.4758 | 1202193.9469 | 2603838.2971 | 1202190.315
76 | 2603752.0206 | 1202196.9315 | 2603752.7739 | 1202209.3164 | 2603755.4005 | 1202209.1178

## bus_geodata
| x | y | coords
0 | 2603719.4952 | 1202415.2264
1 | 2603731.0384 | 1202410.5136
2 | 2603757.2836 | 1202399.7982
3 | 2603742.7568 | 1202347.3645
4 | 2603757.5843 | 1202342.8595
5 | 2603589.9478 | 1202337.7543
6 | 2603577.4299 | 1202322.0561
7 | 2603607.9642 | 1202341.0689
8 | 2603614.3902 | 1202342.2511
9 | 2603621.5514 | 1202343.5685
10 | 2603553.9957 | 1202320.7793
11 | 2603547.7993 | 1202322.577
12 | 2603543.7144 | 1202311.8387
13 | 2603769.9131 | 1202394.6419
14 | 2603786.7242 | 1202387.7783
15 | 2603855.6313 | 1202331.9351
16 | 2603858.0167 | 1202330.9456
17 | 2603854.3347 | 1202305.2258
18 | 2603782.9678 | 1202322.2294
19 | 2603787.4403 | 1202300.9429
20 | 2603819.9431 | 1202419.0715
21 | 2603828.5399 | 1202417.9975
22 | 2603811.6262 | 1202420.111
23 | 2603843.8816 | 1202415.8706
24 | 2603874.4882 | 1202410.9847
25 | 2603853.5367 | 1202414.3293
26 | 2603777.2615 | 1202369.8072
27 | 2603786.8152 | 1202387.9656
28 | 2603794.2117 | 1202403.1992
29 | 2603802.9497 | 1202421.1954
30 | 2603792.7022 | 1202424.1954
31 | 2603784.8894 | 1202426.4826
32 | 2603779.9832 | 1202427.9189
33 | 2603770.5944 | 1202430.6675
34 | 2603746.0576 | 1202439.6776
35 | 2603582.1917 | 1202285.6731
36 | 2603567.8064 | 1202281.3441
37 | 2603622.1451 | 1202297.6962
38 | 2603634.8248 | 1202300.8445
39 | 2603635.3013 | 1202279.4578
40 | 2603555.9105 | 1202277.7612
41 | 2603572.6507 | 1202301.8472
42 | 2603669.7788 | 1202309.5236
43 | 2603655.6883 | 1202222.2527
44 | 2603535.1535 | 1202275.446
45 | 2603574.3142 | 1202308.8881
46 | 2603530.3998 | 1202276.8422
47 | 2603536.3837 | 1202292.5697
48 | 2603513.4557 | 1202281.8072
49 | 2603538.943 | 1202299.2961
50 | 2603680.9848 | 1202322.4205
51 | 2603670.3573 | 1202345.5336
52 | 2603685.1589 | 1202313.3424
53 | 2603651.3306 | 1202349.0472
54 | 2603690.244 | 1202301.5795
55 | 2603644.1304 | 1202347.7225
56 | 2603699.2413 | 1202280.7667
57 | 2603637.247 | 1202346.4561
58 | 2603575.8759 | 1202315.4953
59 | 2603575.6401 | 1202314.5
60 | 2603541.3018 | 1202305.4966
61 | 2603786.719 | 1202286.1123
62 | 2603773.3864 | 1202286.8266
63 | 2603785.3666 | 1202258.2297
64 | 2603763.2522 | 1202259.2054
65 | 2603784.5595 | 1202241.5916
66 | 2603784.4991 | 1202240.3454
67 | 2603783.8189 | 1202226.3226
68 | 2603763.7129 | 1202227.9332
69 | 2603781.7887 | 1202215.0713
70 | 2603771.2351 | 1202197.2324
71 | 2603760.4799 | 1202250.6546
72 | 2603763.559 | 1202267.5768
73 | 2603761.3426 | 1202196.8594
74 | 2603797.4758 | 1202193.9469
75 | 2603752.0206 | 1202196.9315
76 | 2603755.4005 | 1202209.1178
77 | 2603838.2971 | 1202190.315
78 | 2603782.9678 | 1202322.2294

## line_std_types
| c_nf_per_km | r_ohm_per_km | x_ohm_per_km | max_i_ka | type | q_mm2 | alpha | voltage_rating
NAYY 4x50 SE | 210 | 0.642 | 0.083 | 0.142 | cs | 50 | 0.00403 | LV
NAYY 4x120 SE | 264 | 0.225 | 0.08 | 0.242 | cs | 120 | 0.00403 | LV
NAYY 4x150 SE | 261 | 0.208 | 0.08 | 0.27 | cs | 150 | 0.00403 | LV
NA2XS2Y 1x95 RM/25 12/20 kV | 216 | 0.313 | 0.132 | 0.252 | cs | 95 | 0.00403 | MV
NA2XS2Y 1x185 RM/25 12/20 kV | 273 | 0.161 | 0.117 | 0.362 | cs | 185 | 0.00403 | MV
NA2XS2Y 1x240 RM/25 12/20 kV | 304 | 0.122 | 0.112 | 0.421 | cs | 240 | 0.00403 | MV
NA2XS2Y 1x95 RM/25 6/10 kV | 315 | 0.313 | 0.123 | 0.249 | cs | 95 | 0.00403 | MV
NA2XS2Y 1x185 RM/25 6/10 kV | 406 | 0.161 | 0.11 | 0.358 | cs | 185 | 0.00403 | MV
NA2XS2Y 1x240 RM/25 6/10 kV | 456 | 0.122 | 0.105 | 0.416 | cs | 240 | 0.00403 | MV
NA2XS2Y 1x150 RM/25 12/20 kV | 250 | 0.206 | 0.116 | 0.319 | cs | 150 | 0.00403 | MV
NA2XS2Y 1x120 RM/25 12/20 kV | 230 | 0.253 | 0.119 | 0.283 | cs | 120 | 0.00403 | MV
NA2XS2Y 1x70 RM/25 12/20 kV | 190 | 0.443 | 0.132 | 0.22 | cs | 70 | 0.00403 | MV
NA2XS2Y 1x150 RM/25 6/10 kV | 360 | 0.206 | 0.11 | 0.315 | cs | 150 | 0.00403 | MV
NA2XS2Y 1x120 RM/25 6/10 kV | 340 | 0.253 | 0.113 | 0.28 | cs | 120 | 0.00403 | MV
NA2XS2Y 1x70 RM/25 6/10 kV | 280 | 0.443 | 0.123 | 0.217 | cs | 70 | 0.00403 | MV
N2XS(FL)2Y 1x120 RM/35 64/110 kV | 112 | 0.153 | 0.166 | 0.366 | cs | 120 | 0.00393 | HV
N2XS(FL)2Y 1x185 RM/35 64/110 kV | 125 | 0.099 | 0.156 | 0.457 | cs | 185 | 0.00393 | HV
N2XS(FL)2Y 1x240 RM/35 64/110 kV | 135 | 0.075 | 0.149 | 0.526 | cs | 240 | 0.00393 | HV
N2XS(FL)2Y 1x300 RM/35 64/110 kV | 144 | 0.06 | 0.144 | 0.588 | cs | 300 | 0.00393 | HV
15-AL1/3-ST1A 0.4 | 11 | 1.8769 | 0.35 | 0.105 | ol | 16 | 0.00403 | LV
24-AL1/4-ST1A 0.4 | 11.25 | 1.2012 | 0.335 | 0.14 | ol | 24 | 0.00403 | LV
48-AL1/8-ST1A 0.4 | 12.2 | 0.5939 | 0.3 | 0.21 | ol | 48 | 0.00403 | LV
94-AL1/15-ST1A 0.4 | 13.2 | 0.306 | 0.29 | 0.35 | ol | 94 | 0.00403 | LV
34-AL1/6-ST1A 10.0 | 9.7 | 0.8342 | 0.36 | 0.17 | ol | 34 | 0.00403 | MV
48-AL1/8-ST1A 10.0 | 10.1 | 0.5939 | 0.35 | 0.21 | ol | 48 | 0.00403 | MV
70-AL1/11-ST1A 10.0 | 10.4 | 0.4132 | 0.339 | 0.29 | ol | 70 | 0.00403 | MV
94-AL1/15-ST1A 10.0 | 10.75 | 0.306 | 0.33 | 0.35 | ol | 94 | 0.00403 | MV
122-AL1/20-ST1A 10.0 | 11.1 | 0.2376 | 0.323 | 0.41 | ol | 122 | 0.00403 | MV
149-AL1/24-ST1A 10.0 | 11.25 | 0.194 | 0.315 | 0.47 | ol | 149 | 0.00403 | MV
34-AL1/6-ST1A 20.0 | 9.15 | 0.8342 | 0.382 | 0.17 | ol | 34 | 0.00403 | MV
48-AL1/8-ST1A 20.0 | 9.5 | 0.5939 | 0.372 | 0.21 | ol | 48 | 0.00403 | MV
70-AL1/11-ST1A 20.0 | 9.7 | 0.4132 | 0.36 | 0.29 | ol | 70 | 0.00403 | MV
94-AL1/15-ST1A 20.0 | 10 | 0.306 | 0.35 | 0.35 | ol | 94 | 0.00403 | MV
122-AL1/20-ST1A 20.0 | 10.3 | 0.2376 | 0.344 | 0.41 | ol | 122 | 0.00403 | MV
149-AL1/24-ST1A 20.0 | 10.5 | 0.194 | 0.337 | 0.47 | ol | 149 | 0.00403 | MV
184-AL1/30-ST1A 20.0 | 10.75 | 0.1571 | 0.33 | 0.535 | ol | 184 | 0.00403 | MV
243-AL1/39-ST1A 20.0 | 11 | 0.1188 | 0.32 | 0.645 | ol | 243 | 0.00403 | MV
48-AL1/8-ST1A 110.0 | 8 | 0.5939 | 0.46 | 0.21 | ol | 48 | 0.00403 | HV
70-AL1/11-ST1A 110.0 | 8.4 | 0.4132 | 0.45 | 0.29 | ol | 70 | 0.00403 | HV
94-AL1/15-ST1A 110.0 | 8.65 | 0.306 | 0.44 | 0.35 | ol | 94 | 0.00403 | HV
122-AL1/20-ST1A 110.0 | 8.5 | 0.2376 | 0.43 | 0.41 | ol | 122 | 0.00403 | HV
149-AL1/24-ST1A 110.0 | 8.75 | 0.194 | 0.41 | 0.47 | ol | 149 | 0.00403 | HV
184-AL1/30-ST1A 110.0 | 8.8 | 0.1571 | 0.4 | 0.535 | ol | 184 | 0.00403 | HV
243-AL1/39-ST1A 110.0 | 9 | 0.1188 | 0.39 | 0.645 | ol | 243 | 0.00403 | HV
305-AL1/39-ST1A 110.0 | 9.2 | 0.0949 | 0.38 | 0.74 | ol | 305 | 0.00403 | HV
490-AL1/64-ST1A 110.0 | 9.75 | 0.059 | 0.37 | 0.96 | ol | 490 | 0.00403 | HV
679-AL1/86-ST1A 110.0 | 9.95 | 0.042 | 0.36 | 1.15 | ol | 679 | 0.00403 | HV
490-AL1/64-ST1A 220.0 | 10 | 0.059 | 0.285 | 0.96 | ol | 490 | 0.00403 | HV
679-AL1/86-ST1A 220.0 | 11.7 | 0.042 | 0.275 | 1.15 | ol | 679 | 0.00403 | HV
490-AL1/64-ST1A 380.0 | 11 | 0.059 | 0.253 | 0.96 | ol | 490 | 0.00403 | HV
679-AL1/86-ST1A 380.0 | 14.6 | 0.042 | 0.25 | 1.15 | ol | 679 | 0.00403 | HV

## trafo_std_types
| i0_percent | pfe_kw | vkr_percent | sn_mva | vn_lv_kv | vn_hv_kv | vk_percent | shift_degree | vector_group | tap_side | tap_neutral | tap_min | tap_max | tap_step_degree | tap_step_percent | tap_phase_shifter
160 MVA 380/110 kV | 0.06 | 60 | 0.25 | 160 | 110 | 380 | 12.2 | 0 | Yy0 | hv | 0 | -9 | 9 | 0 | 1.5 | FALSE
100 MVA 220/110 kV | 0.06 | 55 | 0.26 | 100 | 110 | 220 | 12 | 0 | Yy0 | hv | 0 | -9 | 9 | 0 | 1.5 | FALSE
63 MVA 110/20 kV | 0.04 | 22 | 0.32 | 63 | 20 | 110 | 18 | 150 | YNd5 | hv | 0 | -9 | 9 | 0 | 1.5 | FALSE
40 MVA 110/20 kV | 0.05 | 18 | 0.34 | 40 | 20 | 110 | 16.2 | 150 | YNd5 | hv | 0 | -9 | 9 | 0 | 1.5 | FALSE
25 MVA 110/20 kV | 0.07 | 14 | 0.41 | 25 | 20 | 110 | 12 | 150 | YNd5 | hv | 0 | -9 | 9 | 0 | 1.5 | FALSE
63 MVA 110/10 kV | 0.04 | 22 | 0.32 | 63 | 10 | 110 | 18 | 150 | YNd5 | hv | 0 | -9 | 9 | 0 | 1.5 | FALSE
40 MVA 110/10 kV | 0.05 | 18 | 0.34 | 40 | 10 | 110 | 16.2 | 150 | YNd5 | hv | 0 | -9 | 9 | 0 | 1.5 | FALSE
25 MVA 110/10 kV | 0.07 | 14 | 0.41 | 25 | 10 | 110 | 12 | 150 | YNd5 | hv | 0 | -9 | 9 | 0 | 1.5 | FALSE
0.25 MVA 20/0.4 kV | 0.32 | 0.8 | 1.44 | 0.25 | 0.4 | 20 | 6 | 150 | Yzn5 | hv | 0 | -2 | 2 | 0 | 2.5 | FALSE
0.4 MVA 20/0.4 kV | 0.3375 | 1.35 | 1.425 | 0.4 | 0.4 | 20 | 6 | 150 | Dyn5 | hv | 0 | -2 | 2 | 0 | 2.5 | FALSE
0.63 MVA 20/0.4 kV | 0.2619 | 1.65 | 1.206 | 0.63 | 0.4 | 20 | 6 | 150 | Dyn5 | hv | 0 | -2 | 2 | 0 | 2.5 | FALSE
0.25 MVA 10/0.4 kV | 0.24 | 0.6 | 1.2 | 0.25 | 0.4 | 10 | 4 | 150 | Dyn5 | hv | 0 | -2 | 2 | 0 | 2.5 | FALSE
0.4 MVA 10/0.4 kV | 0.2375 | 0.95 | 1.325 | 0.4 | 0.4 | 10 | 4 | 150 | Dyn5 | hv | 0 | -2 | 2 | 0 | 2.5 | FALSE
0.63 MVA 10/0.4 kV | 0.1873 | 1.18 | 1.0794 | 0.63 | 0.4 | 10 | 4 | 150 | Dyn5 | hv | 0 | -2 | 2 | 0 | 2.5 | FALSE

## trafo3w_std_types
| sn_hv_mva | sn_mv_mva | sn_lv_mva | vn_hv_kv | vn_mv_kv | vn_lv_kv | vk_hv_percent | vk_mv_percent | vk_lv_percent | vkr_hv_percent | vkr_mv_percent | vkr_lv_percent | pfe_kw | i0_percent | shift_mv_degree | shift_lv_degree | vector_group | tap_side | tap_neutral | tap_min | tap_max | tap_step_percent
63/25/38 MVA 110/20/10 kV | 63 | 25 | 38 | 110 | 20 | 10 | 10.4 | 10.4 | 10.4 | 0.28 | 0.32 | 0.35 | 35 | 0.89 | 0 | 0 | YN0yn0yn0 | hv | 0 | -10 | 10 | 1.2
63/25/38 MVA 110/10/10 kV | 63 | 25 | 38 | 110 | 10 | 10 | 10.4 | 10.4 | 10.4 | 0.28 | 0.32 | 0.35 | 35 | 0.89 | 0 | 0 | YN0yn0yn0 | hv | 0 | -10 | 10 | 1.2

## fuse_std_types
| fuse_type | i_rated_a | t_avg | t_min | t_total | x_avg | x_min | x_total
HV 100A | HV 100A | 100 | 0 | [10.0, 3.64, 0.854, 0.281, 0.1, 0.0531, 0.022, 0.01] | [10.0, 4.267, 1.21, 0.403, 0.1, 0.058, 0.022, 0.01] | 0 | [300.0, 350.0, 450.0, 550.0, 700.0, 850.0, 1200.0, 1752.0] | [600.0, 700.0, 900.0, 1150.0, 1665.0, 2000.0, 3000.0, 4313.0]
HV 10A | HV 10A | 10 | 0 | [10.0, 1675.0, 0.344, 0.156, 0.1, 0.0417, 0.0171, 0.01] | [10.0, 1.3, 0.3, 0.155, 0.1, 0.0555, 0.023, 0.01] | 0 | [30.0, 32.0, 35.0, 37.0, 39.0, 50.0, 70.0, 88.0] | [60.0, 70.0, 80.0, 87.0, 94.0, 110.0, 150.0, 216.0]
HV 125A | HV 125A | 125 | 0 | [10.0, 1.82, 0.344, 0.1, 0.0467, 0.0269, 0.01] | [10.0, 2.478, 0.426, 0.1, 0.0427, 0.0211, 0.01] | 0 | [375.0, 500.0, 700.0, 925.0, 1200.0, 1500.0, 2341.0] | [750.0, 1000.0, 1500.0, 2200.0, 3000.0, 4000.0, 5765.0]
HV 160A | HV 160A | 160 | 0 | [10.0, 4.15, 1.03, 0.198, 0.1, 0.051, 0.0172, 0.01] | [10.0, 2.3, 0.734, 0.274, 0.1, 0.046, 0.0177, 0.01] | 0 | [480.0, 550.0, 700.0, 1000.0, 1260.0, 1600.0, 2500.0, 3227.0] | [960.0, 1300.0, 1700.0, 2200.0, 2996.0, 4000.0, 6000.0, 7946.0]
HV 16A | HV 16A | 16 | 0 | [10.0, 0.352, 0.164, 0.1, 0.0649, 0.0342, 0.01] | [10.0, 2.34, 0.722, 0.181, 0.1, 0.055, 0.0296, 0.01] | 0 | [48.0, 60.0, 65.0, 71.0, 80.0, 100.0, 162.0] | [96.0, 110.0, 125.0, 150.0, 168.0, 200.0, 250.0, 398.0]
HV 200A | HV 200A | 200 | 0 | [10.0, 4.267, 1.21, 0.403, 0.1, 0.058, 0.022, 0.01] | [10.0, 3.73, 1.654, 0.328, 0.1, 0.0531, 0.019, 0.01] | 0 | [600.0, 700.0, 900.0, 1150.0, 1665.0, 2000.0, 3000.0, 4313.0] | [1200.0, 1500.0, 1800.0, 2700.0, 3960.0, 5000.0, 7500.0, 10620.0]
HV 20A | HV 20A | 20 | 0 | [10.0, 1.3, 0.3, 0.155, 0.1, 0.0555, 0.023, 0.01] | [10.0, 1.3, 0.161, 0.1, 0.0611, 0.0399, 0.0141, 0.01] | 0 | [60.0, 70.0, 80.0, 87.0, 94.0, 110.0, 150.0, 216.0] | [120.0, 150.0, 200.0, 223.0, 260.0, 300.0, 450.0, 532.0]
HV 25A | HV 25A | 25 | 0 | [10.0, 2.512, 0.833, 0.299, 0.1, 0.0372, 0.0223, 0.01] | [10.0, 3.125, 0.597, 0.198, 0.1, 0.0378, 0.022, 0.01] | 0 | [75.0, 82.0, 90.0, 100.0, 124.0, 170.0, 200.0, 289.0] | [150.0, 170.0, 210.0, 250.0, 294.0, 400.0, 500.0, 711.0]
HV 31.5A | HV 31.5A | 31.5 | 0 | [10.0, 2.34, 0.722, 0.181, 0.1, 0.055, 0.0296, 0.01] | [10.0, 2.84, 0.368, 0.164, 0.1, 0.0621, 0.0378, 0.0195, 0.01] | 0 | [95.0, 110.0, 125.0, 150.0, 165.0, 200.0, 250.0, 390.0] | [189.0, 220.0, 300.0, 350.0, 393.0, 450.0, 530.0, 700.0, 960.0]
HV 40A | HV 40A | 40 | 0 | [10.0, 1.3, 0.161, 0.1, 0.0611, 0.0399, 0.0141, 0.01] | [10.0, 2.05, 0.369, 0.198, 0.1, 0.051, 0.0298, 0.01] | 0 | [120.0, 150.0, 200.0, 223.0, 260.0, 300.0, 450.0, 532.0] | [240.0, 300.0, 400.0, 450.0, 530.0, 650.0, 800.0, 1311.0]
HV 50A | HV 50A | 50 | 0 | [10.0, 3.215, 0.597, 0.198, 0.1, 0.0378, 0.022, 0.01] | [10.0, 3.64, 0.854, 0.281, 0.1, 0.0531, 0.022, 0.01] | 0 | [150.0, 170.0, 210.0, 250.0, 294.0, 400.0, 500.0, 711.0] | [300.0, 350.0, 450.0, 550.0, 700.0, 850.0, 1200.0, 1752.0]
HV 6.3A | HV 6.3A | 6.3 | 0 | [10.0, 1.39, 0.344, 0.168, 0.1, 0.056, 0.0263, 0.01] | [10.0, 1.711, 0.516, 0.198, 0.1, 0.0634, 0.0303, 0.01] | 0 | [19.0, 19.5, 20.4, 20.8, 22.0, 25.0, 32.0, 48.0] | [38.0, 40.0, 43.0, 48.0, 53.0, 60.0, 75.0, 118.0]
HV 63A | HV 63A | 63 | 0 | [10.0, 2.84, 0.368, 0.164, 0.1, 0.0621, 0.0378, 0.0195, 0.01] | [10.0, 1.82, 0.344, 0.1, 0.0467, 0.0269, 0.01] | 0 | [189.0, 220.0, 300.0, 350.0, 393.0, 450.0, 530.0, 700.0, 961.0] | [378.0, 500.0, 700.0, 934.0, 1200.0, 1500.0, 2366.0]
HV 80A | HV 80A | 80 | 0 | [10.0, 2.05, 0.369, 0.198, 0.1, 0.051, 0.0298, 0.01] | [10.0, 4.15, 1.03, 0.198, 0.1, 0.051, 0.0172, 0.01] | 0 | [240.0, 300.0, 400.0, 450.0, 530.0, 650.0, 800.0, 1311.0] | [480.0, 550.0, 700.0, 1000.0, 1260.0, 1600.0, 2500.0, 3227.0]
Siemens NH-1-100 | Siemens NH-1-100 | 100 | [5400.0, 2000.0, 400.0, 20.0, 1.0, 0.2, 0.012, 0.004] | 0 | 0 | [150.0, 190.0, 250.0, 430.0, 900.0, 1250.0, 2700.0, 3600.0] | 0 | 0
Siemens NH-1-125 | Siemens NH-1-125 | 125 | [4800.0, 120.0, 7.0, 0.1, 0.004] | 0 | 0 | [180.0, 400.0, 740.0, 2000.0, 4250.0] | 0 | 0
Siemens NH-1-16 | Siemens NH-1-16 | 16 | [4000.0, 400.0, 2.0, 0.1, 0.04, 0.01] | 0 | 0 | [26.0, 35.0, 75.0, 150.0, 200.0, 300.0] | 0 | 0
Siemens NH-1-160 | Siemens NH-1-160 | 160 | [4800.0, 120.0, 7.0, 0.1, 0.004] | 0 | 0 | [210.0, 500.0, 900.0, 2300.0, 5000.0] | 0 | 0
Siemens NH-1-25 | Siemens NH-1-25 | 25 | [4000.0, 1000.0, 10.0, 0.2, 0.02, 0.01] | 0 | 0 | [40.0, 50.0, 100.0, 210.0, 400.0, 500.0] | 0 | 0
Siemens NH-1-50 | Siemens NH-1-50 | 50 | [4000.0, 40.0, 4.0, 1.0, 0.02, 0.01] | 0 | 0 | [86.0, 200.0, 300.0, 400.0, 1000.0, 1280.0] | 0 | 0
Siemens NH-1-63 | Siemens NH-1-63 | 63 | [4000.0, 100.0, 10.0, 2.0, 0.04, 0.01] | 0 | 0 | [100.0, 200.0, 300.0, 400.0, 1000.0, 1500.0] | 0 | 0
Siemens NH-1-80 | Siemens NH-1-80 | 80 | [4800.0, 120.0, 7.0, 0.1, 0.01] | 0 | 0 | [150.58, 250.0, 450.0, 1150.0, 2470.0] | 0 | 0
Siemens NH-2-1000 | Siemens NH-2-1000 | 1000 | [4800.0, 120.0, 7.0, 0.1, 0.004] | 0 | 0 | [1900.0, 3500.0, 8400.0, 24000.0, 52000.0] | 0 | 0
Siemens NH-2-200 | Siemens NH-2-200 | 200 | [4800.0, 120.0, 7.0, 0.1, 0.004] | 0 | 0 | [280.0, 650.0, 1200.0, 3000.0, 7000.0] | 0 | 0
Siemens NH-2-224 | Siemens NH-2-224 | 224 | [4800.0, 120.0, 7.0, 0.2, 0.04, 0.004] | 0 | 0 | [400.0, 750.0, 1453.0, 3025.0, 4315.0, 7600.0] | 0 | 0
Siemens NH-2-250 | Siemens NH-2-250 | 250 | [4800.0, 120.0, 7.0, 0.1, 0.004] | 0 | 0 | [450.0, 800.0, 1650.0, 4000.0, 8500.0] | 0 | 0
Siemens NH-2-315 | Siemens NH-2-315 | 315 | [4800.0, 120.0, 7.0, 0.1, 0.004] | 0 | 0 | [550.0, 920.0, 1900.0, 5000.0, 11000.0] | 0 | 0
Siemens NH-2-355 | Siemens NH-2-355 | 355 | [4800.0, 120.0, 6.0, 0.1, 0.004] | 0 | 0 | [650.0, 1116.27, 2350.0, 5840.0, 12790.0] | 0 | 0
Siemens NH-2-400 | Siemens NH-2-400 | 400 | [4800.0, 120.0, 7.0, 0.1, 0.004] | 0 | 0 | [720.0, 1350.0, 2800.0, 6500.0, 15000.0] | 0 | 0
Siemens NH-2-425 | Siemens NH-2-425 | 425 | [4800.0, 120.0, 7.0, 0.1, 0.004] | 0 | 0 | [850.0, 1500.0, 3050.0, 7500.0, 16500.0] | 0 | 0
Siemens NH-2-630 | Siemens NH-2-630 | 630 | [4800.0, 120.0, 7.0, 0.1, 0.004] | 0 | 0 | [1200.0, 2000.0, 4800.0, 12000.0, 26000.0] | 0 | 0

## dtypes
| element | column | dtype
0 | bus | name | object
1 | bus | vn_kv | float64
2 | bus | type | object
3 | bus | zone | object
4 | bus | in_service | bool
5 | load | name | object
6 | load | bus | uint32
7 | load | p_mw | float64
8 | load | q_mvar | float64
9 | load | const_z_percent | float64
10 | load | const_i_percent | float64
11 | load | sn_mva | float64
12 | load | scaling | float64
13 | load | in_service | bool
14 | load | type | object
15 | ext_grid | name | object
16 | ext_grid | bus | uint32
17 | ext_grid | vm_pu | float64
18 | ext_grid | va_degree | float64
19 | ext_grid | slack_weight | float64
20 | ext_grid | in_service | bool
21 | line | name | object
22 | line | std_type | object
23 | line | from_bus | uint32
24 | line | to_bus | uint32
25 | line | length_km | float64
26 | line | r_ohm_per_km | float64
27 | line | x_ohm_per_km | float64
28 | line | c_nf_per_km | float64
29 | line | g_us_per_km | float64
30 | line | max_i_ka | float64
31 | line | df | float64
32 | line | parallel | uint32
33 | line | type | object
34 | line | in_service | bool
35 | trafo | name | object
36 | trafo | std_type | object
37 | trafo | hv_bus | uint32
38 | trafo | lv_bus | uint32
39 | trafo | sn_mva | float64
40 | trafo | vn_hv_kv | float64
41 | trafo | vn_lv_kv | float64
42 | trafo | vk_percent | float64
43 | trafo | vkr_percent | float64
44 | trafo | pfe_kw | float64
45 | trafo | i0_percent | float64
46 | trafo | shift_degree | float64
47 | trafo | tap_side | object
48 | trafo | tap_neutral | int32
49 | trafo | tap_min | int32
50 | trafo | tap_max | int32
51 | trafo | tap_step_percent | float64
52 | trafo | tap_step_degree | float64
53 | trafo | tap_pos | int32
54 | trafo | tap_phase_shifter | bool
55 | trafo | parallel | uint32
56 | trafo | df | float64
57 | trafo | in_service | bool
58 | line_geodata | coords | object
59 | bus_geodata | x | float64
60 | bus_geodata | y | float64
61 | bus_geodata | coords | object

## parameters
| version | format_version | converged | OPF_converged | name | f_hz | sn_mva
0 | 2.14.6 | 2.14.0 | FALSE | FALSE |  | 50 | 1