## bus
| name | vn_kv | type | zone | in_service
0 | bus_LV_362-28_0_4_node_0 | 0.4 | n |  | TRUE
1 | bus_LV_362-28_0_4_node_1 | 0.4 | n |  | TRUE
2 | bus_LV_362-28_0_4_node_2 | 0.4 | n |  | TRUE
3 | bus_LV_362-28_0_4_node_5 | 0.4 | n |  | TRUE
4 | bus_LV_362-28_0_4_node_11 | 0.4 | n |  | TRUE
5 | bus_LV_362-28_0_4_node_4 | 0.4 | n |  | TRUE
6 | bus_LV_362-28_0_4_node_84 | 0.4 | n |  | TRUE
7 | bus_LV_362-28_0_4_node_8 | 0.4 | n |  | TRUE
8 | bus_LV_362-28_0_4_node_83 | 0.4 | n |  | TRUE
9 | bus_LV_362-28_0_4_node_81 | 0.4 | n |  | TRUE
10 | bus_LV_362-28_0_4_node_6 | 0.4 | n |  | TRUE
11 | bus_LV_362-28_0_4_node_58 | 0.4 | n |  | TRUE
12 | bus_LV_362-28_0_4_node_7 | 0.4 | n |  | TRUE
13 | bus_LV_362-28_0_4_node_24 | 0.4 | n |  | TRUE
14 | bus_LV_362-28_0_4_node_37 | 0.4 | n |  | TRUE
15 | bus_LV_362-28_0_4_node_51 | 0.4 | n |  | TRUE
16 | bus_LV_362-28_0_4_node_9 | 0.4 | n |  | TRUE
17 | bus_LV_362-28_0_4_node_23 | 0.4 | n |  | TRUE
18 | bus_LV_362-28_0_4_node_20 | 0.4 | n |  | TRUE
19 | bus_LV_362-28_0_4_node_10 | 0.4 | n |  | TRUE
20 | bus_LV_362-28_0_4_node_21 | 0.4 | n |  | TRUE
21 | bus_LV_362-28_0_4_node_22 | 0.4 | n |  | TRUE
22 | bus_LV_362-28_0_4_node_12 | 0.4 | n |  | TRUE
23 | bus_LV_362-28_0_4_node_82 | 0.4 | n |  | TRUE
24 | bus_LV_362-28_0_4_node_80 | 0.4 | n |  | TRUE
25 | bus_LV_362-28_0_4_node_57 | 0.4 | n |  | TRUE
26 | bus_LV_362-28_0_4_node_39 | 0.4 | n |  | TRUE
27 | bus_LV_362-28_0_4_node_35 | 0.4 | n |  | TRUE
28 | bus_LV_362-28_0_4_node_50 | 0.4 | n |  | TRUE
29 | bus_LV_362-28_0_4_node_62 | 0.4 | n |  | TRUE
30 | bus_LV_362-28_0_4_node_19 | 0.4 | n |  | TRUE
31 | bus_LV_362-28_0_4_node_55 | 0.4 | n |  | TRUE
32 | bus_LV_362-28_0_4_node_13 | 0.4 | n |  | TRUE
33 | bus_LV_362-28_0_4_node_14 | 0.4 | n |  | TRUE
34 | bus_LV_362-28_0_4_node_15 | 0.4 | n |  | TRUE
35 | bus_LV_362-28_0_4_node_16 | 0.4 | n |  | TRUE
36 | bus_LV_362-28_0_4_node_17 | 0.4 | n |  | TRUE
37 | bus_LV_362-28_0_4_node_18 | 0.4 | n |  | TRUE
38 | bus_LV_362-28_0_4_node_60 | 0.4 | n |  | TRUE
39 | bus_LV_362-28_0_4_node_63 | 0.4 | n |  | TRUE
40 | bus_LV_362-28_0_4_node_59 | 0.4 | n |  | TRUE
41 | bus_LV_362-28_0_4_node_72 | 0.4 | n |  | TRUE
42 | bus_LV_362-28_0_4_node_53 | 0.4 | n |  | TRUE
43 | bus_LV_362-28_0_4_node_61 | 0.4 | n |  | TRUE
44 | bus_LV_362-28_0_4_node_25 | 0.4 | n |  | TRUE
45 | bus_LV_362-28_0_4_node_26 | 0.4 | n |  | TRUE
46 | bus_LV_362-28_0_4_node_27 | 0.4 | n |  | TRUE
47 | bus_LV_362-28_0_4_node_28 | 0.4 | n |  | TRUE
48 | bus_LV_362-28_0_4_node_29 | 0.4 | n |  | TRUE
49 | bus_LV_362-28_0_4_node_56 | 0.4 | n |  | TRUE
50 | bus_LV_362-28_0_4_node_66 | 0.4 | n |  | TRUE
51 | bus_LV_362-28_0_4_node_68 | 0.4 | n |  | TRUE
52 | bus_LV_362-28_0_4_node_64 | 0.4 | n |  | TRUE
53 | bus_LV_362-28_0_4_node_30 | 0.4 | n |  | TRUE
54 | bus_LV_362-28_0_4_node_31 | 0.4 | n |  | TRUE
55 | bus_LV_362-28_0_4_node_32 | 0.4 | n |  | TRUE
56 | bus_LV_362-28_0_4_node_33 | 0.4 | n |  | TRUE
57 | bus_LV_362-28_0_4_node_34 | 0.4 | n |  | TRUE
58 | bus_LV_362-28_0_4_node_49 | 0.4 | n |  | TRUE
59 | bus_LV_362-28_0_4_node_73 | 0.4 | n |  | TRUE
60 | bus_LV_362-28_0_4_node_47 | 0.4 | n |  | TRUE
61 | bus_LV_362-28_0_4_node_70 | 0.4 | n |  | TRUE
62 | bus_LV_362-28_0_4_node_36 | 0.4 | n |  | TRUE
63 | bus_LV_362-28_0_4_node_38 | 0.4 | n |  | TRUE
64 | bus_LV_362-28_0_4_node_48 | 0.4 | n |  | TRUE
65 | bus_LV_362-28_0_4_node_85 | 0.4 | n |  | TRUE
66 | bus_LV_362-28_0_4_node_76 | 0.4 | n |  | TRUE
67 | bus_LV_362-28_0_4_node_46 | 0.4 | n |  | TRUE
68 | bus_LV_362-28_0_4_node_74 | 0.4 | n |  | TRUE
69 | bus_LV_362-28_0_4_node_40 | 0.4 | n |  | TRUE
70 | bus_LV_362-28_0_4_node_41 | 0.4 | n |  | TRUE
71 | bus_LV_362-28_0_4_node_42 | 0.4 | n |  | TRUE
72 | bus_LV_362-28_0_4_node_43 | 0.4 | n |  | TRUE
73 | bus_LV_362-28_0_4_node_44 | 0.4 | n |  | TRUE
74 | bus_LV_362-28_0_4_node_54 | 0.4 | n |  | TRUE
75 | bus_LV_362-28_0_4_node_71 | 0.4 | n |  | TRUE
76 | bus_LV_362-28_0_4_node_52 | 0.4 | n |  | TRUE
77 | bus_LV_362-28_0_4_node_45 | 0.4 | n |  | TRUE
78 | bus_LV_362-28_0_4_node_65 | 0.4 | n |  | TRUE
79 | bus_LV_362-28_0_4_node_67 | 0.4 | n |  | TRUE
80 | bus_LV_362-28_0_4_node_69 | 0.4 | n |  | TRUE
81 | bus_LV_362-28_0_4_node_77 | 0.4 | n |  | TRUE
82 | bus_LV_362-28_0_4_node_78 | 0.4 | n |  | TRUE
83 | bus_LV_362-28_0_4_node_79 | 0.4 | n |  | TRUE
84 | bus_MV_602_0_node_93 | 20 | n |  | TRUE

## load
| name | bus | p_mw | q_mvar | const_z_percent | const_i_percent | sn_mva | scaling | in_service | type
0 | LV_362-28_0_4_load_0 | 0 | 0.020201 | 0.0050629 | 0 | 0 |  | 1 | TRUE | wye
1 | LV_362-28_0_4_load_84 | 6 | 0.0014034 | 0.00035173 | 0 | 0 |  | 1 | TRUE | wye
2 | LV_362-28_0_4_load_83 | 8 | 0.0013061 | 0.00032733 | 0 | 0 |  | 1 | TRUE | wye
3 | LV_362-28_0_4_load_81 | 9 | 0.0039223 | 0.00098301 | 0 | 0 |  | 1 | TRUE | wye
4 | LV_362-28_0_4_load_58 | 11 | 0.0025526 | 0.00063974 | 0 | 0 |  | 1 | TRUE | wye
5 | LV_362-28_0_4_load_24 | 13 | 0.0030943 | 0.0007755 | 0 | 0 |  | 1 | TRUE | wye
6 | LV_362-28_0_4_load_51 | 15 | 0.0025505 | 0.00063922 | 0 | 0 |  | 1 | TRUE | wye
7 | LV_362-28_0_4_load_23 | 17 | 0.0037678 | 0.00094431 | 0 | 0 |  | 1 | TRUE | wye
8 | LV_362-28_0_4_load_20 | 18 | 0.0037518 | 0.00094028 | 0 | 0 |  | 1 | TRUE | wye
9 | LV_362-28_0_4_load_21 | 20 | 0.0033816 | 0.0008475 | 0 | 0 |  | 1 | TRUE | wye
10 | LV_362-28_0_4_load_22 | 21 | 0.0034432 | 0.00086295 | 0 | 0 |  | 1 | TRUE | wye
11 | LV_362-28_0_4_load_12 | 22 | 0.064969 | 0.016283 | 0 | 0 |  | 1 | TRUE | wye
12 | LV_362-28_0_4_load_82 | 23 | 0.0038727 | 0.00097059 | 0 | 0 |  | 1 | TRUE | wye
13 | LV_362-28_0_4_load_80 | 24 | 0.0034782 | 0.00087172 | 0 | 0 |  | 1 | TRUE | wye
14 | LV_362-28_0_4_load_57 | 25 | 0.001522 | 0.00038146 | 0 | 0 |  | 1 | TRUE | wye
15 | LV_362-28_0_4_load_35 | 27 | 0.0026668 | 0.00066836 | 0 | 0 |  | 1 | TRUE | wye
16 | LV_362-28_0_4_load_50 | 28 | 0.0027281 | 0.00068372 | 0 | 0 |  | 1 | TRUE | wye
17 | LV_362-28_0_4_load_62 | 29 | 0.0027848 | 0.00069794 | 0 | 0 |  | 1 | TRUE | wye
18 | LV_362-28_0_4_load_19 | 30 | 0.0028344 | 0.00071038 | 0 | 0 |  | 1 | TRUE | wye
19 | LV_362-28_0_4_load_55 | 31 | 0.0030617 | 0.00076733 | 0 | 0 |  | 1 | TRUE | wye
20 | LV_362-28_0_4_load_13 | 32 | 0.0014735 | 0.0003693 | 0 | 0 |  | 1 | TRUE | wye
21 | LV_362-28_0_4_load_14 | 33 | 0.0037194 | 0.00093216 | 0 | 0 |  | 1 | TRUE | wye
22 | LV_362-28_0_4_load_15 | 34 | 0.0025771 | 0.00064587 | 0 | 0 |  | 1 | TRUE | wye
23 | LV_362-28_0_4_load_16 | 35 | 0.0027999 | 0.00070173 | 0 | 0 |  | 1 | TRUE | wye
24 | LV_362-28_0_4_load_17 | 36 | 0.0030315 | 0.00075975 | 0 | 0 |  | 1 | TRUE | wye
25 | LV_362-28_0_4_load_18 | 37 | 0.0034941 | 0.00087571 | 0 | 0 |  | 1 | TRUE | wye
26 | LV_362-28_0_4_load_60 | 38 | 0.0028971 | 0.00072609 | 0 | 0 |  | 1 | TRUE | wye
27 | LV_362-28_0_4_load_63 | 39 | 0.0029419 | 0.00073731 | 0 | 0 |  | 1 | TRUE | wye
28 | LV_362-28_0_4_load_59 | 40 | 0.002583 | 0.00064737 | 0 | 0 |  | 1 | TRUE | wye
29 | LV_362-28_0_4_load_72 | 41 | 0.0035008 | 0.00087739 | 0 | 0 |  | 1 | TRUE | wye
30 | LV_362-28_0_4_load_53 | 42 | 0.0026733 | 0.00067 | 0 | 0 |  | 1 | TRUE | wye
31 | LV_362-28_0_4_load_61 | 43 | 0.0025944 | 0.00065022 | 0 | 0 |  | 1 | TRUE | wye
32 | LV_362-28_0_4_load_25 | 44 | 0.0024488 | 0.00061373 | 0 | 0 |  | 1 | TRUE | wye
33 | LV_362-28_0_4_load_26 | 45 | 0.0026427 | 0.00066231 | 0 | 0 |  | 1 | TRUE | wye
34 | LV_362-28_0_4_load_27 | 46 | 0.003664 | 0.00091829 | 0 | 0 |  | 1 | TRUE | wye
35 | LV_362-28_0_4_load_28 | 47 | 0.0024562 | 0.00061558 | 0 | 0 |  | 1 | TRUE | wye
36 | LV_362-28_0_4_load_68 | 51 | 0.0014741 | 0.00036945 | 0 | 0 |  | 1 | TRUE | wye
37 | LV_362-28_0_4_load_64 | 52 | 0.0029047 | 0.00072798 | 0 | 0 |  | 1 | TRUE | wye
38 | LV_362-28_0_4_load_30 | 53 | 0.0025117 | 0.00062949 | 0 | 0 |  | 1 | TRUE | wye
39 | LV_362-28_0_4_load_31 | 54 | 0.0036841 | 0.00092333 | 0 | 0 |  | 1 | TRUE | wye
40 | LV_362-28_0_4_load_32 | 55 | 0.0026901 | 0.0006742 | 0 | 0 |  | 1 | TRUE | wye
41 | LV_362-28_0_4_load_34 | 57 | 0.0027467 | 0.0006884 | 0 | 0 |  | 1 | TRUE | wye
42 | LV_362-28_0_4_load_47 | 60 | 0.0010587 | 0.00026534 | 0 | 0 |  | 1 | TRUE | wye
43 | LV_362-28_0_4_load_70 | 61 | 0.0026355 | 0.00066052 | 0 | 0 |  | 1 | TRUE | wye
44 | LV_362-28_0_4_load_36 | 62 | 0.0038335 | 0.00096076 | 0 | 0 |  | 1 | TRUE | wye
45 | LV_362-28_0_4_load_38 | 63 | 0.0020105 | 0.00050389 | 0 | 0 |  | 1 | TRUE | wye
46 | LV_362-28_0_4_load_48 | 64 | 0.00096676 | 0.00024229 | 0 | 0 |  | 1 | TRUE | wye
47 | LV_362-28_0_4_load_85 | 65 | 0.0028184 | 0.00070635 | 0 | 0 |  | 1 | TRUE | wye
48 | LV_362-28_0_4_load_46 | 67 | 0.002177 | 0.0005456 | 0 | 0 |  | 1 | TRUE | wye
49 | LV_362-28_0_4_load_74 | 68 | 0.0012365 | 0.00030989 | 0 | 0 |  | 1 | TRUE | wye
50 | LV_362-28_0_4_load_40 | 69 | 0.0013787 | 0.00034552 | 0 | 0 |  | 1 | TRUE | wye
51 | LV_362-28_0_4_load_41 | 70 | 0.0018946 | 0.00047482 | 0 | 0 |  | 1 | TRUE | wye
52 | LV_362-28_0_4_load_42 | 71 | 0.0014133 | 0.00035421 | 0 | 0 |  | 1 | TRUE | wye
53 | LV_362-28_0_4_load_43 | 72 | 0.0015882 | 0.00039803 | 0 | 0 |  | 1 | TRUE | wye
54 | LV_362-28_0_4_load_44 | 73 | 0.0014158 | 0.00035483 | 0 | 0 |  | 1 | TRUE | wye
55 | LV_362-28_0_4_load_54 | 74 | 0.0016244 | 0.00040712 | 0 | 0 |  | 1 | TRUE | wye
56 | LV_362-28_0_4_load_71 | 75 | 0.0025208 | 0.00063178 | 0 | 0 |  | 1 | TRUE | wye
57 | LV_362-28_0_4_load_52 | 76 | 0.0020762 | 0.00052035 | 0 | 0 |  | 1 | TRUE | wye
58 | LV_362-28_0_4_load_45 | 77 | 0.0025363 | 0.00063565 | 0 | 0 |  | 1 | TRUE | wye
59 | LV_362-28_0_4_load_65 | 78 | 0.002822 | 0.00070727 | 0 | 0 |  | 1 | TRUE | wye
60 | LV_362-28_0_4_load_67 | 79 | 0.0030525 | 0.00076502 | 0 | 0 |  | 1 | TRUE | wye
61 | LV_362-28_0_4_load_69 | 80 | 0.0026378 | 0.0006611 | 0 | 0 |  | 1 | TRUE | wye
62 | LV_362-28_0_4_load_77 | 81 | 0.0038751 | 0.00097119 | 0 | 0 |  | 1 | TRUE | wye
63 | LV_362-28_0_4_load_78 | 82 | 0.0037929 | 0.00095059 | 0 | 0 |  | 1 | TRUE | wye
64 | LV_362-28_0_4_load_79 | 83 | 0.003921 | 0.0009827 | 0 | 0 |  | 1 | TRUE | wye

## ext_grid
| name | bus | vm_pu | va_degree | slack_weight | in_service
0 |  | 83 | 1 | 0 | 1 | TRUE

## line
| name | std_type | from_bus | to_bus | length_km | r_ohm_per_km | x_ohm_per_km | c_nf_per_km | g_us_per_km | max_i_ka | df | parallel | type | in_service
0 | LV_362-28_0_4_line_0 |  | 0 | 1 | 0.017276 | 0.125 | 0.08 | 261 | 0 | 0.364 | 1 | 3 | cs | TRUE
1 | LV_362-28_0_4_line_1 |  | 0 | 2 | 0.016571 | 0.125 | 0.08 | 261 | 0 | 0.364 | 1 | 3 | cs | TRUE
2 | LV_362-28_0_4_line_2 |  | 1 | 3 | 0.11487 | 0.125 | 0.08 | 261 | 0 | 0.364 | 1 | 3 | cs | TRUE
3 | LV_362-28_0_4_line_3 |  | 2 | 4 | 0.050158 | 0.125 | 0.08 | 261 | 0 | 0.364 | 1 | 3 | cs | TRUE
4 | LV_362-28_0_4_line_4 |  | 3 | 9 | 0.045953 | 0.125 | 0.08 | 261 | 0 | 0.364 | 1 | 3 | cs | TRUE
5 | LV_362-28_0_4_line_5 |  | 4 | 22 | 0.059113 | 0.125 | 0.08 | 261 | 0 | 0.364 | 1 | 2 | cs | TRUE
6 | LV_362-28_0_4_line_6 |  | 5 | 6 | 0.026326 | 0.125 | 0.08 | 261 | 0 | 0.364 | 1 | 1 | cs | TRUE
7 | LV_362-28_0_4_line_7 |  | 5 | 7 | 0.011014 | 0.125 | 0.08 | 261 | 0 | 0.364 | 1 | 3 | cs | TRUE
8 | LV_362-28_0_4_line_8 |  | 5 | 8 | 0.03447 | 0.125 | 0.08 | 261 | 0 | 0.364 | 1 | 3 | cs | TRUE
9 | LV_362-28_0_4_line_9 |  | 7 | 15 | 0.0067996 | 0.125 | 0.08 | 261 | 0 | 0.364 | 1 | 1 | cs | TRUE
10 | LV_362-28_0_4_line_10 |  | 7 | 10 | 0.030799 | 0.125 | 0.08 | 261 | 0 | 0.364 | 1 | 3 | cs | TRUE
11 | LV_362-28_0_4_line_11 |  | 8 | 23 | 0.014087 | 0.125 | 0.08 | 261 | 0 | 0.364 | 1 | 3 | cs | TRUE
12 | LV_362-28_0_4_line_12 |  | 9 | 24 | 0.0018291 | 0.125 | 0.08 | 261 | 0 | 0.364 | 1 | 3 | cs | TRUE
13 | LV_362-28_0_4_line_13 |  | 10 | 11 | 0.018627 | 0.125 | 0.08 | 261 | 0 | 0.364 | 1 | 3 | cs | TRUE
14 | LV_362-28_0_4_line_14 |  | 11 | 25 | 0.029835 | 0.125 | 0.08 | 261 | 0 | 0.364 | 1 | 3 | cs | TRUE
15 | LV_362-28_0_4_line_15 |  | 12 | 13 | 0.0073792 | 0.125 | 0.08 | 261 | 0 | 0.364 | 1 | 1 | cs | TRUE
16 | LV_362-28_0_4_line_16 |  | 12 | 14 | 0.030279 | 0.125 | 0.08 | 261 | 0 | 0.364 | 1 | 1 | cs | TRUE
17 | LV_362-28_0_4_line_17 |  | 14 | 26 | 0.088217 | 0.125 | 0.08 | 261 | 0 | 0.364 | 1 | 1 | cs | TRUE
18 | LV_362-28_0_4_line_18 |  | 14 | 27 | 0.011923 | 0.125 | 0.08 | 261 | 0 | 0.364 | 1 | 1 | cs | TRUE
19 | LV_362-28_0_4_line_19 |  | 15 | 28 | 0.01736 | 0.125 | 0.08 | 261 | 0 | 0.364 | 1 | 1 | cs | TRUE
20 | LV_362-28_0_4_line_20 |  | 16 | 17 | 0.011336 | 0.125 | 0.08 | 261 | 0 | 0.364 | 1 | 1 | cs | TRUE
21 | LV_362-28_0_4_line_21 |  | 16 | 18 | 0.010715 | 0.125 | 0.08 | 261 | 0 | 0.364 | 1 | 1 | cs | TRUE
22 | LV_362-28_0_4_line_22 |  | 17 | 29 | 0.014074 | 0.125 | 0.08 | 261 | 0 | 0.364 | 1 | 1 | cs | TRUE
23 | LV_362-28_0_4_line_23 |  | 18 | 30 | 0.022373 | 0.125 | 0.08 | 261 | 0 | 0.364 | 1 | 1 | cs | TRUE
24 | LV_362-28_0_4_line_24 |  | 19 | 20 | 0.019267 | 0.125 | 0.08 | 261 | 0 | 0.364 | 1 | 3 | cs | TRUE
25 | LV_362-28_0_4_line_25 |  | 19 | 21 | 0.014405 | 0.125 | 0.08 | 261 | 0 | 0.364 | 1 | 3 | cs | TRUE
26 | LV_362-28_0_4_line_26 |  | 20 | 25 | 0.0088993 | 0.125 | 0.08 | 261 | 0 | 0.364 | 1 | 3 | cs | TRUE
27 | LV_362-28_0_4_line_27 |  | 21 | 31 | 0.016357 | 0.125 | 0.08 | 261 | 0 | 0.364 | 1 | 3 | cs | TRUE
28 | LV_362-28_0_4_line_28 |  | 22 | 32 | 0.049032 | 0.125 | 0.08 | 261 | 0 | 0.364 | 1 | 1 | cs | TRUE
29 | LV_362-28_0_4_line_29 |  | 23 | 83 | 0.007264 | 0.125 | 0.08 | 261 | 0 | 0.364 | 1 | 3 | cs | TRUE
30 | LV_362-28_0_4_line_30 |  | 24 | 49 | 0.038051 | 0.125 | 0.08 | 261 | 0 | 0.364 | 1 | 3 | cs | TRUE
31 | LV_362-28_0_4_line_31 |  | 26 | 65 | 0.033552 | 0.125 | 0.08 | 261 | 0 | 0.364 | 1 | 1 | cs | TRUE
32 | LV_362-28_0_4_line_32 |  | 26 | 66 | 0.075156 | 0.125 | 0.08 | 261 | 0 | 0.364 | 1 | 1 | cs | TRUE
33 | LV_362-28_0_4_line_33 |  | 27 | 62 | 0.020567 | 0.125 | 0.08 | 261 | 0 | 0.364 | 1 | 1 | cs | TRUE
34 | LV_362-28_0_4_line_34 |  | 28 | 47 | 0.0068167 | 0.125 | 0.08 | 261 | 0 | 0.364 | 1 | 1 | cs | TRUE
35 | LV_362-28_0_4_line_35 |  | 29 | 43 | 0.0018518 | 0.125 | 0.08 | 261 | 0 | 0.364 | 1 | 1 | cs | TRUE
36 | LV_362-28_0_4_line_36 |  | 31 | 42 | 0.0086068 | 0.125 | 0.08 | 261 | 0 | 0.364 | 1 | 3 | cs | TRUE
37 | LV_362-28_0_4_line_37 |  | 33 | 34 | 0.017798 | 0.125 | 0.08 | 261 | 0 | 0.364 | 1 | 1 | cs | TRUE
38 | LV_362-28_0_4_line_38 |  | 33 | 35 | 0.0034749 | 0.125 | 0.08 | 261 | 0 | 0.364 | 1 | 1 | cs | TRUE
39 | LV_362-28_0_4_line_39 |  | 34 | 36 | 0.00018963 | 0.125 | 0.08 | 261 | 0 | 0.364 | 1 | 1 | cs | TRUE
40 | LV_362-28_0_4_line_40 |  | 35 | 37 | 0.019432 | 0.125 | 0.08 | 261 | 0 | 0.364 | 1 | 1 | cs | TRUE
41 | LV_362-28_0_4_line_41 |  | 36 | 38 | 0.0084613 | 0.125 | 0.08 | 261 | 0 | 0.364 | 1 | 1 | cs | TRUE
42 | LV_362-28_0_4_line_42 |  | 37 | 39 | 0.011439 | 0.125 | 0.08 | 261 | 0 | 0.364 | 1 | 1 | cs | TRUE
43 | LV_362-28_0_4_line_43 |  | 38 | 40 | 0.019462 | 0.125 | 0.08 | 261 | 0 | 0.364 | 1 | 1 | cs | TRUE
44 | LV_362-28_0_4_line_44 |  | 39 | 41 | 0.01206 | 0.125 | 0.08 | 261 | 0 | 0.364 | 1 | 1 | cs | TRUE
45 | LV_362-28_0_4_line_45 |  | 40 | 43 | 0.0069538 | 0.125 | 0.08 | 261 | 0 | 0.364 | 1 | 1 | cs | TRUE
46 | LV_362-28_0_4_line_46 |  | 41 | 59 | 0.0061542 | 0.125 | 0.08 | 261 | 0 | 0.364 | 1 | 1 | cs | TRUE
47 | LV_362-28_0_4_line_47 |  | 42 | 76 | 0.022363 | 0.125 | 0.08 | 261 | 0 | 0.364 | 1 | 3 | cs | TRUE
48 | LV_362-28_0_4_line_48 |  | 44 | 45 | 0.0067542 | 0.125 | 0.08 | 261 | 0 | 0.364 | 1 | 1 | cs | TRUE
49 | LV_362-28_0_4_line_49 |  | 44 | 46 | 0.018496 | 0.125 | 0.08 | 261 | 0 | 0.364 | 1 | 1 | cs | TRUE
50 | LV_362-28_0_4_line_50 |  | 45 | 47 | 0.0066547 | 0.125 | 0.08 | 261 | 0 | 0.364 | 1 | 1 | cs | TRUE
51 | LV_362-28_0_4_line_51 |  | 48 | 49 | 0.002541 | 0.125 | 0.08 | 261 | 0 | 0.364 | 1 | 3 | cs | TRUE
52 | LV_362-28_0_4_line_52 |  | 48 | 50 | 0.01859 | 0.125 | 0.08 | 261 | 0 | 0.364 | 1 | 3 | cs | TRUE
53 | LV_362-28_0_4_line_53 |  | 50 | 51 | 0.011153 | 0.125 | 0.08 | 261 | 0 | 0.364 | 1 | 3 | cs | TRUE
54 | LV_362-28_0_4_line_54 |  | 50 | 52 | 0.0034871 | 0.125 | 0.08 | 261 | 0 | 0.364 | 1 | 2 | cs | TRUE
55 | LV_362-28_0_4_line_55 |  | 51 | 75 | 0.0042452 | 0.125 | 0.08 | 261 | 0 | 0.364 | 1 | 3 | cs | TRUE
56 | LV_362-28_0_4_line_56 |  | 52 | 78 | 0.016926 | 0.125 | 0.08 | 261 | 0 | 0.364 | 1 | 1 | cs | TRUE
57 | LV_362-28_0_4_line_57 |  | 53 | 54 | 0.021162 | 0.125 | 0.08 | 261 | 0 | 0.364 | 1 | 1 | cs | TRUE
58 | LV_362-28_0_4_line_58 |  | 53 | 55 | 0.0034962 | 0.125 | 0.08 | 261 | 0 | 0.364 | 1 | 1 | cs | TRUE
59 | LV_362-28_0_4_line_59 |  | 54 | 56 | 0.014763 | 0.125 | 0.08 | 261 | 0 | 0.364 | 1 | 1 | cs | TRUE
60 | LV_362-28_0_4_line_60 |  | 55 | 57 | 0.0034876 | 0.125 | 0.08 | 261 | 0 | 0.364 | 1 | 1 | cs | TRUE
61 | LV_362-28_0_4_line_61 |  | 56 | 58 | 0.032601 | 0.125 | 0.08 | 261 | 0 | 0.364 | 1 | 1 | cs | TRUE
62 | LV_362-28_0_4_line_62 |  | 57 | 59 | 0.018946 | 0.125 | 0.08 | 261 | 0 | 0.364 | 1 | 1 | cs | TRUE
63 | LV_362-28_0_4_line_63 |  | 58 | 60 | 0.034627 | 0.125 | 0.08 | 261 | 0 | 0.364 | 1 | 1 | cs | TRUE
64 | LV_362-28_0_4_line_64 |  | 59 | 61 | 0.015977 | 0.125 | 0.08 | 261 | 0 | 0.364 | 1 | 1 | cs | TRUE
65 | LV_362-28_0_4_line_65 |  | 60 | 77 | 0.045124 | 0.125 | 0.08 | 261 | 0 | 0.364 | 1 | 1 | cs | TRUE
66 | LV_362-28_0_4_line_66 |  | 61 | 80 | 0.0061595 | 0.125 | 0.08 | 261 | 0 | 0.364 | 1 | 1 | cs | TRUE
67 | LV_362-28_0_4_line_67 |  | 62 | 63 | 0.022651 | 0.125 | 0.08 | 261 | 0 | 0.364 | 1 | 1 | cs | TRUE
68 | LV_362-28_0_4_line_68 |  | 63 | 64 | 0.012922 | 0.125 | 0.08 | 261 | 0 | 0.364 | 1 | 1 | cs | TRUE
69 | LV_362-28_0_4_line_69 |  | 64 | 67 | 0.012551 | 0.125 | 0.08 | 261 | 0 | 0.364 | 1 | 1 | cs | TRUE
70 | LV_362-28_0_4_line_70 |  | 66 | 68 | 0.040344 | 0.125 | 0.08 | 261 | 0 | 0.364 | 1 | 1 | cs | TRUE
71 | LV_362-28_0_4_line_71 |  | 67 | 77 | 0.019946 | 0.125 | 0.08 | 261 | 0 | 0.364 | 1 | 1 | cs | TRUE
72 | LV_362-28_0_4_line_72 |  | 69 | 70 | 0.0047117 | 0.125 | 0.08 | 261 | 0 | 0.364 | 1 | 3 | cs | TRUE
73 | LV_362-28_0_4_line_73 |  | 69 | 71 | 0.0060888 | 0.125 | 0.08 | 261 | 0 | 0.364 | 1 | 3 | cs | TRUE
74 | LV_362-28_0_4_line_74 |  | 70 | 72 | 0.010165 | 0.125 | 0.08 | 261 | 0 | 0.364 | 1 | 3 | cs | TRUE
75 | LV_362-28_0_4_line_75 |  | 71 | 73 | 0.0074022 | 0.125 | 0.08 | 261 | 0 | 0.364 | 1 | 3 | cs | TRUE
76 | LV_362-28_0_4_line_76 |  | 72 | 74 | 0.0058167 | 0.125 | 0.08 | 261 | 0 | 0.364 | 1 | 3 | cs | TRUE
77 | LV_362-28_0_4_line_77 |  | 73 | 75 | 0.0044655 | 0.125 | 0.08 | 261 | 0 | 0.364 | 1 | 3 | cs | TRUE
78 | LV_362-28_0_4_line_78 |  | 74 | 76 | 0.0084272 | 0.125 | 0.08 | 261 | 0 | 0.364 | 1 | 3 | cs | TRUE
79 | LV_362-28_0_4_line_79 |  | 78 | 79 | 0.011629 | 0.125 | 0.08 | 261 | 0 | 0.364 | 1 | 1 | cs | TRUE
80 | LV_362-28_0_4_line_80 |  | 79 | 80 | 0.006393 | 0.125 | 0.08 | 261 | 0 | 0.364 | 1 | 1 | cs | TRUE
81 | LV_362-28_0_4_line_81 |  | 81 | 82 | 0.0082795 | 0.125 | 0.08 | 261 | 0 | 0.364 | 1 | 1 | cs | TRUE
82 | LV_362-28_0_4_line_82 |  | 82 | 83 | 0.014047 | 0.125 | 0.08 | 261 | 0 | 0.364 | 1 | 1 | cs | TRUE

## trafo
| name | std_type | hv_bus | lv_bus | sn_mva | vn_hv_kv | vn_lv_kv | vk_percent | vkr_percent | pfe_kw | i0_percent | shift_degree | tap_side | tap_neutral | tap_min | tap_max | tap_step_percent | tap_step_degree | tap_pos | tap_phase_shifter | parallel | df | in_service
0 | LV_362-28_0_4_trafo_79 | 0.63 MVA 20/0.4 kV | 84 | 83 | 0.63 | 20 | 0.4 | 6 | 1.206 | 1.65 | 0.2619 | 150 | hv | 0 | -2 | 2 | 2.5 | 0 | 0 | FALSE | 1 | 1 | TRUE

## line_geodata
| x0 | y0 | x1 | y1 | x2 | y2 | x3 | y3 | x4 | y4 | x5 | y5 | x6 | y6 | x7 | y7 | x8 | y8 | x9 | y9 | x10 | y10
0 | 2603910.7423 | 1203065.7014 | 2603910.9019 | 1203065.9016 | 2603911.343 | 1203066.2576 | 2603911.8071 | 1203066.3802 | 2603912.2484 | 1203066.3026 | 2603912.7355 | 1203066.0917 | 2603924.5179 | 1203056.8183
1 | 2603937.2407 | 1203046.3302 | 2603937.0806 | 1203046.7859 | 2603936.6999 | 1203047.2303 | 2603924.5179 | 1203056.8183
2 | 2603846.6571 | 1203145.4592 | 2603844.229 | 1203134.9409 | 2603842.7873 | 1203128.6922 | 2603842.63 | 1203124.7899 | 2603844.6063 | 1203115.753 | 2603855.0655 | 1203108.011 | 2603856.1375 | 1203109.2345 | 2603878.5937 | 1203092.562 | 2603910.7423 | 1203065.7014
3 | 2603937.2407 | 1203046.3302 | 2603958.3885 | 1203029.7794 | 2603980.9904 | 1203023.6686
4 | 2603846.6571 | 1203145.4592 | 2603849.4632 | 1203147.8179 | 2603849.9865 | 1203150.4196 | 2603845.2037 | 1203169.7937 | 2603844.141 | 1203177.8641 | 2603842.0691 | 1203181.6204 | 2603841.557 | 1203188.8499
5 | 2603980.9904 | 1203023.6686 | 2603971.9897 | 1203034.6909 | 2603961.653 | 1203052.4938 | 2603953.7712 | 1203062.9499 | 2603946.8991 | 1203071.7964
6 | 2603945.9743 | 1203177.0289 | 2603922.4497 | 1203165.2112
7 | 2603945.9743 | 1203177.0289 | 2603956.0375 | 1203181.5712
8 | 2603945.9743 | 1203177.0289 | 2603926.6953 | 1203187.2775 | 2603917.205 | 1203191.0623 | 2603914.893 | 1203191.7742
9 | 2603956.0375 | 1203181.5712 | 2603950.6631 | 1203185.7366
10 | 2603956.0375 | 1203181.5712 | 2603959.5849 | 1203178.8276 | 2603984.0019 | 1203188.6377
11 | 2603901.4292 | 1203195.9196 | 2603914.893 | 1203191.7742
12 | 2603841.4278 | 1203190.6743 | 2603841.557 | 1203188.8499
13 | 2603984.0019 | 1203188.6377 | 2603985.7588 | 1203189.5616 | 2603987.0897 | 1203190.5519 | 2603987.8727 | 1203191.464 | 2603988.2906 | 1203192.3759 | 2603988.541 | 1203193.3655 | 2603988.5404 | 1203194.3216 | 2603988.4105 | 1203195.222 | 2603987.9533 | 1203196.3 | 2603986.5821 | 1203198.7783 | 2603983.2901 | 1203203.6605
14 | 2603983.2901 | 1203203.6605 | 2603966.6105 | 1203228.3971
15 | 2603887.6333 | 1203341.5582 | 2603884.3328 | 1203339.1104 | 2603886.3831 | 1203336.5629
16 | 2603868.0195 | 1203364.6694 | 2603887.6333 | 1203341.5582
17 | 2603868.0195 | 1203364.6694 | 2603861.324 | 1203376.8495 | 2603857.629 | 1203384.7514 | 2603851.3798 | 1203401.2231 | 2603848.8429 | 1203406.491 | 2603845.3393 | 1203412.5143 | 2603840.6099 | 1203419.8708 | 2603836.4369 | 1203425.8047 | 2603831.7467 | 1203431.3937 | 2603823.6688 | 1203440.16
18 | 2603868.0195 | 1203364.6694 | 2603857.0831 | 1203359.9215
19 | 2603934.8458 | 1203192.891 | 2603950.6631 | 1203185.7366
20 | 2603915.7576 | 1203300.0649 | 2603904.4223 | 1203300.1962
21 | 2603915.7576 | 1203300.0649 | 2603922.3886 | 1203291.6479
22 | 2603890.349 | 1203300.3593 | 2603904.4223 | 1203300.1962
23 | 2603935.7171 | 1203273.6898 | 2603934.1703 | 1203275.9304 | 2603929.0984 | 1203283.131 | 2603922.3886 | 1203291.6479
24 | 2603950.8637 | 1203251.7503 | 2603961.6352 | 1203235.7757
25 | 2603950.8637 | 1203251.7503 | 2603936.4677 | 1203251.243
26 | 2603961.6352 | 1203235.7757 | 2603966.6105 | 1203228.3971
27 | 2603920.4242 | 1203248.7582 | 2603928.0465 | 1203250.9462 | 2603936.4677 | 1203251.243
28 | 2603945.3758 | 1203114.4501 | 2603936.861 | 1203103.9612 | 2603935.0638 | 1203094.6438 | 2603940.3231 | 1203080.2617 | 2603946.8991 | 1203071.7964
29 | 2603901.4292 | 1203195.9196 | 2603895.874 | 1203197.6299 | 2603894.4651 | 1203197.9787
30 | 2603822.0733 | 1203218.8502 | 2603822.3805 | 1203214.2479 | 2603824.0256 | 1203211.5808 | 2603827.2524 | 1203210.3711 | 2603831.0277 | 1203208.0055 | 2603831.8814 | 1203205.5825 | 2603832.0055 | 1203201.7583 | 2603833.3454 | 1203200.5474 | 2603839.1674 | 1203198.0941 | 2603841.2093 | 1203193.7598 | 2603841.4278 | 1203190.6743
31 | 2603823.6688 | 1203440.16 | 2603799.4131 | 1203416.91
32 | 2603775.8229 | 1203497.9282 | 2603783.9382 | 1203489.8733 | 2603787.7225 | 1203485.0397 | 2603801.9927 | 1203464.9599 | 2603810.3301 | 1203454.7707 | 2603823.6688 | 1203440.16
33 | 2603838.2175 | 1203351.7312 | 2603857.0831 | 1203359.9215
34 | 2603934.8458 | 1203192.891 | 2603928.6349 | 1203195.7003
35 | 2603890.349 | 1203300.3593 | 2603888.4973 | 1203300.3808
36 | 2603920.4242 | 1203248.7582 | 2603912.1514 | 1203246.3835
37 | 2603836.985 | 1203291.5799 | 2603854.008 | 1203296.7736
38 | 2603833.6613 | 1203290.5658 | 2603836.985 | 1203291.5799
39 | 2603854.1893 | 1203296.8289 | 2603854.008 | 1203296.7736
40 | 2603833.6613 | 1203290.5658 | 2603816.6371 | 1203285.3717 | 2603815.17 | 1203284.6541
41 | 2603854.1893 | 1203296.8289 | 2603862.2823 | 1203299.2981
42 | 2603804.894 | 1203279.6276 | 2603815.17 | 1203284.6541
43 | 2603881.544 | 1203300.4613 | 2603866.6603 | 1203300.6338 | 2603862.2823 | 1203299.2981
44 | 2603804.894 | 1203279.6276 | 2603794.0608 | 1203274.3286
45 | 2603881.544 | 1203300.4613 | 2603888.4973 | 1203300.3808
46 | 2603788.5326 | 1203271.6245 | 2603794.0608 | 1203274.3286
47 | 2603890.0816 | 1203243.1671 | 2603907.2412 | 1203244.974 | 2603912.1514 | 1203246.3835
48 | 2603916.0834 | 1203200.3467 | 2603922.5331 | 1203198.3417
49 | 2603898.4214 | 1203205.8372 | 2603916.0834 | 1203200.3467
50 | 2603928.6349 | 1203195.7003 | 2603923.371 | 1203198.0812 | 2603922.5331 | 1203198.3417
51 | 2603822.0733 | 1203218.8502 | 2603824.6221 | 1203218.8518
52 | 2603824.6221 | 1203218.8518 | 2603828.2323 | 1203237.0862
53 | 2603828.2323 | 1203237.0862 | 2603839.0212 | 1203239.9127
54 | 2603828.2323 | 1203237.0862 | 2603827.6123 | 1203240.5177
55 | 2603839.0212 | 1203239.9127 | 2603840.3125 | 1203240.251 | 2603843.2182 | 1203240.0863
56 | 2603827.6123 | 1203240.5177 | 2603825.8807 | 1203250.1028 | 2603824.0387 | 1203251.3246 | 2603819.1459 | 1203252.133 | 2603819.1292 | 1203252.133
57 | 2603742.2896 | 1203275.7759 | 2603742.5143 | 1203275.7204 | 2603762.8377 | 1203270.7149
58 | 2603766.2325 | 1203269.8788 | 2603762.8377 | 1203270.7149
59 | 2603727.9572 | 1203279.3135 | 2603742.2896 | 1203275.7759
60 | 2603769.6743 | 1203269.8061 | 2603767.4128 | 1203269.588 | 2603766.2325 | 1203269.8788
61 | 2603727.9572 | 1203279.3135 | 2603719.5486 | 1203281.3539 | 2603706.1761 | 1203288.872 | 2603701.3632 | 1203296.0841
62 | 2603788.5326 | 1203271.6245 | 2603769.6743 | 1203269.8061
63 | 2603701.3632 | 1203296.0841 | 2603733.0794 | 1203309.9815
64 | 2603788.5326 | 1203271.6245 | 2603796.3855 | 1203257.7107
65 | 2603733.0794 | 1203309.9815 | 2603772.7562 | 1203327.3671 | 2603774.4575 | 1203327.9721
66 | 2603801.4854 | 1203254.2565 | 2603796.3855 | 1203257.7107
67 | 2603817.2509 | 1203343.19 | 2603824.3977 | 1203345.7315 | 2603838.2175 | 1203351.7312
68 | 2603817.2509 | 1203343.19 | 2603805.0762 | 1203338.8605
69 | 2603805.0762 | 1203338.8605 | 2603793.2504 | 1203334.6551
70 | 2603775.8229 | 1203497.9282 | 2603767.0193 | 1203487.3058 | 2603765.0581 | 1203484.5364 | 2603762.3762 | 1203478.5204 | 2603757.7919 | 1203472.8701 | 2603750.8616 | 1203466.6817
71 | 2603793.2504 | 1203334.6551 | 2603774.4575 | 1203327.9721
72 | 2603865.8064 | 1203240.6109 | 2603861.1206 | 1203240.1175
73 | 2603855.0653 | 1203239.4799 | 2603861.1206 | 1203240.1175
74 | 2603865.8064 | 1203240.6109 | 2603875.916 | 1203241.6755
75 | 2603855.0653 | 1203239.4799 | 2603854.6626 | 1203239.4375 | 2603847.6765 | 1203239.8335
76 | 2603881.7007 | 1203242.2846 | 2603875.916 | 1203241.6755
77 | 2603843.2182 | 1203240.0863 | 2603847.6765 | 1203239.8335
78 | 2603890.0816 | 1203243.1671 | 2603881.7007 | 1203242.2846
79 | 2603807.5007 | 1203252.1257 | 2603819.1292 | 1203252.133
80 | 2603807.5007 | 1203252.1257 | 2603807.3072 | 1203252.1256 | 2603801.4854 | 1203254.2565 | 2603801.4854 | 1203254.2565
81 | 2603872.7528 | 1203203.1272 | 2603874.6429 | 1203202.8859 | 2603880.8302 | 1203201.3542
82 | 2603894.4651 | 1203197.9787 | 2603880.8302 | 1203201.3542

## bus_geodata
| x | y | coords
0 | 2603924.5179 | 1203056.8183
1 | 2603910.7423 | 1203065.7014
2 | 2603937.2407 | 1203046.3302
3 | 2603846.6571 | 1203145.4592
4 | 2603980.9904 | 1203023.6686
5 | 2603945.9743 | 1203177.0289
6 | 2603922.4497 | 1203165.2112
7 | 2603956.0375 | 1203181.5712
8 | 2603914.893 | 1203191.7742
9 | 2603841.557 | 1203188.8499
10 | 2603984.0019 | 1203188.6377
11 | 2603983.2901 | 1203203.6605
12 | 2603887.6333 | 1203341.5582
13 | 2603886.3831 | 1203336.5629
14 | 2603868.0195 | 1203364.6694
15 | 2603950.6631 | 1203185.7366
16 | 2603915.7576 | 1203300.0649
17 | 2603904.4223 | 1203300.1962
18 | 2603922.3886 | 1203291.6479
19 | 2603950.8637 | 1203251.7503
20 | 2603961.6352 | 1203235.7757
21 | 2603936.4677 | 1203251.243
22 | 2603946.8991 | 1203071.7964
23 | 2603901.4292 | 1203195.9196
24 | 2603841.4278 | 1203190.6743
25 | 2603966.6105 | 1203228.3971
26 | 2603823.6688 | 1203440.16
27 | 2603857.0831 | 1203359.9215
28 | 2603934.8458 | 1203192.891
29 | 2603890.349 | 1203300.3593
30 | 2603935.7171 | 1203273.6898
31 | 2603920.4242 | 1203248.7582
32 | 2603945.3758 | 1203114.4501
33 | 2603836.985 | 1203291.5799
34 | 2603854.008 | 1203296.7736
35 | 2603833.6613 | 1203290.5658
36 | 2603854.1893 | 1203296.8289
37 | 2603815.17 | 1203284.6541
38 | 2603862.2823 | 1203299.2981
39 | 2603804.894 | 1203279.6276
40 | 2603881.544 | 1203300.4613
41 | 2603794.0608 | 1203274.3286
42 | 2603912.1514 | 1203246.3835
43 | 2603888.4973 | 1203300.3808
44 | 2603916.0834 | 1203200.3467
45 | 2603922.5331 | 1203198.3417
46 | 2603898.4214 | 1203205.8372
47 | 2603928.6349 | 1203195.7003
48 | 2603824.6221 | 1203218.8518
49 | 2603822.0733 | 1203218.8502
50 | 2603828.2323 | 1203237.0862
51 | 2603839.0212 | 1203239.9127
52 | 2603827.6123 | 1203240.5177
53 | 2603762.8377 | 1203270.7149
54 | 2603742.2896 | 1203275.7759
55 | 2603766.2325 | 1203269.8788
56 | 2603727.9572 | 1203279.3135
57 | 2603769.6743 | 1203269.8061
58 | 2603701.3632 | 1203296.0841
59 | 2603788.5326 | 1203271.6245
60 | 2603733.0794 | 1203309.9815
61 | 2603796.3855 | 1203257.7107
62 | 2603838.2175 | 1203351.7312
63 | 2603817.2509 | 1203343.19
64 | 2603805.0762 | 1203338.8605
65 | 2603799.4131 | 1203416.91
66 | 2603775.8229 | 1203497.9281
67 | 2603793.2504 | 1203334.6551
68 | 2603750.8616 | 1203466.6817
69 | 2603861.1206 | 1203240.1175
70 | 2603865.8064 | 1203240.6109
71 | 2603855.0653 | 1203239.4799
72 | 2603875.916 | 1203241.6755
73 | 2603847.6765 | 1203239.8335
74 | 2603881.7007 | 1203242.2846
75 | 2603843.2182 | 1203240.0863
76 | 2603890.0816 | 1203243.1671
77 | 2603774.4575 | 1203327.9721
78 | 2603819.1292 | 1203252.133
79 | 2603807.5007 | 1203252.1257
80 | 2603801.4854 | 1203254.2565
81 | 2603872.7528 | 1203203.1272
82 | 2603880.8302 | 1203201.3542
83 | 2603894.4651 | 1203197.9787
84 | 2603856.1832 | 1203205.2421

## line_std_types
| c_nf_per_km | r_ohm_per_km | x_ohm_per_km | max_i_ka | type | q_mm2 | alpha | voltage_rating
NAYY 4x50 SE | 210 | 0.642 | 0.083 | 0.142 | cs | 50 | 0.00403 | LV
NAYY 4x120 SE | 264 | 0.225 | 0.08 | 0.242 | cs | 120 | 0.00403 | LV
NAYY 4x150 SE | 261 | 0.208 | 0.08 | 0.27 | cs | 150 | 0.00403 | LV
NA2XS2Y 1x95 RM/25 12/20 kV | 216 | 0.313 | 0.132 | 0.252 | cs | 95 | 0.00403 | MV
NA2XS2Y 1x185 RM/25 12/20 kV | 273 | 0.161 | 0.117 | 0.362 | cs | 185 | 0.00403 | MV
NA2XS2Y 1x240 RM/25 12/20 kV | 304 | 0.122 | 0.112 | 0.421 | cs | 240 | 0.00403 | MV
NA2XS2Y 1x95 RM/25 6/10 kV | 315 | 0.313 | 0.123 | 0.249 | cs | 95 | 0.00403 | MV
NA2XS2Y 1x185 RM/25 6/10 kV | 406 | 0.161 | 0.11 | 0.358 | cs | 185 | 0.00403 | MV
NA2XS2Y 1x240 RM/25 6/10 kV | 456 | 0.122 | 0.105 | 0.416 | cs | 240 | 0.00403 | MV
NA2XS2Y 1x150 RM/25 12/20 kV | 250 | 0.206 | 0.116 | 0.319 | cs | 150 | 0.00403 | MV
NA2XS2Y 1x120 RM/25 12/20 kV | 230 | 0.253 | 0.119 | 0.283 | cs | 120 | 0.00403 | MV
NA2XS2Y 1x70 RM/25 12/20 kV | 190 | 0.443 | 0.132 | 0.22 | cs | 70 | 0.00403 | MV
NA2XS2Y 1x150 RM/25 6/10 kV | 360 | 0.206 | 0.11 | 0.315 | cs | 150 | 0.00403 | MV
NA2XS2Y 1x120 RM/25 6/10 kV | 340 | 0.253 | 0.113 | 0.28 | cs | 120 | 0.00403 | MV
NA2XS2Y 1x70 RM/25 6/10 kV | 280 | 0.443 | 0.123 | 0.217 | cs | 70 | 0.00403 | MV
N2XS(FL)2Y 1x120 RM/35 64/110 kV | 112 | 0.153 | 0.166 | 0.366 | cs | 120 | 0.00393 | HV
N2XS(FL)2Y 1x185 RM/35 64/110 kV | 125 | 0.099 | 0.156 | 0.457 | cs | 185 | 0.00393 | HV
N2XS(FL)2Y 1x240 RM/35 64/110 kV | 135 | 0.075 | 0.149 | 0.526 | cs | 240 | 0.00393 | HV
N2XS(FL)2Y 1x300 RM/35 64/110 kV | 144 | 0.06 | 0.144 | 0.588 | cs | 300 | 0.00393 | HV
15-AL1/3-ST1A 0.4 | 11 | 1.8769 | 0.35 | 0.105 | ol | 16 | 0.00403 | LV
24-AL1/4-ST1A 0.4 | 11.25 | 1.2012 | 0.335 | 0.14 | ol | 24 | 0.00403 | LV
48-AL1/8-ST1A 0.4 | 12.2 | 0.5939 | 0.3 | 0.21 | ol | 48 | 0.00403 | LV
94-AL1/15-ST1A 0.4 | 13.2 | 0.306 | 0.29 | 0.35 | ol | 94 | 0.00403 | LV
34-AL1/6-ST1A 10.0 | 9.7 | 0.8342 | 0.36 | 0.17 | ol | 34 | 0.00403 | MV
48-AL1/8-ST1A 10.0 | 10.1 | 0.5939 | 0.35 | 0.21 | ol | 48 | 0.00403 | MV
70-AL1/11-ST1A 10.0 | 10.4 | 0.4132 | 0.339 | 0.29 | ol | 70 | 0.00403 | MV
94-AL1/15-ST1A 10.0 | 10.75 | 0.306 | 0.33 | 0.35 | ol | 94 | 0.00403 | MV
122-AL1/20-ST1A 10.0 | 11.1 | 0.2376 | 0.323 | 0.41 | ol | 122 | 0.00403 | MV
149-AL1/24-ST1A 10.0 | 11.25 | 0.194 | 0.315 | 0.47 | ol | 149 | 0.00403 | MV
34-AL1/6-ST1A 20.0 | 9.15 | 0.8342 | 0.382 | 0.17 | ol | 34 | 0.00403 | MV
48-AL1/8-ST1A 20.0 | 9.5 | 0.5939 | 0.372 | 0.21 | ol | 48 | 0.00403 | MV
70-AL1/11-ST1A 20.0 | 9.7 | 0.4132 | 0.36 | 0.29 | ol | 70 | 0.00403 | MV
94-AL1/15-ST1A 20.0 | 10 | 0.306 | 0.35 | 0.35 | ol | 94 | 0.00403 | MV
122-AL1/20-ST1A 20.0 | 10.3 | 0.2376 | 0.344 | 0.41 | ol | 122 | 0.00403 | MV
149-AL1/24-ST1A 20.0 | 10.5 | 0.194 | 0.337 | 0.47 | ol | 149 | 0.00403 | MV
184-AL1/30-ST1A 20.0 | 10.75 | 0.1571 | 0.33 | 0.535 | ol | 184 | 0.00403 | MV
243-AL1/39-ST1A 20.0 | 11 | 0.1188 | 0.32 | 0.645 | ol | 243 | 0.00403 | MV
48-AL1/8-ST1A 110.0 | 8 | 0.5939 | 0.46 | 0.21 | ol | 48 | 0.00403 | HV
70-AL1/11-ST1A 110.0 | 8.4 | 0.4132 | 0.45 | 0.29 | ol | 70 | 0.00403 | HV
94-AL1/15-ST1A 110.0 | 8.65 | 0.306 | 0.44 | 0.35 | ol | 94 | 0.00403 | HV
122-AL1/20-ST1A 110.0 | 8.5 | 0.2376 | 0.43 | 0.41 | ol | 122 | 0.00403 | HV
149-AL1/24-ST1A 110.0 | 8.75 | 0.194 | 0.41 | 0.47 | ol | 149 | 0.00403 | HV
184-AL1/30-ST1A 110.0 | 8.8 | 0.1571 | 0.4 | 0.535 | ol | 184 | 0.00403 | HV
243-AL1/39-ST1A 110.0 | 9 | 0.1188 | 0.39 | 0.645 | ol | 243 | 0.00403 | HV
305-AL1/39-ST1A 110.0 | 9.2 | 0.0949 | 0.38 | 0.74 | ol | 305 | 0.00403 | HV
490-AL1/64-ST1A 110.0 | 9.75 | 0.059 | 0.37 | 0.96 | ol | 490 | 0.00403 | HV
679-AL1/86-ST1A 110.0 | 9.95 | 0.042 | 0.36 | 1.15 | ol | 679 | 0.00403 | HV
490-AL1/64-ST1A 220.0 | 10 | 0.059 | 0.285 | 0.96 | ol | 490 | 0.00403 | HV
679-AL1/86-ST1A 220.0 | 11.7 | 0.042 | 0.275 | 1.15 | ol | 679 | 0.00403 | HV
490-AL1/64-ST1A 380.0 | 11 | 0.059 | 0.253 | 0.96 | ol | 490 | 0.00403 | HV
679-AL1/86-ST1A 380.0 | 14.6 | 0.042 | 0.25 | 1.15 | ol | 679 | 0.00403 | HV

## trafo_std_types
| i0_percent | pfe_kw | vkr_percent | sn_mva | vn_lv_kv | vn_hv_kv | vk_percent | shift_degree | vector_group | tap_side | tap_neutral | tap_min | tap_max | tap_step_degree | tap_step_percent | tap_phase_shifter
160 MVA 380/110 kV | 0.06 | 60 | 0.25 | 160 | 110 | 380 | 12.2 | 0 | Yy0 | hv | 0 | -9 | 9 | 0 | 1.5 | FALSE
100 MVA 220/110 kV | 0.06 | 55 | 0.26 | 100 | 110 | 220 | 12 | 0 | Yy0 | hv | 0 | -9 | 9 | 0 | 1.5 | FALSE
63 MVA 110/20 kV | 0.04 | 22 | 0.32 | 63 | 20 | 110 | 18 | 150 | YNd5 | hv | 0 | -9 | 9 | 0 | 1.5 | FALSE
40 MVA 110/20 kV | 0.05 | 18 | 0.34 | 40 | 20 | 110 | 16.2 | 150 | YNd5 | hv | 0 | -9 | 9 | 0 | 1.5 | FALSE
25 MVA 110/20 kV | 0.07 | 14 | 0.41 | 25 | 20 | 110 | 12 | 150 | YNd5 | hv | 0 | -9 | 9 | 0 | 1.5 | FALSE
63 MVA 110/10 kV | 0.04 | 22 | 0.32 | 63 | 10 | 110 | 18 | 150 | YNd5 | hv | 0 | -9 | 9 | 0 | 1.5 | FALSE
40 MVA 110/10 kV | 0.05 | 18 | 0.34 | 40 | 10 | 110 | 16.2 | 150 | YNd5 | hv | 0 | -9 | 9 | 0 | 1.5 | FALSE
25 MVA 110/10 kV | 0.07 | 14 | 0.41 | 25 | 10 | 110 | 12 | 150 | YNd5 | hv | 0 | -9 | 9 | 0 | 1.5 | FALSE
0.25 MVA 20/0.4 kV | 0.32 | 0.8 | 1.44 | 0.25 | 0.4 | 20 | 6 | 150 | Yzn5 | hv | 0 | -2 | 2 | 0 | 2.5 | FALSE
0.4 MVA 20/0.4 kV | 0.3375 | 1.35 | 1.425 | 0.4 | 0.4 | 20 | 6 | 150 | Dyn5 | hv | 0 | -2 | 2 | 0 | 2.5 | FALSE
0.63 MVA 20/0.4 kV | 0.2619 | 1.65 | 1.206 | 0.63 | 0.4 | 20 | 6 | 150 | Dyn5 | hv | 0 | -2 | 2 | 0 | 2.5 | FALSE
0.25 MVA 10/0.4 kV | 0.24 | 0.6 | 1.2 | 0.25 | 0.4 | 10 | 4 | 150 | Dyn5 | hv | 0 | -2 | 2 | 0 | 2.5 | FALSE
0.4 MVA 10/0.4 kV | 0.2375 | 0.95 | 1.325 | 0.4 | 0.4 | 10 | 4 | 150 | Dyn5 | hv | 0 | -2 | 2 | 0 | 2.5 | FALSE
0.63 MVA 10/0.4 kV | 0.1873 | 1.18 | 1.0794 | 0.63 | 0.4 | 10 | 4 | 150 | Dyn5 | hv | 0 | -2 | 2 | 0 | 2.5 | FALSE

## trafo3w_std_types
| sn_hv_mva | sn_mv_mva | sn_lv_mva | vn_hv_kv | vn_mv_kv | vn_lv_kv | vk_hv_percent | vk_mv_percent | vk_lv_percent | vkr_hv_percent | vkr_mv_percent | vkr_lv_percent | pfe_kw | i0_percent | shift_mv_degree | shift_lv_degree | vector_group | tap_side | tap_neutral | tap_min | tap_max | tap_step_percent
63/25/38 MVA 110/20/10 kV | 63 | 25 | 38 | 110 | 20 | 10 | 10.4 | 10.4 | 10.4 | 0.28 | 0.32 | 0.35 | 35 | 0.89 | 0 | 0 | YN0yn0yn0 | hv | 0 | -10 | 10 | 1.2
63/25/38 MVA 110/10/10 kV | 63 | 25 | 38 | 110 | 10 | 10 | 10.4 | 10.4 | 10.4 | 0.28 | 0.32 | 0.35 | 35 | 0.89 | 0 | 0 | YN0yn0yn0 | hv | 0 | -10 | 10 | 1.2

## fuse_std_types
| fuse_type | i_rated_a | t_avg | t_min | t_total | x_avg | x_min | x_total
HV 100A | HV 100A | 100 | 0 | [10.0, 3.64, 0.854, 0.281, 0.1, 0.0531, 0.022, 0.01] | [10.0, 4.267, 1.21, 0.403, 0.1, 0.058, 0.022, 0.01] | 0 | [300.0, 350.0, 450.0, 550.0, 700.0, 850.0, 1200.0, 1752.0] | [600.0, 700.0, 900.0, 1150.0, 1665.0, 2000.0, 3000.0, 4313.0]
HV 10A | HV 10A | 10 | 0 | [10.0, 1675.0, 0.344, 0.156, 0.1, 0.0417, 0.0171, 0.01] | [10.0, 1.3, 0.3, 0.155, 0.1, 0.0555, 0.023, 0.01] | 0 | [30.0, 32.0, 35.0, 37.0, 39.0, 50.0, 70.0, 88.0] | [60.0, 70.0, 80.0, 87.0, 94.0, 110.0, 150.0, 216.0]
HV 125A | HV 125A | 125 | 0 | [10.0, 1.82, 0.344, 0.1, 0.0467, 0.0269, 0.01] | [10.0, 2.478, 0.426, 0.1, 0.0427, 0.0211, 0.01] | 0 | [375.0, 500.0, 700.0, 925.0, 1200.0, 1500.0, 2341.0] | [750.0, 1000.0, 1500.0, 2200.0, 3000.0, 4000.0, 5765.0]
HV 160A | HV 160A | 160 | 0 | [10.0, 4.15, 1.03, 0.198, 0.1, 0.051, 0.0172, 0.01] | [10.0, 2.3, 0.734, 0.274, 0.1, 0.046, 0.0177, 0.01] | 0 | [480.0, 550.0, 700.0, 1000.0, 1260.0, 1600.0, 2500.0, 3227.0] | [960.0, 1300.0, 1700.0, 2200.0, 2996.0, 4000.0, 6000.0, 7946.0]
HV 16A | HV 16A | 16 | 0 | [10.0, 0.352, 0.164, 0.1, 0.0649, 0.0342, 0.01] | [10.0, 2.34, 0.722, 0.181, 0.1, 0.055, 0.0296, 0.01] | 0 | [48.0, 60.0, 65.0, 71.0, 80.0, 100.0, 162.0] | [96.0, 110.0, 125.0, 150.0, 168.0, 200.0, 250.0, 398.0]
HV 200A | HV 200A | 200 | 0 | [10.0, 4.267, 1.21, 0.403, 0.1, 0.058, 0.022, 0.01] | [10.0, 3.73, 1.654, 0.328, 0.1, 0.0531, 0.019, 0.01] | 0 | [600.0, 700.0, 900.0, 1150.0, 1665.0, 2000.0, 3000.0, 4313.0] | [1200.0, 1500.0, 1800.0, 2700.0, 3960.0, 5000.0, 7500.0, 10620.0]
HV 20A | HV 20A | 20 | 0 | [10.0, 1.3, 0.3, 0.155, 0.1, 0.0555, 0.023, 0.01] | [10.0, 1.3, 0.161, 0.1, 0.0611, 0.0399, 0.0141, 0.01] | 0 | [60.0, 70.0, 80.0, 87.0, 94.0, 110.0, 150.0, 216.0] | [120.0, 150.0, 200.0, 223.0, 260.0, 300.0, 450.0, 532.0]
HV 25A | HV 25A | 25 | 0 | [10.0, 2.512, 0.833, 0.299, 0.1, 0.0372, 0.0223, 0.01] | [10.0, 3.125, 0.597, 0.198, 0.1, 0.0378, 0.022, 0.01] | 0 | [75.0, 82.0, 90.0, 100.0, 124.0, 170.0, 200.0, 289.0] | [150.0, 170.0, 210.0, 250.0, 294.0, 400.0, 500.0, 711.0]
HV 31.5A | HV 31.5A | 31.5 | 0 | [10.0, 2.34, 0.722, 0.181, 0.1, 0.055, 0.0296, 0.01] | [10.0, 2.84, 0.368, 0.164, 0.1, 0.0621, 0.0378, 0.0195, 0.01] | 0 | [95.0, 110.0, 125.0, 150.0, 165.0, 200.0, 250.0, 390.0] | [189.0, 220.0, 300.0, 350.0, 393.0, 450.0, 530.0, 700.0, 960.0]
HV 40A | HV 40A | 40 | 0 | [10.0, 1.3, 0.161, 0.1, 0.0611, 0.0399, 0.0141, 0.01] | [10.0, 2.05, 0.369, 0.198, 0.1, 0.051, 0.0298, 0.01] | 0 | [120.0, 150.0, 200.0, 223.0, 260.0, 300.0, 450.0, 532.0] | [240.0, 300.0, 400.0, 450.0, 530.0, 650.0, 800.0, 1311.0]
HV 50A | HV 50A | 50 | 0 | [10.0, 3.215, 0.597, 0.198, 0.1, 0.0378, 0.022, 0.01] | [10.0, 3.64, 0.854, 0.281, 0.1, 0.0531, 0.022, 0.01] | 0 | [150.0, 170.0, 210.0, 250.0, 294.0, 400.0, 500.0, 711.0] | [300.0, 350.0, 450.0, 550.0, 700.0, 850.0, 1200.0, 1752.0]
HV 6.3A | HV 6.3A | 6.3 | 0 | [10.0, 1.39, 0.344, 0.168, 0.1, 0.056, 0.0263, 0.01] | [10.0, 1.711, 0.516, 0.198, 0.1, 0.0634, 0.0303, 0.01] | 0 | [19.0, 19.5, 20.4, 20.8, 22.0, 25.0, 32.0, 48.0] | [38.0, 40.0, 43.0, 48.0, 53.0, 60.0, 75.0, 118.0]
HV 63A | HV 63A | 63 | 0 | [10.0, 2.84, 0.368, 0.164, 0.1, 0.0621, 0.0378, 0.0195, 0.01] | [10.0, 1.82, 0.344, 0.1, 0.0467, 0.0269, 0.01] | 0 | [189.0, 220.0, 300.0, 350.0, 393.0, 450.0, 530.0, 700.0, 961.0] | [378.0, 500.0, 700.0, 934.0, 1200.0, 1500.0, 2366.0]
HV 80A | HV 80A | 80 | 0 | [10.0, 2.05, 0.369, 0.198, 0.1, 0.051, 0.0298, 0.01] | [10.0, 4.15, 1.03, 0.198, 0.1, 0.051, 0.0172, 0.01] | 0 | [240.0, 300.0, 400.0, 450.0, 530.0, 650.0, 800.0, 1311.0] | [480.0, 550.0, 700.0, 1000.0, 1260.0, 1600.0, 2500.0, 3227.0]
Siemens NH-1-100 | Siemens NH-1-100 | 100 | [5400.0, 2000.0, 400.0, 20.0, 1.0, 0.2, 0.012, 0.004] | 0 | 0 | [150.0, 190.0, 250.0, 430.0, 900.0, 1250.0, 2700.0, 3600.0] | 0 | 0
Siemens NH-1-125 | Siemens NH-1-125 | 125 | [4800.0, 120.0, 7.0, 0.1, 0.004] | 0 | 0 | [180.0, 400.0, 740.0, 2000.0, 4250.0] | 0 | 0
Siemens NH-1-16 | Siemens NH-1-16 | 16 | [4000.0, 400.0, 2.0, 0.1, 0.04, 0.01] | 0 | 0 | [26.0, 35.0, 75.0, 150.0, 200.0, 300.0] | 0 | 0
Siemens NH-1-160 | Siemens NH-1-160 | 160 | [4800.0, 120.0, 7.0, 0.1, 0.004] | 0 | 0 | [210.0, 500.0, 900.0, 2300.0, 5000.0] | 0 | 0
Siemens NH-1-25 | Siemens NH-1-25 | 25 | [4000.0, 1000.0, 10.0, 0.2, 0.02, 0.01] | 0 | 0 | [40.0, 50.0, 100.0, 210.0, 400.0, 500.0] | 0 | 0
Siemens NH-1-50 | Siemens NH-1-50 | 50 | [4000.0, 40.0, 4.0, 1.0, 0.02, 0.01] | 0 | 0 | [86.0, 200.0, 300.0, 400.0, 1000.0, 1280.0] | 0 | 0
Siemens NH-1-63 | Siemens NH-1-63 | 63 | [4000.0, 100.0, 10.0, 2.0, 0.04, 0.01] | 0 | 0 | [100.0, 200.0, 300.0, 400.0, 1000.0, 1500.0] | 0 | 0
Siemens NH-1-80 | Siemens NH-1-80 | 80 | [4800.0, 120.0, 7.0, 0.1, 0.01] | 0 | 0 | [150.58, 250.0, 450.0, 1150.0, 2470.0] | 0 | 0
Siemens NH-2-1000 | Siemens NH-2-1000 | 1000 | [4800.0, 120.0, 7.0, 0.1, 0.004] | 0 | 0 | [1900.0, 3500.0, 8400.0, 24000.0, 52000.0] | 0 | 0
Siemens NH-2-200 | Siemens NH-2-200 | 200 | [4800.0, 120.0, 7.0, 0.1, 0.004] | 0 | 0 | [280.0, 650.0, 1200.0, 3000.0, 7000.0] | 0 | 0
Siemens NH-2-224 | Siemens NH-2-224 | 224 | [4800.0, 120.0, 7.0, 0.2, 0.04, 0.004] | 0 | 0 | [400.0, 750.0, 1453.0, 3025.0, 4315.0, 7600.0] | 0 | 0
Siemens NH-2-250 | Siemens NH-2-250 | 250 | [4800.0, 120.0, 7.0, 0.1, 0.004] | 0 | 0 | [450.0, 800.0, 1650.0, 4000.0, 8500.0] | 0 | 0
Siemens NH-2-315 | Siemens NH-2-315 | 315 | [4800.0, 120.0, 7.0, 0.1, 0.004] | 0 | 0 | [550.0, 920.0, 1900.0, 5000.0, 11000.0] | 0 | 0
Siemens NH-2-355 | Siemens NH-2-355 | 355 | [4800.0, 120.0, 6.0, 0.1, 0.004] | 0 | 0 | [650.0, 1116.27, 2350.0, 5840.0, 12790.0] | 0 | 0
Siemens NH-2-400 | Siemens NH-2-400 | 400 | [4800.0, 120.0, 7.0, 0.1, 0.004] | 0 | 0 | [720.0, 1350.0, 2800.0, 6500.0, 15000.0] | 0 | 0
Siemens NH-2-425 | Siemens NH-2-425 | 425 | [4800.0, 120.0, 7.0, 0.1, 0.004] | 0 | 0 | [850.0, 1500.0, 3050.0, 7500.0, 16500.0] | 0 | 0
Siemens NH-2-630 | Siemens NH-2-630 | 630 | [4800.0, 120.0, 7.0, 0.1, 0.004] | 0 | 0 | [1200.0, 2000.0, 4800.0, 12000.0, 26000.0] | 0 | 0

## dtypes
| element | column | dtype
0 | bus | name | object
1 | bus | vn_kv | float64
2 | bus | type | object
3 | bus | zone | object
4 | bus | in_service | bool
5 | load | name | object
6 | load | bus | uint32
7 | load | p_mw | float64
8 | load | q_mvar | float64
9 | load | const_z_percent | float64
10 | load | const_i_percent | float64
11 | load | sn_mva | float64
12 | load | scaling | float64
13 | load | in_service | bool
14 | load | type | object
15 | ext_grid | name | object
16 | ext_grid | bus | uint32
17 | ext_grid | vm_pu | float64
18 | ext_grid | va_degree | float64
19 | ext_grid | slack_weight | float64
20 | ext_grid | in_service | bool
21 | line | name | object
22 | line | std_type | object
23 | line | from_bus | uint32
24 | line | to_bus | uint32
25 | line | length_km | float64
26 | line | r_ohm_per_km | float64
27 | line | x_ohm_per_km | float64
28 | line | c_nf_per_km | float64
29 | line | g_us_per_km | float64
30 | line | max_i_ka | float64
31 | line | df | float64
32 | line | parallel | uint32
33 | line | type | object
34 | line | in_service | bool
35 | trafo | name | object
36 | trafo | std_type | object
37 | trafo | hv_bus | uint32
38 | trafo | lv_bus | uint32
39 | trafo | sn_mva | float64
40 | trafo | vn_hv_kv | float64
41 | trafo | vn_lv_kv | float64
42 | trafo | vk_percent | float64
43 | trafo | vkr_percent | float64
44 | trafo | pfe_kw | float64
45 | trafo | i0_percent | float64
46 | trafo | shift_degree | float64
47 | trafo | tap_side | object
48 | trafo | tap_neutral | int32
49 | trafo | tap_min | int32
50 | trafo | tap_max | int32
51 | trafo | tap_step_percent | float64
52 | trafo | tap_step_degree | float64
53 | trafo | tap_pos | int32
54 | trafo | tap_phase_shifter | bool
55 | trafo | parallel | uint32
56 | trafo | df | float64
57 | trafo | in_service | bool
58 | line_geodata | coords | object
59 | bus_geodata | x | float64
60 | bus_geodata | y | float64
61 | bus_geodata | coords | object

## parameters
| version | format_version | converged | OPF_converged | name | f_hz | sn_mva
0 | 2.14.6 | 2.14.0 | FALSE | FALSE |  | 50 | 1