## bus
| name | vn_kv | type | zone | in_service
0 | bus_LV_362-30_0_4_node_0 | 0.4 | n |  | TRUE
1 | bus_LV_362-30_0_4_node_1 | 0.4 | n |  | TRUE
2 | bus_LV_362-30_0_4_node_52 | 0.4 | n |  | TRUE
3 | bus_LV_362-30_0_4_node_2 | 0.4 | n |  | TRUE
4 | bus_LV_362-30_0_4_node_49 | 0.4 | n |  | TRUE
5 | bus_LV_362-30_0_4_node_4 | 0.4 | n |  | TRUE
6 | bus_LV_362-30_0_4_node_68 | 0.4 | n |  | TRUE
7 | bus_LV_362-30_0_4_node_10 | 0.4 | n |  | TRUE
8 | bus_LV_362-30_0_4_node_67 | 0.4 | n |  | TRUE
9 | bus_LV_362-30_0_4_node_3 | 0.4 | n |  | TRUE
10 | bus_LV_362-30_0_4_node_7 | 0.4 | n |  | TRUE
11 | bus_LV_362-30_0_4_node_9 | 0.4 | n |  | TRUE
12 | bus_LV_362-30_0_4_node_5 | 0.4 | n |  | TRUE
13 | bus_LV_362-30_0_4_node_6 | 0.4 | n |  | TRUE
14 | bus_LV_362-30_0_4_node_8 | 0.4 | n |  | TRUE
15 | bus_LV_362-30_0_4_node_11 | 0.4 | n |  | TRUE
16 | bus_LV_362-30_0_4_node_12 | 0.4 | n |  | TRUE
17 | bus_LV_362-30_0_4_node_13 | 0.4 | n |  | TRUE
18 | bus_LV_362-30_0_4_node_14 | 0.4 | n |  | TRUE
19 | bus_LV_362-30_0_4_node_15 | 0.4 | n |  | TRUE
20 | bus_LV_362-30_0_4_node_27 | 0.4 | n |  | TRUE
21 | bus_LV_362-30_0_4_node_28 | 0.4 | n |  | TRUE
22 | bus_LV_362-30_0_4_node_16 | 0.4 | n |  | TRUE
23 | bus_LV_362-30_0_4_node_17 | 0.4 | n |  | TRUE
24 | bus_LV_362-30_0_4_node_18 | 0.4 | n |  | TRUE
25 | bus_LV_362-30_0_4_node_19 | 0.4 | n |  | TRUE
26 | bus_LV_362-30_0_4_node_20 | 0.4 | n |  | TRUE
27 | bus_LV_362-30_0_4_node_21 | 0.4 | n |  | TRUE
28 | bus_LV_362-30_0_4_node_74 | 0.4 | n |  | TRUE
29 | bus_LV_362-30_0_4_node_55 | 0.4 | n |  | TRUE
30 | bus_LV_362-30_0_4_node_44 | 0.4 | n |  | TRUE
31 | bus_LV_362-30_0_4_node_26 | 0.4 | n |  | TRUE
32 | bus_LV_362-30_0_4_node_22 | 0.4 | n |  | TRUE
33 | bus_LV_362-30_0_4_node_23 | 0.4 | n |  | TRUE
34 | bus_LV_362-30_0_4_node_24 | 0.4 | n |  | TRUE
35 | bus_LV_362-30_0_4_node_25 | 0.4 | n |  | TRUE
36 | bus_LV_362-30_0_4_node_35 | 0.4 | n |  | TRUE
37 | bus_LV_362-30_0_4_node_36 | 0.4 | n |  | TRUE
38 | bus_LV_362-30_0_4_node_29 | 0.4 | n |  | TRUE
39 | bus_LV_362-30_0_4_node_63 | 0.4 | n |  | TRUE
40 | bus_LV_362-30_0_4_node_64 | 0.4 | n |  | TRUE
41 | bus_LV_362-30_0_4_node_32 | 0.4 | n |  | TRUE
42 | bus_LV_362-30_0_4_node_31 | 0.4 | n |  | TRUE
43 | bus_LV_362-30_0_4_node_33 | 0.4 | n |  | TRUE
44 | bus_LV_362-30_0_4_node_34 | 0.4 | n |  | TRUE
45 | bus_LV_362-30_0_4_node_37 | 0.4 | n |  | TRUE
46 | bus_LV_362-30_0_4_node_38 | 0.4 | n |  | TRUE
47 | bus_LV_362-30_0_4_node_61 | 0.4 | n |  | TRUE
48 | bus_LV_362-30_0_4_node_50 | 0.4 | n |  | TRUE
49 | bus_LV_362-30_0_4_node_39 | 0.4 | n |  | TRUE
50 | bus_LV_362-30_0_4_node_66 | 0.4 | n |  | TRUE
51 | bus_LV_362-30_0_4_node_58 | 0.4 | n |  | TRUE
52 | bus_LV_362-30_0_4_node_40 | 0.4 | n |  | TRUE
53 | bus_LV_362-30_0_4_node_41 | 0.4 | n |  | TRUE
54 | bus_LV_362-30_0_4_node_42 | 0.4 | n |  | TRUE
55 | bus_LV_362-30_0_4_node_43 | 0.4 | n |  | TRUE
56 | bus_LV_362-30_0_4_node_45 | 0.4 | n |  | TRUE
57 | bus_LV_362-30_0_4_node_46 | 0.4 | n |  | TRUE
58 | bus_LV_362-30_0_4_node_71 | 0.4 | n |  | TRUE
59 | bus_LV_362-30_0_4_node_60 | 0.4 | n |  | TRUE
60 | bus_LV_362-30_0_4_node_56 | 0.4 | n |  | TRUE
61 | bus_LV_362-30_0_4_node_90 | 0.4 | n |  | TRUE
62 | bus_LV_362-30_0_4_node_72 | 0.4 | n |  | TRUE
63 | bus_LV_362-30_0_4_node_57 | 0.4 | n |  | TRUE
64 | bus_LV_362-30_0_4_node_47 | 0.4 | n |  | TRUE
65 | bus_LV_362-30_0_4_node_48 | 0.4 | n |  | TRUE
66 | bus_LV_362-30_0_4_node_51 | 0.4 | n |  | TRUE
67 | bus_LV_362-30_0_4_node_62 | 0.4 | n |  | TRUE
68 | bus_LV_362-30_0_4_node_53 | 0.4 | n |  | TRUE
69 | bus_LV_362-30_0_4_node_54 | 0.4 | n |  | TRUE
70 | bus_LV_362-30_0_4_node_59 | 0.4 | n |  | TRUE
71 | bus_LV_362-30_0_4_node_95 | 0.4 | n |  | TRUE
72 | bus_LV_362-30_0_4_node_96 | 0.4 | n |  | TRUE
73 | bus_LV_362-30_0_4_node_94 | 0.4 | n |  | TRUE
74 | bus_LV_362-30_0_4_node_65 | 0.4 | n |  | TRUE
75 | bus_LV_362-30_0_4_node_69 | 0.4 | n |  | TRUE
76 | bus_LV_362-30_0_4_node_70 | 0.4 | n |  | TRUE
77 | bus_LV_362-30_0_4_node_106 | 0.4 | n |  | TRUE
78 | bus_LV_362-30_0_4_node_104 | 0.4 | n |  | TRUE
79 | bus_LV_362-30_0_4_node_73 | 0.4 | n |  | TRUE
80 | bus_LV_362-30_0_4_node_91 | 0.4 | n |  | TRUE
81 | bus_LV_362-30_0_4_node_75 | 0.4 | n |  | TRUE
82 | bus_LV_362-30_0_4_node_76 | 0.4 | n |  | TRUE
83 | bus_LV_362-30_0_4_node_78 | 0.4 | n |  | TRUE
84 | bus_LV_362-30_0_4_node_83 | 0.4 | n |  | TRUE
85 | bus_LV_362-30_0_4_node_79 | 0.4 | n |  | TRUE
86 | bus_LV_362-30_0_4_node_89 | 0.4 | n |  | TRUE
87 | bus_LV_362-30_0_4_node_86 | 0.4 | n |  | TRUE
88 | bus_LV_362-30_0_4_node_81 | 0.4 | n |  | TRUE
89 | bus_LV_362-30_0_4_node_102 | 0.4 | n |  | TRUE
90 | bus_LV_362-30_0_4_node_87 | 0.4 | n |  | TRUE
91 | bus_LV_362-30_0_4_node_80 | 0.4 | n |  | TRUE
92 | bus_LV_362-30_0_4_node_82 | 0.4 | n |  | TRUE
93 | bus_LV_362-30_0_4_node_84 | 0.4 | n |  | TRUE
94 | bus_LV_362-30_0_4_node_85 | 0.4 | n |  | TRUE
95 | bus_LV_362-30_0_4_node_93 | 0.4 | n |  | TRUE
96 | bus_LV_362-30_0_4_node_98 | 0.4 | n |  | TRUE
97 | bus_LV_362-30_0_4_node_99 | 0.4 | n |  | TRUE
98 | bus_LV_362-30_0_4_node_97 | 0.4 | n |  | TRUE
99 | bus_LV_362-30_0_4_node_88 | 0.4 | n |  | TRUE
100 | bus_LV_362-30_0_4_node_92 | 0.4 | n |  | TRUE
101 | bus_LV_362-30_0_4_node_101 | 0.4 | n |  | TRUE
102 | bus_LV_362-30_0_4_node_100 | 0.4 | n |  | TRUE
103 | bus_LV_362-30_0_4_node_105 | 0.4 | n |  | TRUE
104 | bus_LV_362-30_0_4_node_107 | 0.4 | n |  | TRUE
105 | bus_MV_602_0_node_100 | 20 | n |  | TRUE

## load
| name | bus | p_mw | q_mvar | const_z_percent | const_i_percent | sn_mva | scaling | in_service | type
0 | LV_362-30_0_4_load_0 | 0 | 0.0019417 | 0.00048664 | 0 | 0 |  | 1 | TRUE | wye
1 | LV_362-30_0_4_load_1 | 1 | 0.0023613 | 0.0005918 | 0 | 0 |  | 1 | TRUE | wye
2 | LV_362-30_0_4_load_52 | 2 | 0.0013855 | 0.00034725 | 0 | 0 |  | 1 | TRUE | wye
3 | LV_362-30_0_4_load_2 | 3 | 0.0022315 | 0.00055927 | 0 | 0 |  | 1 | TRUE | wye
4 | LV_362-30_0_4_load_68 | 6 | 0.0041258 | 0.001034 | 0 | 0 |  | 1 | TRUE | wye
5 | LV_362-30_0_4_load_10 | 7 | 0.0022103 | 0.00055397 | 0 | 0 |  | 1 | TRUE | wye
6 | LV_362-30_0_4_load_67 | 8 | 0.0014459 | 0.00036237 | 0 | 0 |  | 1 | TRUE | wye
7 | LV_362-30_0_4_load_3 | 9 | 0.0021535 | 0.00053971 | 0 | 0 |  | 1 | TRUE | wye
8 | LV_362-30_0_4_load_9 | 11 | 0.0031822 | 0.00079754 | 0 | 0 |  | 1 | TRUE | wye
9 | LV_362-30_0_4_load_5 | 12 | 0.0014368 | 0.00036009 | 0 | 0 |  | 1 | TRUE | wye
10 | LV_362-30_0_4_load_6 | 13 | 0.0026036 | 0.00065251 | 0 | 0 |  | 1 | TRUE | wye
11 | LV_362-30_0_4_load_11 | 15 | 0.0022042 | 0.00055243 | 0 | 0 |  | 1 | TRUE | wye
12 | LV_362-30_0_4_load_12 | 16 | 0.0021275 | 0.00053321 | 0 | 0 |  | 1 | TRUE | wye
13 | LV_362-30_0_4_load_13 | 17 | 0.0043266 | 0.0010844 | 0 | 0 |  | 1 | TRUE | wye
14 | LV_362-30_0_4_load_14 | 18 | 0.0035806 | 0.00089738 | 0 | 0 |  | 1 | TRUE | wye
15 | LV_362-30_0_4_load_27 | 20 | 0.0065145 | 0.0016327 | 0 | 0 |  | 1 | TRUE | wye
16 | LV_362-30_0_4_load_28 | 21 | 0.003549 | 0.00088947 | 0 | 0 |  | 1 | TRUE | wye
17 | LV_362-30_0_4_load_16 | 22 | 0.0048436 | 0.0012139 | 0 | 0 |  | 1 | TRUE | wye
18 | LV_362-30_0_4_load_17 | 23 | 0.0068795 | 0.0017242 | 0 | 0 |  | 1 | TRUE | wye
19 | LV_362-30_0_4_load_20 | 26 | 0.0067358 | 0.0016881 | 0 | 0 |  | 1 | TRUE | wye
20 | LV_362-30_0_4_load_21 | 27 | 0.0037715 | 0.00094522 | 0 | 0 |  | 1 | TRUE | wye
21 | LV_362-30_0_4_load_74 | 28 | 0.0096277 | 0.0024129 | 0 | 0 |  | 1 | TRUE | wye
22 | LV_362-30_0_4_load_55 | 29 | 0.010175 | 0.00255 | 0 | 0 |  | 1 | TRUE | wye
23 | LV_362-30_0_4_load_26 | 31 | 0.0050554 | 0.001267 | 0 | 0 |  | 1 | TRUE | wye
24 | LV_362-30_0_4_load_22 | 32 | 0.0032443 | 0.00081311 | 0 | 0 |  | 1 | TRUE | wye
25 | LV_362-30_0_4_load_23 | 33 | 0.0032591 | 0.00081681 | 0 | 0 |  | 1 | TRUE | wye
26 | LV_362-30_0_4_load_25 | 35 | 0.0026437 | 0.00066258 | 0 | 0 |  | 1 | TRUE | wye
27 | LV_362-30_0_4_load_36 | 37 | 0.0034715 | 0.00087004 | 0 | 0 |  | 1 | TRUE | wye
28 | LV_362-30_0_4_load_29 | 38 | 0.0040566 | 0.0010167 | 0 | 0 |  | 1 | TRUE | wye
29 | LV_362-30_0_4_load_63 | 39 | 0.0024675 | 0.0006184 | 0 | 0 |  | 1 | TRUE | wye
30 | LV_362-30_0_4_load_64 | 40 | 0.0018673 | 0.00046798 | 0 | 0 |  | 1 | TRUE | wye
31 | LV_362-30_0_4_load_32 | 41 | 0.0042711 | 0.0010704 | 0 | 0 |  | 1 | TRUE | wye
32 | LV_362-30_0_4_load_31 | 42 | 0.0043497 | 0.0010901 | 0 | 0 |  | 1 | TRUE | wye
33 | LV_362-30_0_4_load_33 | 43 | 0.0059321 | 0.0014867 | 0 | 0 |  | 1 | TRUE | wye
34 | LV_362-30_0_4_load_34 | 44 | 0.0042842 | 0.0010737 | 0 | 0 |  | 1 | TRUE | wye
35 | LV_362-30_0_4_load_37 | 45 | 0.004214 | 0.0010561 | 0 | 0 |  | 1 | TRUE | wye
36 | LV_362-30_0_4_load_38 | 46 | 0.010167 | 0.0025482 | 0 | 0 |  | 1 | TRUE | wye
37 | LV_362-30_0_4_load_61 | 47 | 0.0031289 | 0.00078418 | 0 | 0 |  | 1 | TRUE | wye
38 | LV_362-30_0_4_load_39 | 49 | 0.010736 | 0.0026907 | 0 | 0 |  | 1 | TRUE | wye
39 | LV_362-30_0_4_load_66 | 50 | 0.0063786 | 0.0015986 | 0 | 0 |  | 1 | TRUE | wye
40 | LV_362-30_0_4_load_58 | 51 | 0.0067979 | 0.0017037 | 0 | 0 |  | 1 | TRUE | wye
41 | LV_362-30_0_4_load_40 | 52 | 0.0033327 | 0.00083526 | 0 | 0 |  | 1 | TRUE | wye
42 | LV_362-30_0_4_load_43 | 55 | 0.0027672 | 0.00069352 | 0 | 0 |  | 1 | TRUE | wye
43 | LV_362-30_0_4_load_46 | 57 | 0.0048047 | 0.0012042 | 0 | 0 |  | 1 | TRUE | wye
44 | LV_362-30_0_4_load_71 | 58 | 0.0066098 | 0.0016566 | 0 | 0 |  | 1 | TRUE | wye
45 | LV_362-30_0_4_load_60 | 59 | 0.0079794 | 0.0019998 | 0 | 0 |  | 1 | TRUE | wye
46 | LV_362-30_0_4_load_56 | 60 | 0.0065642 | 0.0016451 | 0 | 0 |  | 1 | TRUE | wye
47 | LV_362-30_0_4_load_90 | 61 | 0.0051783 | 0.0012978 | 0 | 0 |  | 1 | TRUE | wye
48 | LV_362-30_0_4_load_72 | 62 | 0.0057456 | 0.00144 | 0 | 0 |  | 1 | TRUE | wye
49 | LV_362-30_0_4_load_47 | 64 | 0.0018054 | 0.00045247 | 0 | 0 |  | 1 | TRUE | wye
50 | LV_362-30_0_4_load_48 | 65 | 0.006552 | 0.0016421 | 0 | 0 |  | 1 | TRUE | wye
51 | LV_362-30_0_4_load_51 | 66 | 0.0015932 | 0.00039929 | 0 | 0 |  | 1 | TRUE | wye
52 | LV_362-30_0_4_load_62 | 67 | 0.01654 | 0.0041452 | 0 | 0 |  | 1 | TRUE | wye
53 | LV_362-30_0_4_load_53 | 68 | 0.0016191 | 0.00040578 | 0 | 0 |  | 1 | TRUE | wye
54 | LV_362-30_0_4_load_54 | 69 | 0.0015138 | 0.00037939 | 0 | 0 |  | 1 | TRUE | wye
55 | LV_362-30_0_4_load_59 | 70 | 0.0099181 | 0.0024857 | 0 | 0 |  | 1 | TRUE | wye
56 | LV_362-30_0_4_load_95 | 71 | 0.0011749 | 0.00029445 | 0 | 0 |  | 1 | TRUE | wye
57 | LV_362-30_0_4_load_96 | 72 | 0.0030108 | 0.00075457 | 0 | 0 |  | 1 | TRUE | wye
58 | LV_362-30_0_4_load_94 | 73 | 0.0068796 | 0.0017242 | 0 | 0 |  | 1 | TRUE | wye
59 | LV_362-30_0_4_load_65 | 74 | 0.0013507 | 0.00033852 | 0 | 0 |  | 1 | TRUE | wye
60 | LV_362-30_0_4_load_69 | 75 | 0.0017987 | 0.00045079 | 0 | 0 |  | 1 | TRUE | wye
61 | LV_362-30_0_4_load_70 | 76 | 0.0013567 | 0.00034003 | 0 | 0 |  | 1 | TRUE | wye
62 | LV_362-30_0_4_load_106 | 77 | 0.001816 | 0.00045512 | 0 | 0 |  | 1 | TRUE | wye
63 | LV_362-30_0_4_load_104 | 78 | 0.0013654 | 0.0003422 | 0 | 0 |  | 1 | TRUE | wye
64 | LV_362-30_0_4_load_73 | 79 | 0.0074572 | 0.0018689 | 0 | 0 |  | 1 | TRUE | wye
65 | LV_362-30_0_4_load_91 | 80 | 0.0020272 | 0.00050806 | 0 | 0 |  | 1 | TRUE | wye
66 | LV_362-30_0_4_load_75 | 81 | 0.0063487 | 0.0015911 | 0 | 0 |  | 1 | TRUE | wye
67 | LV_362-30_0_4_load_76 | 82 | 0.0049594 | 0.0012429 | 0 | 0 |  | 1 | TRUE | wye
68 | LV_362-30_0_4_load_78 | 83 | 0.0069798 | 0.0017493 | 0 | 0 |  | 1 | TRUE | wye
69 | LV_362-30_0_4_load_83 | 84 | 0.0035418 | 0.00088766 | 0 | 0 |  | 1 | TRUE | wye
70 | LV_362-30_0_4_load_89 | 86 | 0.0049211 | 0.0012333 | 0 | 0 |  | 1 | TRUE | wye
71 | LV_362-30_0_4_load_86 | 87 | 0.004614 | 0.0011564 | 0 | 0 |  | 1 | TRUE | wye
72 | LV_362-30_0_4_load_81 | 88 | 0.0040309 | 0.0010102 | 0 | 0 |  | 1 | TRUE | wye
73 | LV_362-30_0_4_load_102 | 89 | 0.008198 | 0.0020546 | 0 | 0 |  | 1 | TRUE | wye
74 | LV_362-30_0_4_load_87 | 90 | 0.0040584 | 0.0010171 | 0 | 0 |  | 1 | TRUE | wye
75 | LV_362-30_0_4_load_80 | 91 | 0.0051215 | 0.0012836 | 0 | 0 |  | 1 | TRUE | wye
76 | LV_362-30_0_4_load_84 | 93 | 0.0063791 | 0.0015988 | 0 | 0 |  | 1 | TRUE | wye
77 | LV_362-30_0_4_load_85 | 94 | 0.0083827 | 0.0021009 | 0 | 0 |  | 1 | TRUE | wye
78 | LV_362-30_0_4_load_93 | 95 | 0.0061089 | 0.001531 | 0 | 0 |  | 1 | TRUE | wye
79 | LV_362-30_0_4_load_99 | 97 | 0.0020856 | 0.00052271 | 0 | 0 |  | 1 | TRUE | wye
80 | LV_362-30_0_4_load_97 | 98 | 0.0036168 | 0.00090645 | 0 | 0 |  | 1 | TRUE | wye
81 | LV_362-30_0_4_load_88 | 99 | 0.0046449 | 0.0011641 | 0 | 0 |  | 1 | TRUE | wye
82 | LV_362-30_0_4_load_92 | 100 | 0.0014431 | 0.00036167 | 0 | 0 |  | 1 | TRUE | wye
83 | LV_362-30_0_4_load_100 | 102 | 0.0048279 | 0.00121 | 0 | 0 |  | 1 | TRUE | wye
84 | LV_362-30_0_4_load_105 | 103 | 0.0019008 | 0.00047639 | 0 | 0 |  | 1 | TRUE | wye
85 | LV_362-30_0_4_load_107 | 104 | 0.014245 | 0.0035701 | 0 | 0 |  | 1 | TRUE | wye

## ext_grid
| name | bus | vm_pu | va_degree | slack_weight | in_service
0 |  | 51 | 1 | 0 | 1 | TRUE

## line
| name | std_type | from_bus | to_bus | length_km | r_ohm_per_km | x_ohm_per_km | c_nf_per_km | g_us_per_km | max_i_ka | df | parallel | type | in_service
0 | LV_362-30_0_4_line_0 |  | 0 | 1 | 0.027778 | 0.125 | 0.08 | 261 | 0 | 0.364 | 1 | 1 | cs | TRUE
1 | LV_362-30_0_4_line_1 |  | 0 | 2 | 0.050713 | 0.125 | 0.08 | 261 | 0 | 0.364 | 1 | 1 | cs | TRUE
2 | LV_362-30_0_4_line_2 |  | 1 | 3 | 0.025318 | 0.125 | 0.08 | 261 | 0 | 0.364 | 1 | 1 | cs | TRUE
3 | LV_362-30_0_4_line_3 |  | 2 | 4 | 0.019444 | 0.125 | 0.08 | 261 | 0 | 0.364 | 1 | 1 | cs | TRUE
4 | LV_362-30_0_4_line_4 |  | 3 | 5 | 0.0056227 | 0.125 | 0.08 | 261 | 0 | 0.364 | 1 | 1 | cs | TRUE
5 | LV_362-30_0_4_line_5 |  | 4 | 66 | 0.015158 | 0.125 | 0.08 | 261 | 0 | 0.364 | 1 | 3 | cs | TRUE
6 | LV_362-30_0_4_line_6 |  | 4 | 64 | 0.0091972 | 0.125 | 0.08 | 261 | 0 | 0.364 | 1 | 3 | cs | TRUE
7 | LV_362-30_0_4_line_7 |  | 5 | 9 | 0.023189 | 0.125 | 0.08 | 261 | 0 | 0.364 | 1 | 1 | cs | TRUE
8 | LV_362-30_0_4_line_8 |  | 6 | 7 | 0.010355 | 0.125 | 0.08 | 261 | 0 | 0.364 | 1 | 3 | cs | TRUE
9 | LV_362-30_0_4_line_9 |  | 6 | 8 | 0.013526 | 0.125 | 0.08 | 261 | 0 | 0.364 | 1 | 3 | cs | TRUE
10 | LV_362-30_0_4_line_10 |  | 7 | 10 | 0.020902 | 0.125 | 0.08 | 261 | 0 | 0.364 | 1 | 3 | cs | TRUE
11 | LV_362-30_0_4_line_11 |  | 8 | 69 | 0.0029569 | 0.125 | 0.08 | 261 | 0 | 0.364 | 1 | 3 | cs | TRUE
12 | LV_362-30_0_4_line_12 |  | 10 | 11 | 0.015893 | 0.125 | 0.08 | 261 | 0 | 0.364 | 1 | 3 | cs | TRUE
13 | LV_362-30_0_4_line_13 |  | 10 | 12 | 0.01151 | 0.125 | 0.08 | 261 | 0 | 0.364 | 1 | 1 | cs | TRUE
14 | LV_362-30_0_4_line_14 |  | 11 | 16 | 0.024048 | 0.125 | 0.08 | 261 | 0 | 0.364 | 1 | 3 | cs | TRUE
15 | LV_362-30_0_4_line_15 |  | 12 | 13 | 0.022486 | 0.125 | 0.08 | 261 | 0 | 0.364 | 1 | 1 | cs | TRUE
16 | LV_362-30_0_4_line_16 |  | 13 | 14 | 0.022988 | 0.125 | 0.08 | 261 | 0 | 0.364 | 1 | 1 | cs | TRUE
17 | LV_362-30_0_4_line_17 |  | 14 | 15 | 0.017863 | 0.125 | 0.08 | 261 | 0 | 0.364 | 1 | 1 | cs | TRUE
18 | LV_362-30_0_4_line_18 |  | 16 | 17 | 3.8258e-05 | 0.125 | 0.08 | 261 | 0 | 0.364 | 1 | 3 | cs | TRUE
19 | LV_362-30_0_4_line_19 |  | 17 | 18 | 0.048064 | 0.125 | 0.08 | 261 | 0 | 0.364 | 1 | 3 | cs | TRUE
20 | LV_362-30_0_4_line_20 |  | 18 | 19 | 0.012663 | 0.125 | 0.08 | 261 | 0 | 0.364 | 1 | 1 | cs | TRUE
21 | LV_362-30_0_4_line_21 |  | 19 | 20 | 0.016714 | 0.125 | 0.08 | 261 | 0 | 0.364 | 1 | 1 | cs | TRUE
22 | LV_362-30_0_4_line_22 |  | 20 | 21 | 0.0022653 | 0.125 | 0.08 | 261 | 0 | 0.364 | 1 | 1 | cs | TRUE
23 | LV_362-30_0_4_line_23 |  | 21 | 38 | 0.020758 | 0.125 | 0.08 | 261 | 0 | 0.364 | 1 | 1 | cs | TRUE
24 | LV_362-30_0_4_line_24 |  | 22 | 23 | 0.018541 | 0.125 | 0.08 | 261 | 0 | 0.364 | 1 | 1 | cs | TRUE
25 | LV_362-30_0_4_line_25 |  | 22 | 24 | 0.003057 | 0.125 | 0.08 | 261 | 0 | 0.364 | 1 | 1 | cs | TRUE
26 | LV_362-30_0_4_line_26 |  | 23 | 25 | 0.010272 | 0.125 | 0.08 | 261 | 0 | 0.364 | 1 | 1 | cs | TRUE
27 | LV_362-30_0_4_line_27 |  | 24 | 26 | 0.016682 | 0.125 | 0.08 | 261 | 0 | 0.364 | 1 | 1 | cs | TRUE
28 | LV_362-30_0_4_line_28 |  | 24 | 27 | 0.0072934 | 0.125 | 0.08 | 261 | 0 | 0.364 | 1 | 1 | cs | TRUE
29 | LV_362-30_0_4_line_29 |  | 25 | 28 | 0.0113 | 0.125 | 0.08 | 261 | 0 | 0.364 | 1 | 3 | cs | TRUE
30 | LV_362-30_0_4_line_30 |  | 25 | 29 | 0.020618 | 0.125 | 0.08 | 261 | 0 | 0.364 | 1 | 3 | cs | TRUE
31 | LV_362-30_0_4_line_31 |  | 28 | 30 | 0.0054833 | 0.125 | 0.08 | 261 | 0 | 0.364 | 1 | 3 | cs | TRUE
32 | LV_362-30_0_4_line_32 |  | 29 | 31 | 0.027776 | 0.125 | 0.08 | 261 | 0 | 0.364 | 1 | 3 | cs | TRUE
33 | LV_362-30_0_4_line_33 |  | 30 | 58 | 0.016716 | 0.125 | 0.08 | 261 | 0 | 0.364 | 1 | 1 | cs | TRUE
34 | LV_362-30_0_4_line_34 |  | 30 | 53 | 0.01622 | 0.125 | 0.08 | 261 | 0 | 0.364 | 1 | 3 | cs | TRUE
35 | LV_362-30_0_4_line_35 |  | 31 | 34 | 0.040848 | 0.125 | 0.08 | 261 | 0 | 0.364 | 1 | 3 | cs | TRUE
36 | LV_362-30_0_4_line_36 |  | 32 | 33 | 0.063033 | 0.125 | 0.08 | 261 | 0 | 0.364 | 1 | 3 | cs | TRUE
37 | LV_362-30_0_4_line_37 |  | 32 | 34 | 0.015877 | 0.125 | 0.08 | 261 | 0 | 0.364 | 1 | 3 | cs | TRUE
38 | LV_362-30_0_4_line_38 |  | 33 | 35 | 0.0068225 | 0.125 | 0.08 | 261 | 0 | 0.364 | 1 | 3 | cs | TRUE
39 | LV_362-30_0_4_line_39 |  | 35 | 36 | 0.023668 | 0.125 | 0.08 | 261 | 0 | 0.364 | 1 | 3 | cs | TRUE
40 | LV_362-30_0_4_line_40 |  | 36 | 37 | 0.022846 | 0.125 | 0.08 | 261 | 0 | 0.364 | 1 | 3 | cs | TRUE
41 | LV_362-30_0_4_line_41 |  | 37 | 47 | 0.010911 | 0.125 | 0.08 | 261 | 0 | 0.364 | 1 | 3 | cs | TRUE
42 | LV_362-30_0_4_line_42 |  | 38 | 39 | 0.004742 | 0.125 | 0.08 | 261 | 0 | 0.364 | 1 | 1 | cs | TRUE
43 | LV_362-30_0_4_line_43 |  | 39 | 40 | 0.019913 | 0.125 | 0.08 | 261 | 0 | 0.364 | 1 | 1 | cs | TRUE
44 | LV_362-30_0_4_line_44 |  | 40 | 74 | 0.0012356 | 0.125 | 0.08 | 261 | 0 | 0.364 | 1 | 1 | cs | TRUE
45 | LV_362-30_0_4_line_45 |  | 41 | 42 | 0.0099779 | 0.125 | 0.08 | 261 | 0 | 0.364 | 1 | 1 | cs | TRUE
46 | LV_362-30_0_4_line_46 |  | 42 | 43 | 0.010864 | 0.125 | 0.08 | 261 | 0 | 0.364 | 1 | 1 | cs | TRUE
47 | LV_362-30_0_4_line_47 |  | 43 | 44 | 0.0087665 | 0.125 | 0.08 | 261 | 0 | 0.364 | 1 | 1 | cs | TRUE
48 | LV_362-30_0_4_line_48 |  | 44 | 45 | 0.0099328 | 0.125 | 0.08 | 261 | 0 | 0.364 | 1 | 1 | cs | TRUE
49 | LV_362-30_0_4_line_49 |  | 45 | 46 | 0.01151 | 0.125 | 0.08 | 261 | 0 | 0.364 | 1 | 1 | cs | TRUE
50 | LV_362-30_0_4_line_50 |  | 46 | 49 | 0.014557 | 0.125 | 0.08 | 261 | 0 | 0.364 | 1 | 1 | cs | TRUE
51 | LV_362-30_0_4_line_51 |  | 47 | 48 | 0.045415 | 0.125 | 0.08 | 261 | 0 | 0.364 | 1 | 3 | cs | TRUE
52 | LV_362-30_0_4_line_52 |  | 48 | 67 | 0.009378 | 0.125 | 0.08 | 261 | 0 | 0.364 | 1 | 1 | cs | TRUE
53 | LV_362-30_0_4_line_53 |  | 48 | 65 | 0.0058649 | 0.125 | 0.08 | 261 | 0 | 0.364 | 1 | 3 | cs | TRUE
54 | LV_362-30_0_4_line_54 |  | 49 | 50 | 0.010353 | 0.125 | 0.08 | 261 | 0 | 0.364 | 1 | 1 | cs | TRUE
55 | LV_362-30_0_4_line_55 |  | 50 | 51 | 0.0068918 | 0.125 | 0.08 | 261 | 0 | 0.364 | 1 | 1 | cs | TRUE
56 | LV_362-30_0_4_line_56 |  | 51 | 63 | 0.050574 | 0.125 | 0.08 | 261 | 0 | 0.364 | 1 | 3 | cs | TRUE
57 | LV_362-30_0_4_line_57 |  | 52 | 53 | 0.017305 | 0.125 | 0.08 | 261 | 0 | 0.364 | 1 | 3 | cs | TRUE
58 | LV_362-30_0_4_line_58 |  | 52 | 54 | 0.021569 | 0.125 | 0.08 | 261 | 0 | 0.364 | 1 | 3 | cs | TRUE
59 | LV_362-30_0_4_line_59 |  | 53 | 55 | 0.028054 | 0.125 | 0.08 | 261 | 0 | 0.364 | 1 | 1 | cs | TRUE
60 | LV_362-30_0_4_line_60 |  | 54 | 56 | 0.005621 | 0.125 | 0.08 | 261 | 0 | 0.364 | 1 | 3 | cs | TRUE
61 | LV_362-30_0_4_line_61 |  | 54 | 57 | 0.018554 | 0.125 | 0.08 | 261 | 0 | 0.364 | 1 | 1 | cs | TRUE
62 | LV_362-30_0_4_line_62 |  | 56 | 59 | 0.046623 | 0.125 | 0.08 | 261 | 0 | 0.364 | 1 | 1 | cs | TRUE
63 | LV_362-30_0_4_line_63 |  | 56 | 60 | 0.0051569 | 0.125 | 0.08 | 261 | 0 | 0.364 | 1 | 3 | cs | TRUE
64 | LV_362-30_0_4_line_64 |  | 57 | 61 | 0.0037681 | 0.125 | 0.08 | 261 | 0 | 0.364 | 1 | 1 | cs | TRUE
65 | LV_362-30_0_4_line_65 |  | 58 | 62 | 0.013806 | 0.125 | 0.08 | 261 | 0 | 0.364 | 1 | 1 | cs | TRUE
66 | LV_362-30_0_4_line_66 |  | 60 | 63 | 0.02595 | 0.125 | 0.08 | 261 | 0 | 0.364 | 1 | 3 | cs | TRUE
67 | LV_362-30_0_4_line_67 |  | 62 | 79 | 0.024488 | 0.125 | 0.08 | 261 | 0 | 0.364 | 1 | 1 | cs | TRUE
68 | LV_362-30_0_4_line_68 |  | 63 | 70 | 0.020247 | 0.125 | 0.08 | 261 | 0 | 0.364 | 1 | 1 | cs | TRUE
69 | LV_362-30_0_4_line_69 |  | 64 | 65 | 0.024591 | 0.125 | 0.08 | 261 | 0 | 0.364 | 1 | 3 | cs | TRUE
70 | LV_362-30_0_4_line_70 |  | 66 | 68 | 0.0027024 | 0.125 | 0.08 | 261 | 0 | 0.364 | 1 | 3 | cs | TRUE
71 | LV_362-30_0_4_line_71 |  | 68 | 69 | 0.023479 | 0.125 | 0.08 | 261 | 0 | 0.364 | 1 | 3 | cs | TRUE
72 | LV_362-30_0_4_line_72 |  | 70 | 71 | 0.024556 | 0.125 | 0.08 | 261 | 0 | 0.364 | 1 | 1 | cs | TRUE
73 | LV_362-30_0_4_line_73 |  | 71 | 72 | 0.0052402 | 0.125 | 0.08 | 261 | 0 | 0.364 | 1 | 1 | cs | TRUE
74 | LV_362-30_0_4_line_74 |  | 71 | 73 | 0.034801 | 0.125 | 0.08 | 261 | 0 | 0.364 | 1 | 1 | cs | TRUE
75 | LV_362-30_0_4_line_75 |  | 73 | 95 | 0.016003 | 0.125 | 0.08 | 261 | 0 | 0.364 | 1 | 1 | cs | TRUE
76 | LV_362-30_0_4_line_76 |  | 74 | 75 | 0.0047787 | 0.125 | 0.08 | 261 | 0 | 0.364 | 1 | 1 | cs | TRUE
77 | LV_362-30_0_4_line_77 |  | 75 | 76 | 0.0031747 | 0.125 | 0.08 | 261 | 0 | 0.364 | 1 | 1 | cs | TRUE
78 | LV_362-30_0_4_line_78 |  | 76 | 77 | 0.0026875 | 0.125 | 0.08 | 261 | 0 | 0.364 | 1 | 1 | cs | TRUE
79 | LV_362-30_0_4_line_79 |  | 77 | 78 | 0.0053117 | 0.125 | 0.08 | 261 | 0 | 0.364 | 1 | 1 | cs | TRUE
80 | LV_362-30_0_4_line_80 |  | 78 | 103 | 0.00069765 | 0.125 | 0.08 | 261 | 0 | 0.364 | 1 | 1 | cs | TRUE
81 | LV_362-30_0_4_line_81 |  | 79 | 80 | 0.0048037 | 0.125 | 0.08 | 261 | 0 | 0.364 | 1 | 1 | cs | TRUE
82 | LV_362-30_0_4_line_82 |  | 81 | 82 | 0.0075642 | 0.125 | 0.08 | 261 | 0 | 0.364 | 1 | 1 | cs | TRUE
83 | LV_362-30_0_4_line_83 |  | 82 | 83 | 0.038952 | 0.125 | 0.08 | 261 | 0 | 0.364 | 1 | 1 | cs | TRUE
84 | LV_362-30_0_4_line_84 |  | 83 | 84 | 0.017737 | 0.125 | 0.08 | 261 | 0 | 0.364 | 1 | 1 | cs | TRUE
85 | LV_362-30_0_4_line_85 |  | 84 | 88 | 0.0020604 | 0.125 | 0.08 | 261 | 0 | 0.364 | 1 | 1 | cs | TRUE
86 | LV_362-30_0_4_line_86 |  | 85 | 86 | 0.018622 | 0.125 | 0.08 | 261 | 0 | 0.364 | 1 | 1 | cs | TRUE
87 | LV_362-30_0_4_line_87 |  | 85 | 87 | 0.017583 | 0.125 | 0.08 | 261 | 0 | 0.364 | 1 | 1 | cs | TRUE
88 | LV_362-30_0_4_line_88 |  | 86 | 89 | 0.02341 | 0.125 | 0.08 | 261 | 0 | 0.364 | 1 | 1 | cs | TRUE
89 | LV_362-30_0_4_line_89 |  | 87 | 90 | 0.027563 | 0.125 | 0.08 | 261 | 0 | 0.364 | 1 | 1 | cs | TRUE
90 | LV_362-30_0_4_line_90 |  | 88 | 91 | 0.026179 | 0.125 | 0.08 | 261 | 0 | 0.364 | 1 | 1 | cs | TRUE
91 | LV_362-30_0_4_line_91 |  | 90 | 99 | 0.0084877 | 0.125 | 0.08 | 261 | 0 | 0.364 | 1 | 1 | cs | TRUE
92 | LV_362-30_0_4_line_92 |  | 91 | 92 | 0.016226 | 0.125 | 0.08 | 261 | 0 | 0.364 | 1 | 1 | cs | TRUE
93 | LV_362-30_0_4_line_93 |  | 92 | 93 | 0.015944 | 0.125 | 0.08 | 261 | 0 | 0.364 | 1 | 1 | cs | TRUE
94 | LV_362-30_0_4_line_94 |  | 92 | 94 | 0.0096443 | 0.125 | 0.08 | 261 | 0 | 0.364 | 1 | 1 | cs | TRUE
95 | LV_362-30_0_4_line_95 |  | 93 | 95 | 0.0096428 | 0.125 | 0.08 | 261 | 0 | 0.364 | 1 | 1 | cs | TRUE
96 | LV_362-30_0_4_line_96 |  | 94 | 96 | 0.017226 | 0.125 | 0.08 | 261 | 0 | 0.364 | 1 | 1 | cs | TRUE
97 | LV_362-30_0_4_line_97 |  | 96 | 97 | 0.017816 | 0.125 | 0.08 | 261 | 0 | 0.364 | 1 | 1 | cs | TRUE
98 | LV_362-30_0_4_line_98 |  | 96 | 98 | 0.029445 | 0.125 | 0.08 | 261 | 0 | 0.364 | 1 | 1 | cs | TRUE
99 | LV_362-30_0_4_line_99 |  | 97 | 101 | 0.0096175 | 0.125 | 0.08 | 261 | 0 | 0.364 | 1 | 1 | cs | TRUE
100 | LV_362-30_0_4_line_100 |  | 98 | 100 | 0.0018302 | 0.125 | 0.08 | 261 | 0 | 0.364 | 1 | 1 | cs | TRUE
101 | LV_362-30_0_4_line_101 |  | 99 | 100 | 0.0312 | 0.125 | 0.08 | 261 | 0 | 0.364 | 1 | 1 | cs | TRUE
102 | LV_362-30_0_4_line_102 |  | 101 | 102 | 0.017898 | 0.125 | 0.08 | 261 | 0 | 0.364 | 1 | 1 | cs | TRUE
103 | LV_362-30_0_4_line_103 |  | 103 | 104 | 0.0070577 | 0.125 | 0.08 | 261 | 0 | 0.364 | 1 | 1 | cs | TRUE

## trafo
| name | std_type | hv_bus | lv_bus | sn_mva | vn_hv_kv | vn_lv_kv | vk_percent | vkr_percent | pfe_kw | i0_percent | shift_degree | tap_side | tap_neutral | tap_min | tap_max | tap_step_percent | tap_step_degree | tap_pos | tap_phase_shifter | parallel | df | in_service
0 | LV_362-30_0_4_trafo_58 | 0.63 MVA 20/0.4 kV | 105 | 51 | 0.63 | 20 | 0.4 | 6 | 1.206 | 1.65 | 0.2619 | 150 | hv | 0 | -2 | 2 | 2.5 | 0 | 0 | FALSE | 1 | 1 | TRUE

## line_geodata
| x0 | y0 | x1 | y1 | x2 | y2 | x3 | y3 | x4 | y4 | x5 | y5
0 | 2603317.0418 | 1202961.5145 | 2603290.0233 | 1202967.9636
1 | 2603352.9515 | 1202997.3231 | 2603317.0418 | 1202961.5145
2 | 2603290.0233 | 1202967.9636 | 2603265.3971 | 1202973.8416
3 | 2603357.8765 | 1203016.1335 | 2603352.9515 | 1202997.3231
4 | 2603259.9281 | 1202975.1471 | 2603265.3971 | 1202973.8416
5 | 2603357.8765 | 1203016.1335 | 2603343.0982 | 1203019.504
6 | 2603357.8765 | 1203016.1335 | 2603366.8444 | 1203014.0924
7 | 2603259.9281 | 1202975.1471 | 2603237.457 | 1202980.8709
8 | 2603291.4058 | 1203031.2937 | 2603301.5016 | 1203028.9911
9 | 2603314.6893 | 1203025.9833 | 2603301.5016 | 1203028.9911
10 | 2603271.0272 | 1203035.9415 | 2603291.4058 | 1203031.2937
11 | 2603317.5722 | 1203025.3258 | 2603314.6893 | 1203025.9833
12 | 2603271.0272 | 1203035.9415 | 2603275.7937 | 1203051.1026
13 | 2603271.0272 | 1203035.9415 | 2603259.8883 | 1203038.8389
14 | 2603282.6342 | 1203074.1556 | 2603278.19 | 1203058.7243 | 2603275.7937 | 1203051.1026
15 | 2603259.8883 | 1203038.8389 | 2603238.1266 | 1203044.4996
16 | 2603215.8792 | 1203050.2866 | 2603238.1266 | 1203044.4996
17 | 2603215.8792 | 1203050.2866 | 2603220.072 | 1203067.651
18 | 2603282.6342 | 1203074.1556 | 2603282.6448 | 1203074.1924
19 | 2603295.8127 | 1203116.7691 | 2603291.8347 | 1203110.8377 | 2603282.2182 | 1203095.1462 | 2603286.2239 | 1203088.5559 | 2603283.8099 | 1203078.2379 | 2603282.6448 | 1203074.1924
20 | 2603302.8659 | 1203127.2859 | 2603295.8127 | 1203116.7691
21 | 2603302.8659 | 1203127.2859 | 2603317.8668 | 1203119.9144
22 | 2603317.8668 | 1203119.9144 | 2603319.8999 | 1203118.9154
23 | 2603338.5304 | 1203109.7604 | 2603319.8999 | 1203118.9154
24 | 2603525.474 | 1203121.899 | 2603526.5547 | 1203121.7415 | 2603530.9604 | 1203121.0881 | 2603543.3927 | 1203117.3064
25 | 2603546.3174 | 1203116.4167 | 2603543.3927 | 1203117.3064
26 | 2603515.2941 | 1203121.5015 | 2603522.1489 | 1203122.3837 | 2603525.474 | 1203121.899
27 | 2603546.3174 | 1203116.4167 | 2603553.2908 | 1203131.5714
28 | 2603546.3174 | 1203116.4167 | 2603553.2316 | 1203114.0958
29 | 2603515.2941 | 1203121.5015 | 2603506.1292 | 1203128.1113
30 | 2603515.2941 | 1203121.5015 | 2603515.487 | 1203116.7657 | 2603518.2782 | 1203105.7058 | 2603520.6239 | 1203101.8983
31 | 2603501.6918 | 1203131.3323 | 2603503.4806 | 1203130.0215 | 2603506.1292 | 1203128.1113
32 | 2603535.1929 | 1203078.2499 | 2603520.6239 | 1203101.8983
33 | 2603501.6918 | 1203131.3323 | 2603508.3704 | 1203146.6563
34 | 2603489.3218 | 1203141.8643 | 2603501.6918 | 1203131.3323
35 | 2603564.9051 | 1203051.6591 | 2603547.7493 | 1203061.4878 | 2603541.8644 | 1203067.4209 | 2603535.1929 | 1203078.2499
36 | 2603553.2434 | 1203040.9174 | 2603538.0586 | 1203030.621 | 2603513.674 | 1203014.9984 | 2603500.1178 | 1203007.0266
37 | 2603564.9051 | 1203051.6591 | 2603554.7303 | 1203041.9257 | 2603553.2434 | 1203040.9174
38 | 2603494.2368 | 1203003.5683 | 2603500.1178 | 1203007.0266
39 | 2603473.8327 | 1202991.574 | 2603480.8609 | 1202995.7025 | 2603494.2368 | 1203003.5683
40 | 2603473.8327 | 1202991.574 | 2603451.9738 | 1202998.2152
41 | 2603441.5344 | 1203001.3868 | 2603451.9738 | 1202998.2152
42 | 2603342.7863 | 1203107.669 | 2603338.5304 | 1203109.7604
43 | 2603342.7863 | 1203107.669 | 2603360.6578 | 1203098.887
44 | 2603361.7668 | 1203098.3421 | 2603360.6578 | 1203098.887
45 | 2603356.2781 | 1203170.2212 | 2603347.7216 | 1203175.3539
46 | 2603356.2781 | 1203170.2212 | 2603365.5947 | 1203164.6327
47 | 2603373.1124 | 1203160.1232 | 2603365.5947 | 1203164.6327
48 | 2603381.6302 | 1203155.0137 | 2603373.1124 | 1203160.1232
49 | 2603381.6302 | 1203155.0137 | 2603391.5003 | 1203149.0931
50 | 2603403.984 | 1203141.6048 | 2603391.5003 | 1203149.0931
51 | 2603396.9435 | 1203009.496 | 2603431.2467 | 1203004.5125 | 2603441.5344 | 1203001.3868
52 | 2603396.9435 | 1203009.496 | 2603400.3474 | 1203018.2359
53 | 2603396.9435 | 1203009.496 | 2603391.1398 | 1203010.3406
54 | 2603403.984 | 1203141.6048 | 2603403.984 | 1203141.6048 | 2603407.3246 | 1203140.7395 | 2603410.7712 | 1203140.8859 | 2603414.0271 | 1203142.0328
55 | 2603418.8482 | 1203146.8493 | 2603418.8482 | 1203146.8493 | 2603416.8031 | 1203144.0799 | 2603414.0271 | 1203142.0328 | 2603414.0271 | 1203142.0328
56 | 2603435.233 | 1203194.6955 | 2603418.8482 | 1203146.8493
57 | 2603489.3218 | 1203141.8643 | 2603476.9724 | 1203153.9871
58 | 2603461.5806 | 1203169.0965 | 2603476.9724 | 1203153.9871
59 | 2603489.3218 | 1203141.8643 | 2603474.7207 | 1203128.8044 | 2603472.8893 | 1203124.8345 | 2603474.322 | 1203120.9666
60 | 2603457.5534 | 1203173.0297 | 2603461.5806 | 1203169.0965
61 | 2603461.5806 | 1203169.0965 | 2603469.7056 | 1203185.7768
62 | 2603475.5764 | 1203216.041 | 2603457.5534 | 1203173.0297
63 | 2603457.5534 | 1203173.0297 | 2603453.8531 | 1203176.6215
64 | 2603469.7056 | 1203185.7768 | 2603471.3557 | 1203189.1644
65 | 2603508.3704 | 1203146.6563 | 2603513.8862 | 1203159.3123
66 | 2603435.233 | 1203194.6955 | 2603453.8531 | 1203176.6215
67 | 2603523.6699 | 1203181.761 | 2603513.8862 | 1203159.3123
68 | 2603435.233 | 1203194.6955 | 2603432.4619 | 1203197.5399 | 2603421.1126 | 1203209.2058
69 | 2603366.8444 | 1203014.0924 | 2603369.4737 | 1203013.494 | 2603391.1398 | 1203010.3406
70 | 2603343.0982 | 1203019.504 | 2603340.4634 | 1203020.1049
71 | 2603340.4634 | 1203020.1049 | 2603317.5722 | 1203025.3258
72 | 2603403.9896 | 1203226.8065 | 2603421.1126 | 1203209.2058
73 | 2603403.9896 | 1203226.8065 | 2603400.1013 | 1203230.3194
74 | 2603403.9896 | 1203226.8065 | 2603413.9813 | 1203237.2288 | 2603422.5451 | 1203243.3369 | 2603432.2534 | 1203241.7084
75 | 2603448.0364 | 1203239.0608 | 2603432.2534 | 1203241.7084
76 | 2603361.7668 | 1203098.3421 | 2603366.0556 | 1203096.2346
77 | 2603368.9049 | 1203094.8344 | 2603366.0556 | 1203096.2346
78 | 2603368.9049 | 1203094.8344 | 2603371.3169 | 1203093.6491
79 | 2603376.0841 | 1203091.3065 | 2603371.3169 | 1203093.6491
80 | 2603376.7103 | 1203090.9989 | 2603376.0841 | 1203091.3065
81 | 2603525.5891 | 1203186.1647 | 2603523.6699 | 1203181.761
82 | 2603559.8128 | 1203181.2148 | 2603554.2405 | 1203186.3301
83 | 2603554.2405 | 1203186.3301 | 2603525.5461 | 1203212.6717
84 | 2603510.9245 | 1203222.4333 | 2603519.971 | 1203217.7897 | 2603525.5461 | 1203212.6717
85 | 2603510.9245 | 1203222.4333 | 2603509.0915 | 1203223.3742
86 | 2603588.4558 | 1203229.4804 | 2603594.4507 | 1203247.1112
87 | 2603588.4558 | 1203229.4804 | 2603570.9669 | 1203231.3008
88 | 2603601.987 | 1203269.275 | 2603594.4507 | 1203247.1112
89 | 2603570.9669 | 1203231.3008 | 2603563.2854 | 1203232.1004 | 2603544.1948 | 1203237.5031
90 | 2603485.8016 | 1203235.329 | 2603509.0915 | 1203223.3742
91 | 2603544.1948 | 1203237.5031 | 2603542.5869 | 1203237.9582 | 2603536.4102 | 1203240.8418
92 | 2603472.2507 | 1203244.0766 | 2603477.2595 | 1203239.8104 | 2603485.4868 | 1203235.4906 | 2603485.8016 | 1203235.329
93 | 2603472.2507 | 1203244.0766 | 2603463.9138 | 1203240.6144 | 2603457.4825 | 1203238.0699
94 | 2603472.2507 | 1203244.0766 | 2603470.4664 | 1203250.9237 | 2603471.1778 | 1203253.3917
95 | 2603448.0364 | 1203239.0608 | 2603456.4288 | 1203237.653 | 2603457.4825 | 1203238.0699
96 | 2603479.8003 | 1203267.2712 | 2603473.9215 | 1203262.9099 | 2603471.1778 | 1203253.3917
97 | 2603479.8003 | 1203267.2712 | 2603463.8656 | 1203275.24
98 | 2603479.8003 | 1203267.2712 | 2603506.481 | 1203254.8149
99 | 2603455.2637 | 1203279.5417 | 2603463.8656 | 1203275.24
100 | 2603506.481 | 1203254.8149 | 2603508.1393 | 1203254.0406
101 | 2603536.4102 | 1203240.8418 | 2603508.1393 | 1203254.0406
102 | 2603455.2637 | 1203279.5417 | 2603457.7724 | 1203283.2896 | 2603463.7387 | 1203294.3323 | 2603464.1547 | 1203295.0582
103 | 2603383.0445 | 1203087.8862 | 2603376.7103 | 1203090.9989

## bus_geodata
| x | y | coords
0 | 2603317.0418 | 1202961.5145
1 | 2603290.0233 | 1202967.9636
2 | 2603352.9515 | 1202997.3231
3 | 2603265.3971 | 1202973.8416
4 | 2603357.8765 | 1203016.1335
5 | 2603259.9281 | 1202975.1471
6 | 2603301.5016 | 1203028.9911
7 | 2603291.4058 | 1203031.2937
8 | 2603314.6893 | 1203025.9833
9 | 2603237.457 | 1202980.8709
10 | 2603271.0272 | 1203035.9415
11 | 2603275.7937 | 1203051.1026
12 | 2603259.8883 | 1203038.8389
13 | 2603238.1266 | 1203044.4996
14 | 2603215.8792 | 1203050.2866
15 | 2603220.072 | 1203067.651
16 | 2603282.6342 | 1203074.1556
17 | 2603282.6448 | 1203074.1924
18 | 2603295.8127 | 1203116.7691
19 | 2603302.8659 | 1203127.2859
20 | 2603317.8668 | 1203119.9144
21 | 2603319.8999 | 1203118.9154
22 | 2603543.3927 | 1203117.3064
23 | 2603525.474 | 1203121.899
24 | 2603546.3174 | 1203116.4167
25 | 2603515.2941 | 1203121.5015
26 | 2603553.2908 | 1203131.5714
27 | 2603553.2316 | 1203114.0958
28 | 2603506.1292 | 1203128.1113
29 | 2603520.6239 | 1203101.8983
30 | 2603501.6918 | 1203131.3323
31 | 2603535.1929 | 1203078.2499
32 | 2603553.2434 | 1203040.9174
33 | 2603500.1178 | 1203007.0266
34 | 2603564.9051 | 1203051.6591
35 | 2603494.2368 | 1203003.5683
36 | 2603473.8327 | 1202991.574
37 | 2603451.9738 | 1202998.2152
38 | 2603338.5304 | 1203109.7604
39 | 2603342.7863 | 1203107.669
40 | 2603360.6578 | 1203098.887
41 | 2603347.7216 | 1203175.3539
42 | 2603356.2781 | 1203170.2212
43 | 2603365.5947 | 1203164.6327
44 | 2603373.1124 | 1203160.1232
45 | 2603381.6302 | 1203155.0137
46 | 2603391.5003 | 1203149.0931
47 | 2603441.5344 | 1203001.3868
48 | 2603396.9435 | 1203009.496
49 | 2603403.984 | 1203141.6048
50 | 2603414.0271 | 1203142.0328
51 | 2603418.8482 | 1203146.8493
52 | 2603476.9724 | 1203153.9871
53 | 2603489.3218 | 1203141.8643
54 | 2603461.5806 | 1203169.0965
55 | 2603474.322 | 1203120.9666
56 | 2603457.5534 | 1203173.0297
57 | 2603469.7056 | 1203185.7768
58 | 2603508.3704 | 1203146.6563
59 | 2603475.5764 | 1203216.041
60 | 2603453.8531 | 1203176.6215
61 | 2603471.3557 | 1203189.1644
62 | 2603513.8862 | 1203159.3123
63 | 2603435.233 | 1203194.6955
64 | 2603366.8444 | 1203014.0924
65 | 2603391.1398 | 1203010.3406
66 | 2603343.0982 | 1203019.504
67 | 2603400.3474 | 1203018.2359
68 | 2603340.4634 | 1203020.1049
69 | 2603317.5722 | 1203025.3258
70 | 2603421.1126 | 1203209.2058
71 | 2603403.9896 | 1203226.8065
72 | 2603400.1013 | 1203230.3194
73 | 2603432.2534 | 1203241.7084
74 | 2603361.7668 | 1203098.3421
75 | 2603366.0556 | 1203096.2346
76 | 2603368.9049 | 1203094.8344
77 | 2603371.3169 | 1203093.6491
78 | 2603376.0841 | 1203091.3065
79 | 2603523.6699 | 1203181.761
80 | 2603525.5891 | 1203186.1647
81 | 2603559.8128 | 1203181.2148
82 | 2603554.2405 | 1203186.3301
83 | 2603525.5461 | 1203212.6717
84 | 2603510.9245 | 1203222.4333
85 | 2603588.4558 | 1203229.4804
86 | 2603594.4507 | 1203247.1112
87 | 2603570.9669 | 1203231.3008
88 | 2603509.0915 | 1203223.3742
89 | 2603601.987 | 1203269.275
90 | 2603544.1948 | 1203237.5031
91 | 2603485.8016 | 1203235.329
92 | 2603472.2507 | 1203244.0766
93 | 2603457.4825 | 1203238.0699
94 | 2603471.1778 | 1203253.3917
95 | 2603448.0364 | 1203239.0608
96 | 2603479.8003 | 1203267.2712
97 | 2603463.8656 | 1203275.24
98 | 2603506.481 | 1203254.8149
99 | 2603536.4102 | 1203240.8418
100 | 2603508.1393 | 1203254.0406
101 | 2603455.2637 | 1203279.5417
102 | 2603464.1547 | 1203295.0582
103 | 2603376.7103 | 1203090.9989
104 | 2603383.0445 | 1203087.8862
105 | 2603435.233 | 1203194.6955

## line_std_types
| c_nf_per_km | r_ohm_per_km | x_ohm_per_km | max_i_ka | type | q_mm2 | alpha | voltage_rating
NAYY 4x50 SE | 210 | 0.642 | 0.083 | 0.142 | cs | 50 | 0.00403 | LV
NAYY 4x120 SE | 264 | 0.225 | 0.08 | 0.242 | cs | 120 | 0.00403 | LV
NAYY 4x150 SE | 261 | 0.208 | 0.08 | 0.27 | cs | 150 | 0.00403 | LV
NA2XS2Y 1x95 RM/25 12/20 kV | 216 | 0.313 | 0.132 | 0.252 | cs | 95 | 0.00403 | MV
NA2XS2Y 1x185 RM/25 12/20 kV | 273 | 0.161 | 0.117 | 0.362 | cs | 185 | 0.00403 | MV
NA2XS2Y 1x240 RM/25 12/20 kV | 304 | 0.122 | 0.112 | 0.421 | cs | 240 | 0.00403 | MV
NA2XS2Y 1x95 RM/25 6/10 kV | 315 | 0.313 | 0.123 | 0.249 | cs | 95 | 0.00403 | MV
NA2XS2Y 1x185 RM/25 6/10 kV | 406 | 0.161 | 0.11 | 0.358 | cs | 185 | 0.00403 | MV
NA2XS2Y 1x240 RM/25 6/10 kV | 456 | 0.122 | 0.105 | 0.416 | cs | 240 | 0.00403 | MV
NA2XS2Y 1x150 RM/25 12/20 kV | 250 | 0.206 | 0.116 | 0.319 | cs | 150 | 0.00403 | MV
NA2XS2Y 1x120 RM/25 12/20 kV | 230 | 0.253 | 0.119 | 0.283 | cs | 120 | 0.00403 | MV
NA2XS2Y 1x70 RM/25 12/20 kV | 190 | 0.443 | 0.132 | 0.22 | cs | 70 | 0.00403 | MV
NA2XS2Y 1x150 RM/25 6/10 kV | 360 | 0.206 | 0.11 | 0.315 | cs | 150 | 0.00403 | MV
NA2XS2Y 1x120 RM/25 6/10 kV | 340 | 0.253 | 0.113 | 0.28 | cs | 120 | 0.00403 | MV
NA2XS2Y 1x70 RM/25 6/10 kV | 280 | 0.443 | 0.123 | 0.217 | cs | 70 | 0.00403 | MV
N2XS(FL)2Y 1x120 RM/35 64/110 kV | 112 | 0.153 | 0.166 | 0.366 | cs | 120 | 0.00393 | HV
N2XS(FL)2Y 1x185 RM/35 64/110 kV | 125 | 0.099 | 0.156 | 0.457 | cs | 185 | 0.00393 | HV
N2XS(FL)2Y 1x240 RM/35 64/110 kV | 135 | 0.075 | 0.149 | 0.526 | cs | 240 | 0.00393 | HV
N2XS(FL)2Y 1x300 RM/35 64/110 kV | 144 | 0.06 | 0.144 | 0.588 | cs | 300 | 0.00393 | HV
15-AL1/3-ST1A 0.4 | 11 | 1.8769 | 0.35 | 0.105 | ol | 16 | 0.00403 | LV
24-AL1/4-ST1A 0.4 | 11.25 | 1.2012 | 0.335 | 0.14 | ol | 24 | 0.00403 | LV
48-AL1/8-ST1A 0.4 | 12.2 | 0.5939 | 0.3 | 0.21 | ol | 48 | 0.00403 | LV
94-AL1/15-ST1A 0.4 | 13.2 | 0.306 | 0.29 | 0.35 | ol | 94 | 0.00403 | LV
34-AL1/6-ST1A 10.0 | 9.7 | 0.8342 | 0.36 | 0.17 | ol | 34 | 0.00403 | MV
48-AL1/8-ST1A 10.0 | 10.1 | 0.5939 | 0.35 | 0.21 | ol | 48 | 0.00403 | MV
70-AL1/11-ST1A 10.0 | 10.4 | 0.4132 | 0.339 | 0.29 | ol | 70 | 0.00403 | MV
94-AL1/15-ST1A 10.0 | 10.75 | 0.306 | 0.33 | 0.35 | ol | 94 | 0.00403 | MV
122-AL1/20-ST1A 10.0 | 11.1 | 0.2376 | 0.323 | 0.41 | ol | 122 | 0.00403 | MV
149-AL1/24-ST1A 10.0 | 11.25 | 0.194 | 0.315 | 0.47 | ol | 149 | 0.00403 | MV
34-AL1/6-ST1A 20.0 | 9.15 | 0.8342 | 0.382 | 0.17 | ol | 34 | 0.00403 | MV
48-AL1/8-ST1A 20.0 | 9.5 | 0.5939 | 0.372 | 0.21 | ol | 48 | 0.00403 | MV
70-AL1/11-ST1A 20.0 | 9.7 | 0.4132 | 0.36 | 0.29 | ol | 70 | 0.00403 | MV
94-AL1/15-ST1A 20.0 | 10 | 0.306 | 0.35 | 0.35 | ol | 94 | 0.00403 | MV
122-AL1/20-ST1A 20.0 | 10.3 | 0.2376 | 0.344 | 0.41 | ol | 122 | 0.00403 | MV
149-AL1/24-ST1A 20.0 | 10.5 | 0.194 | 0.337 | 0.47 | ol | 149 | 0.00403 | MV
184-AL1/30-ST1A 20.0 | 10.75 | 0.1571 | 0.33 | 0.535 | ol | 184 | 0.00403 | MV
243-AL1/39-ST1A 20.0 | 11 | 0.1188 | 0.32 | 0.645 | ol | 243 | 0.00403 | MV
48-AL1/8-ST1A 110.0 | 8 | 0.5939 | 0.46 | 0.21 | ol | 48 | 0.00403 | HV
70-AL1/11-ST1A 110.0 | 8.4 | 0.4132 | 0.45 | 0.29 | ol | 70 | 0.00403 | HV
94-AL1/15-ST1A 110.0 | 8.65 | 0.306 | 0.44 | 0.35 | ol | 94 | 0.00403 | HV
122-AL1/20-ST1A 110.0 | 8.5 | 0.2376 | 0.43 | 0.41 | ol | 122 | 0.00403 | HV
149-AL1/24-ST1A 110.0 | 8.75 | 0.194 | 0.41 | 0.47 | ol | 149 | 0.00403 | HV
184-AL1/30-ST1A 110.0 | 8.8 | 0.1571 | 0.4 | 0.535 | ol | 184 | 0.00403 | HV
243-AL1/39-ST1A 110.0 | 9 | 0.1188 | 0.39 | 0.645 | ol | 243 | 0.00403 | HV
305-AL1/39-ST1A 110.0 | 9.2 | 0.0949 | 0.38 | 0.74 | ol | 305 | 0.00403 | HV
490-AL1/64-ST1A 110.0 | 9.75 | 0.059 | 0.37 | 0.96 | ol | 490 | 0.00403 | HV
679-AL1/86-ST1A 110.0 | 9.95 | 0.042 | 0.36 | 1.15 | ol | 679 | 0.00403 | HV
490-AL1/64-ST1A 220.0 | 10 | 0.059 | 0.285 | 0.96 | ol | 490 | 0.00403 | HV
679-AL1/86-ST1A 220.0 | 11.7 | 0.042 | 0.275 | 1.15 | ol | 679 | 0.00403 | HV
490-AL1/64-ST1A 380.0 | 11 | 0.059 | 0.253 | 0.96 | ol | 490 | 0.00403 | HV
679-AL1/86-ST1A 380.0 | 14.6 | 0.042 | 0.25 | 1.15 | ol | 679 | 0.00403 | HV

## trafo_std_types
| i0_percent | pfe_kw | vkr_percent | sn_mva | vn_lv_kv | vn_hv_kv | vk_percent | shift_degree | vector_group | tap_side | tap_neutral | tap_min | tap_max | tap_step_degree | tap_step_percent | tap_phase_shifter
160 MVA 380/110 kV | 0.06 | 60 | 0.25 | 160 | 110 | 380 | 12.2 | 0 | Yy0 | hv | 0 | -9 | 9 | 0 | 1.5 | FALSE
100 MVA 220/110 kV | 0.06 | 55 | 0.26 | 100 | 110 | 220 | 12 | 0 | Yy0 | hv | 0 | -9 | 9 | 0 | 1.5 | FALSE
63 MVA 110/20 kV | 0.04 | 22 | 0.32 | 63 | 20 | 110 | 18 | 150 | YNd5 | hv | 0 | -9 | 9 | 0 | 1.5 | FALSE
40 MVA 110/20 kV | 0.05 | 18 | 0.34 | 40 | 20 | 110 | 16.2 | 150 | YNd5 | hv | 0 | -9 | 9 | 0 | 1.5 | FALSE
25 MVA 110/20 kV | 0.07 | 14 | 0.41 | 25 | 20 | 110 | 12 | 150 | YNd5 | hv | 0 | -9 | 9 | 0 | 1.5 | FALSE
63 MVA 110/10 kV | 0.04 | 22 | 0.32 | 63 | 10 | 110 | 18 | 150 | YNd5 | hv | 0 | -9 | 9 | 0 | 1.5 | FALSE
40 MVA 110/10 kV | 0.05 | 18 | 0.34 | 40 | 10 | 110 | 16.2 | 150 | YNd5 | hv | 0 | -9 | 9 | 0 | 1.5 | FALSE
25 MVA 110/10 kV | 0.07 | 14 | 0.41 | 25 | 10 | 110 | 12 | 150 | YNd5 | hv | 0 | -9 | 9 | 0 | 1.5 | FALSE
0.25 MVA 20/0.4 kV | 0.32 | 0.8 | 1.44 | 0.25 | 0.4 | 20 | 6 | 150 | Yzn5 | hv | 0 | -2 | 2 | 0 | 2.5 | FALSE
0.4 MVA 20/0.4 kV | 0.3375 | 1.35 | 1.425 | 0.4 | 0.4 | 20 | 6 | 150 | Dyn5 | hv | 0 | -2 | 2 | 0 | 2.5 | FALSE
0.63 MVA 20/0.4 kV | 0.2619 | 1.65 | 1.206 | 0.63 | 0.4 | 20 | 6 | 150 | Dyn5 | hv | 0 | -2 | 2 | 0 | 2.5 | FALSE
0.25 MVA 10/0.4 kV | 0.24 | 0.6 | 1.2 | 0.25 | 0.4 | 10 | 4 | 150 | Dyn5 | hv | 0 | -2 | 2 | 0 | 2.5 | FALSE
0.4 MVA 10/0.4 kV | 0.2375 | 0.95 | 1.325 | 0.4 | 0.4 | 10 | 4 | 150 | Dyn5 | hv | 0 | -2 | 2 | 0 | 2.5 | FALSE
0.63 MVA 10/0.4 kV | 0.1873 | 1.18 | 1.0794 | 0.63 | 0.4 | 10 | 4 | 150 | Dyn5 | hv | 0 | -2 | 2 | 0 | 2.5 | FALSE

## trafo3w_std_types
| sn_hv_mva | sn_mv_mva | sn_lv_mva | vn_hv_kv | vn_mv_kv | vn_lv_kv | vk_hv_percent | vk_mv_percent | vk_lv_percent | vkr_hv_percent | vkr_mv_percent | vkr_lv_percent | pfe_kw | i0_percent | shift_mv_degree | shift_lv_degree | vector_group | tap_side | tap_neutral | tap_min | tap_max | tap_step_percent
63/25/38 MVA 110/20/10 kV | 63 | 25 | 38 | 110 | 20 | 10 | 10.4 | 10.4 | 10.4 | 0.28 | 0.32 | 0.35 | 35 | 0.89 | 0 | 0 | YN0yn0yn0 | hv | 0 | -10 | 10 | 1.2
63/25/38 MVA 110/10/10 kV | 63 | 25 | 38 | 110 | 10 | 10 | 10.4 | 10.4 | 10.4 | 0.28 | 0.32 | 0.35 | 35 | 0.89 | 0 | 0 | YN0yn0yn0 | hv | 0 | -10 | 10 | 1.2

## fuse_std_types
| fuse_type | i_rated_a | t_avg | t_min | t_total | x_avg | x_min | x_total
HV 100A | HV 100A | 100 | 0 | [10.0, 3.64, 0.854, 0.281, 0.1, 0.0531, 0.022, 0.01] | [10.0, 4.267, 1.21, 0.403, 0.1, 0.058, 0.022, 0.01] | 0 | [300.0, 350.0, 450.0, 550.0, 700.0, 850.0, 1200.0, 1752.0] | [600.0, 700.0, 900.0, 1150.0, 1665.0, 2000.0, 3000.0, 4313.0]
HV 10A | HV 10A | 10 | 0 | [10.0, 1675.0, 0.344, 0.156, 0.1, 0.0417, 0.0171, 0.01] | [10.0, 1.3, 0.3, 0.155, 0.1, 0.0555, 0.023, 0.01] | 0 | [30.0, 32.0, 35.0, 37.0, 39.0, 50.0, 70.0, 88.0] | [60.0, 70.0, 80.0, 87.0, 94.0, 110.0, 150.0, 216.0]
HV 125A | HV 125A | 125 | 0 | [10.0, 1.82, 0.344, 0.1, 0.0467, 0.0269, 0.01] | [10.0, 2.478, 0.426, 0.1, 0.0427, 0.0211, 0.01] | 0 | [375.0, 500.0, 700.0, 925.0, 1200.0, 1500.0, 2341.0] | [750.0, 1000.0, 1500.0, 2200.0, 3000.0, 4000.0, 5765.0]
HV 160A | HV 160A | 160 | 0 | [10.0, 4.15, 1.03, 0.198, 0.1, 0.051, 0.0172, 0.01] | [10.0, 2.3, 0.734, 0.274, 0.1, 0.046, 0.0177, 0.01] | 0 | [480.0, 550.0, 700.0, 1000.0, 1260.0, 1600.0, 2500.0, 3227.0] | [960.0, 1300.0, 1700.0, 2200.0, 2996.0, 4000.0, 6000.0, 7946.0]
HV 16A | HV 16A | 16 | 0 | [10.0, 0.352, 0.164, 0.1, 0.0649, 0.0342, 0.01] | [10.0, 2.34, 0.722, 0.181, 0.1, 0.055, 0.0296, 0.01] | 0 | [48.0, 60.0, 65.0, 71.0, 80.0, 100.0, 162.0] | [96.0, 110.0, 125.0, 150.0, 168.0, 200.0, 250.0, 398.0]
HV 200A | HV 200A | 200 | 0 | [10.0, 4.267, 1.21, 0.403, 0.1, 0.058, 0.022, 0.01] | [10.0, 3.73, 1.654, 0.328, 0.1, 0.0531, 0.019, 0.01] | 0 | [600.0, 700.0, 900.0, 1150.0, 1665.0, 2000.0, 3000.0, 4313.0] | [1200.0, 1500.0, 1800.0, 2700.0, 3960.0, 5000.0, 7500.0, 10620.0]
HV 20A | HV 20A | 20 | 0 | [10.0, 1.3, 0.3, 0.155, 0.1, 0.0555, 0.023, 0.01] | [10.0, 1.3, 0.161, 0.1, 0.0611, 0.0399, 0.0141, 0.01] | 0 | [60.0, 70.0, 80.0, 87.0, 94.0, 110.0, 150.0, 216.0] | [120.0, 150.0, 200.0, 223.0, 260.0, 300.0, 450.0, 532.0]
HV 25A | HV 25A | 25 | 0 | [10.0, 2.512, 0.833, 0.299, 0.1, 0.0372, 0.0223, 0.01] | [10.0, 3.125, 0.597, 0.198, 0.1, 0.0378, 0.022, 0.01] | 0 | [75.0, 82.0, 90.0, 100.0, 124.0, 170.0, 200.0, 289.0] | [150.0, 170.0, 210.0, 250.0, 294.0, 400.0, 500.0, 711.0]
HV 31.5A | HV 31.5A | 31.5 | 0 | [10.0, 2.34, 0.722, 0.181, 0.1, 0.055, 0.0296, 0.01] | [10.0, 2.84, 0.368, 0.164, 0.1, 0.0621, 0.0378, 0.0195, 0.01] | 0 | [95.0, 110.0, 125.0, 150.0, 165.0, 200.0, 250.0, 390.0] | [189.0, 220.0, 300.0, 350.0, 393.0, 450.0, 530.0, 700.0, 960.0]
HV 40A | HV 40A | 40 | 0 | [10.0, 1.3, 0.161, 0.1, 0.0611, 0.0399, 0.0141, 0.01] | [10.0, 2.05, 0.369, 0.198, 0.1, 0.051, 0.0298, 0.01] | 0 | [120.0, 150.0, 200.0, 223.0, 260.0, 300.0, 450.0, 532.0] | [240.0, 300.0, 400.0, 450.0, 530.0, 650.0, 800.0, 1311.0]
HV 50A | HV 50A | 50 | 0 | [10.0, 3.215, 0.597, 0.198, 0.1, 0.0378, 0.022, 0.01] | [10.0, 3.64, 0.854, 0.281, 0.1, 0.0531, 0.022, 0.01] | 0 | [150.0, 170.0, 210.0, 250.0, 294.0, 400.0, 500.0, 711.0] | [300.0, 350.0, 450.0, 550.0, 700.0, 850.0, 1200.0, 1752.0]
HV 6.3A | HV 6.3A | 6.3 | 0 | [10.0, 1.39, 0.344, 0.168, 0.1, 0.056, 0.0263, 0.01] | [10.0, 1.711, 0.516, 0.198, 0.1, 0.0634, 0.0303, 0.01] | 0 | [19.0, 19.5, 20.4, 20.8, 22.0, 25.0, 32.0, 48.0] | [38.0, 40.0, 43.0, 48.0, 53.0, 60.0, 75.0, 118.0]
HV 63A | HV 63A | 63 | 0 | [10.0, 2.84, 0.368, 0.164, 0.1, 0.0621, 0.0378, 0.0195, 0.01] | [10.0, 1.82, 0.344, 0.1, 0.0467, 0.0269, 0.01] | 0 | [189.0, 220.0, 300.0, 350.0, 393.0, 450.0, 530.0, 700.0, 961.0] | [378.0, 500.0, 700.0, 934.0, 1200.0, 1500.0, 2366.0]
HV 80A | HV 80A | 80 | 0 | [10.0, 2.05, 0.369, 0.198, 0.1, 0.051, 0.0298, 0.01] | [10.0, 4.15, 1.03, 0.198, 0.1, 0.051, 0.0172, 0.01] | 0 | [240.0, 300.0, 400.0, 450.0, 530.0, 650.0, 800.0, 1311.0] | [480.0, 550.0, 700.0, 1000.0, 1260.0, 1600.0, 2500.0, 3227.0]
Siemens NH-1-100 | Siemens NH-1-100 | 100 | [5400.0, 2000.0, 400.0, 20.0, 1.0, 0.2, 0.012, 0.004] | 0 | 0 | [150.0, 190.0, 250.0, 430.0, 900.0, 1250.0, 2700.0, 3600.0] | 0 | 0
Siemens NH-1-125 | Siemens NH-1-125 | 125 | [4800.0, 120.0, 7.0, 0.1, 0.004] | 0 | 0 | [180.0, 400.0, 740.0, 2000.0, 4250.0] | 0 | 0
Siemens NH-1-16 | Siemens NH-1-16 | 16 | [4000.0, 400.0, 2.0, 0.1, 0.04, 0.01] | 0 | 0 | [26.0, 35.0, 75.0, 150.0, 200.0, 300.0] | 0 | 0
Siemens NH-1-160 | Siemens NH-1-160 | 160 | [4800.0, 120.0, 7.0, 0.1, 0.004] | 0 | 0 | [210.0, 500.0, 900.0, 2300.0, 5000.0] | 0 | 0
Siemens NH-1-25 | Siemens NH-1-25 | 25 | [4000.0, 1000.0, 10.0, 0.2, 0.02, 0.01] | 0 | 0 | [40.0, 50.0, 100.0, 210.0, 400.0, 500.0] | 0 | 0
Siemens NH-1-50 | Siemens NH-1-50 | 50 | [4000.0, 40.0, 4.0, 1.0, 0.02, 0.01] | 0 | 0 | [86.0, 200.0, 300.0, 400.0, 1000.0, 1280.0] | 0 | 0
Siemens NH-1-63 | Siemens NH-1-63 | 63 | [4000.0, 100.0, 10.0, 2.0, 0.04, 0.01] | 0 | 0 | [100.0, 200.0, 300.0, 400.0, 1000.0, 1500.0] | 0 | 0
Siemens NH-1-80 | Siemens NH-1-80 | 80 | [4800.0, 120.0, 7.0, 0.1, 0.01] | 0 | 0 | [150.58, 250.0, 450.0, 1150.0, 2470.0] | 0 | 0
Siemens NH-2-1000 | Siemens NH-2-1000 | 1000 | [4800.0, 120.0, 7.0, 0.1, 0.004] | 0 | 0 | [1900.0, 3500.0, 8400.0, 24000.0, 52000.0] | 0 | 0
Siemens NH-2-200 | Siemens NH-2-200 | 200 | [4800.0, 120.0, 7.0, 0.1, 0.004] | 0 | 0 | [280.0, 650.0, 1200.0, 3000.0, 7000.0] | 0 | 0
Siemens NH-2-224 | Siemens NH-2-224 | 224 | [4800.0, 120.0, 7.0, 0.2, 0.04, 0.004] | 0 | 0 | [400.0, 750.0, 1453.0, 3025.0, 4315.0, 7600.0] | 0 | 0
Siemens NH-2-250 | Siemens NH-2-250 | 250 | [4800.0, 120.0, 7.0, 0.1, 0.004] | 0 | 0 | [450.0, 800.0, 1650.0, 4000.0, 8500.0] | 0 | 0
Siemens NH-2-315 | Siemens NH-2-315 | 315 | [4800.0, 120.0, 7.0, 0.1, 0.004] | 0 | 0 | [550.0, 920.0, 1900.0, 5000.0, 11000.0] | 0 | 0
Siemens NH-2-355 | Siemens NH-2-355 | 355 | [4800.0, 120.0, 6.0, 0.1, 0.004] | 0 | 0 | [650.0, 1116.27, 2350.0, 5840.0, 12790.0] | 0 | 0
Siemens NH-2-400 | Siemens NH-2-400 | 400 | [4800.0, 120.0, 7.0, 0.1, 0.004] | 0 | 0 | [720.0, 1350.0, 2800.0, 6500.0, 15000.0] | 0 | 0
Siemens NH-2-425 | Siemens NH-2-425 | 425 | [4800.0, 120.0, 7.0, 0.1, 0.004] | 0 | 0 | [850.0, 1500.0, 3050.0, 7500.0, 16500.0] | 0 | 0
Siemens NH-2-630 | Siemens NH-2-630 | 630 | [4800.0, 120.0, 7.0, 0.1, 0.004] | 0 | 0 | [1200.0, 2000.0, 4800.0, 12000.0, 26000.0] | 0 | 0

## dtypes
| element | column | dtype
0 | bus | name | object
1 | bus | vn_kv | float64
2 | bus | type | object
3 | bus | zone | object
4 | bus | in_service | bool
5 | load | name | object
6 | load | bus | uint32
7 | load | p_mw | float64
8 | load | q_mvar | float64
9 | load | const_z_percent | float64
10 | load | const_i_percent | float64
11 | load | sn_mva | float64
12 | load | scaling | float64
13 | load | in_service | bool
14 | load | type | object
15 | ext_grid | name | object
16 | ext_grid | bus | uint32
17 | ext_grid | vm_pu | float64
18 | ext_grid | va_degree | float64
19 | ext_grid | slack_weight | float64
20 | ext_grid | in_service | bool
21 | line | name | object
22 | line | std_type | object
23 | line | from_bus | uint32
24 | line | to_bus | uint32
25 | line | length_km | float64
26 | line | r_ohm_per_km | float64
27 | line | x_ohm_per_km | float64
28 | line | c_nf_per_km | float64
29 | line | g_us_per_km | float64
30 | line | max_i_ka | float64
31 | line | df | float64
32 | line | parallel | uint32
33 | line | type | object
34 | line | in_service | bool
35 | trafo | name | object
36 | trafo | std_type | object
37 | trafo | hv_bus | uint32
38 | trafo | lv_bus | uint32
39 | trafo | sn_mva | float64
40 | trafo | vn_hv_kv | float64
41 | trafo | vn_lv_kv | float64
42 | trafo | vk_percent | float64
43 | trafo | vkr_percent | float64
44 | trafo | pfe_kw | float64
45 | trafo | i0_percent | float64
46 | trafo | shift_degree | float64
47 | trafo | tap_side | object
48 | trafo | tap_neutral | int32
49 | trafo | tap_min | int32
50 | trafo | tap_max | int32
51 | trafo | tap_step_percent | float64
52 | trafo | tap_step_degree | float64
53 | trafo | tap_pos | int32
54 | trafo | tap_phase_shifter | bool
55 | trafo | parallel | uint32
56 | trafo | df | float64
57 | trafo | in_service | bool
58 | line_geodata | coords | object
59 | bus_geodata | x | float64
60 | bus_geodata | y | float64
61 | bus_geodata | coords | object

## parameters
| version | format_version | converged | OPF_converged | name | f_hz | sn_mva
0 | 2.14.6 | 2.14.0 | FALSE | FALSE |  | 50 | 1