## bus
| name | vn_kv | type | zone | in_service
0 | bus_LV_362-31_0_4_node_0 | 0.4 | n |  | TRUE
1 | bus_LV_362-31_0_4_node_1 | 0.4 | n |  | TRUE
2 | bus_LV_362-31_0_4_node_2 | 0.4 | n |  | TRUE
3 | bus_LV_362-31_0_4_node_3 | 0.4 | n |  | TRUE
4 | bus_LV_362-31_0_4_node_4 | 0.4 | n |  | TRUE
5 | bus_LV_362-31_0_4_node_20 | 0.4 | n |  | TRUE
6 | bus_LV_362-31_0_4_node_21 | 0.4 | n |  | TRUE
7 | bus_LV_362-31_0_4_node_19 | 0.4 | n |  | TRUE
8 | bus_LV_362-31_0_4_node_22 | 0.4 | n |  | TRUE
9 | bus_LV_362-31_0_4_node_5 | 0.4 | n |  | TRUE
10 | bus_LV_362-31_0_4_node_6 | 0.4 | n |  | TRUE
11 | bus_LV_362-31_0_4_node_7 | 0.4 | n |  | TRUE
12 | bus_LV_362-31_0_4_node_8 | 0.4 | n |  | TRUE
13 | bus_LV_362-31_0_4_node_23 | 0.4 | n |  | TRUE
14 | bus_LV_362-31_0_4_node_26 | 0.4 | n |  | TRUE
15 | bus_LV_362-31_0_4_node_28 | 0.4 | n |  | TRUE
16 | bus_LV_362-31_0_4_node_9 | 0.4 | n |  | TRUE
17 | bus_LV_362-31_0_4_node_10 | 0.4 | n |  | TRUE
18 | bus_LV_362-31_0_4_node_11 | 0.4 | n |  | TRUE
19 | bus_LV_362-31_0_4_node_12 | 0.4 | n |  | TRUE
20 | bus_LV_362-31_0_4_node_13 | 0.4 | n |  | TRUE
21 | bus_LV_362-31_0_4_node_18 | 0.4 | n |  | TRUE
22 | bus_LV_362-31_0_4_node_14 | 0.4 | n |  | TRUE
23 | bus_LV_362-31_0_4_node_15 | 0.4 | n |  | TRUE
24 | bus_LV_362-31_0_4_node_90 | 0.4 | n |  | TRUE
25 | bus_LV_362-31_0_4_node_91 | 0.4 | n |  | TRUE
26 | bus_LV_362-31_0_4_node_16 | 0.4 | n |  | TRUE
27 | bus_LV_362-31_0_4_node_27 | 0.4 | n |  | TRUE
28 | bus_LV_362-31_0_4_node_92 | 0.4 | n |  | TRUE
29 | bus_LV_362-31_0_4_node_25 | 0.4 | n |  | TRUE
30 | bus_LV_362-31_0_4_node_17 | 0.4 | n |  | TRUE
31 | bus_LV_362-31_0_4_node_29 | 0.4 | n |  | TRUE
32 | bus_LV_362-31_0_4_node_48 | 0.4 | n |  | TRUE
33 | bus_LV_362-31_0_4_node_24 | 0.4 | n |  | TRUE
34 | bus_LV_362-31_0_4_node_49 | 0.4 | n |  | TRUE
35 | bus_LV_362-31_0_4_node_30 | 0.4 | n |  | TRUE
36 | bus_LV_362-31_0_4_node_31 | 0.4 | n |  | TRUE
37 | bus_LV_362-31_0_4_node_32 | 0.4 | n |  | TRUE
38 | bus_LV_362-31_0_4_node_33 | 0.4 | n |  | TRUE
39 | bus_LV_362-31_0_4_node_34 | 0.4 | n |  | TRUE
40 | bus_LV_362-31_0_4_node_37 | 0.4 | n |  | TRUE
41 | bus_LV_362-31_0_4_node_53 | 0.4 | n |  | TRUE
42 | bus_LV_362-31_0_4_node_35 | 0.4 | n |  | TRUE
43 | bus_LV_362-31_0_4_node_46 | 0.4 | n |  | TRUE
44 | bus_LV_362-31_0_4_node_36 | 0.4 | n |  | TRUE
45 | bus_LV_362-31_0_4_node_38 | 0.4 | n |  | TRUE
46 | bus_LV_362-31_0_4_node_42 | 0.4 | n |  | TRUE
47 | bus_LV_362-31_0_4_node_39 | 0.4 | n |  | TRUE
48 | bus_LV_362-31_0_4_node_57 | 0.4 | n |  | TRUE
49 | bus_LV_362-31_0_4_node_40 | 0.4 | n |  | TRUE
50 | bus_LV_362-31_0_4_node_41 | 0.4 | n |  | TRUE
51 | bus_LV_362-31_0_4_node_54 | 0.4 | n |  | TRUE
52 | bus_LV_362-31_0_4_node_55 | 0.4 | n |  | TRUE
53 | bus_LV_362-31_0_4_node_58 | 0.4 | n |  | TRUE
54 | bus_LV_362-31_0_4_node_43 | 0.4 | n |  | TRUE
55 | bus_LV_362-31_0_4_node_44 | 0.4 | n |  | TRUE
56 | bus_LV_362-31_0_4_node_45 | 0.4 | n |  | TRUE
57 | bus_LV_362-31_0_4_node_47 | 0.4 | n |  | TRUE
58 | bus_LV_362-31_0_4_node_51 | 0.4 | n |  | TRUE
59 | bus_LV_362-31_0_4_node_50 | 0.4 | n |  | TRUE
60 | bus_LV_362-31_0_4_node_52 | 0.4 | n |  | TRUE
61 | bus_LV_362-31_0_4_node_89 | 0.4 | n |  | TRUE
62 | bus_LV_362-31_0_4_node_56 | 0.4 | n |  | TRUE
63 | bus_LV_362-31_0_4_node_84 | 0.4 | n |  | TRUE
64 | bus_LV_362-31_0_4_node_59 | 0.4 | n |  | TRUE
65 | bus_LV_362-31_0_4_node_64 | 0.4 | n |  | TRUE
66 | bus_LV_362-31_0_4_node_72 | 0.4 | n |  | TRUE
67 | bus_LV_362-31_0_4_node_70 | 0.4 | n |  | TRUE
68 | bus_LV_362-31_0_4_node_62 | 0.4 | n |  | TRUE
69 | bus_LV_362-31_0_4_node_60 | 0.4 | n |  | TRUE
70 | bus_LV_362-31_0_4_node_61 | 0.4 | n |  | TRUE
71 | bus_LV_362-31_0_4_node_63 | 0.4 | n |  | TRUE
72 | bus_LV_362-31_0_4_node_83 | 0.4 | n |  | TRUE
73 | bus_LV_362-31_0_4_node_86 | 0.4 | n |  | TRUE
74 | bus_LV_362-31_0_4_node_71 | 0.4 | n |  | TRUE
75 | bus_LV_362-31_0_4_node_65 | 0.4 | n |  | TRUE
76 | bus_LV_362-31_0_4_node_66 | 0.4 | n |  | TRUE
77 | bus_LV_362-31_0_4_node_67 | 0.4 | n |  | TRUE
78 | bus_LV_362-31_0_4_node_68 | 0.4 | n |  | TRUE
79 | bus_LV_362-31_0_4_node_69 | 0.4 | n |  | TRUE
80 | bus_LV_362-31_0_4_node_78 | 0.4 | n |  | TRUE
81 | bus_LV_362-31_0_4_node_79 | 0.4 | n |  | TRUE
82 | bus_LV_362-31_0_4_node_73 | 0.4 | n |  | TRUE
83 | bus_LV_362-31_0_4_node_74 | 0.4 | n |  | TRUE
84 | bus_LV_362-31_0_4_node_75 | 0.4 | n |  | TRUE
85 | bus_LV_362-31_0_4_node_76 | 0.4 | n |  | TRUE
86 | bus_LV_362-31_0_4_node_77 | 0.4 | n |  | TRUE
87 | bus_LV_362-31_0_4_node_80 | 0.4 | n |  | TRUE
88 | bus_LV_362-31_0_4_node_87 | 0.4 | n |  | TRUE
89 | bus_MV_602_0_node_102 | 20 | n |  | TRUE

## load
| name | bus | p_mw | q_mvar | const_z_percent | const_i_percent | sn_mva | scaling | in_service | type
0 | LV_362-31_0_4_load_0 | 0 | 0.0027774 | 0.00069608 | 0 | 0 |  | 1 | TRUE | wye
1 | LV_362-31_0_4_load_1 | 1 | 0.0026275 | 0.00065851 | 0 | 0 |  | 1 | TRUE | wye
2 | LV_362-31_0_4_load_2 | 2 | 0.0019685 | 0.00049336 | 0 | 0 |  | 1 | TRUE | wye
3 | LV_362-31_0_4_load_3 | 3 | 0.0073727 | 0.0018478 | 0 | 0 |  | 1 | TRUE | wye
4 | LV_362-31_0_4_load_4 | 4 | 0.0040696 | 0.0010199 | 0 | 0 |  | 1 | TRUE | wye
5 | LV_362-31_0_4_load_20 | 5 | 0.0046517 | 0.0011658 | 0 | 0 |  | 1 | TRUE | wye
6 | LV_362-31_0_4_load_21 | 6 | 0.0036327 | 0.00091045 | 0 | 0 |  | 1 | TRUE | wye
7 | LV_362-31_0_4_load_19 | 7 | 0.0057418 | 0.001439 | 0 | 0 |  | 1 | TRUE | wye
8 | LV_362-31_0_4_load_5 | 9 | 0.0045078 | 0.0011298 | 0 | 0 |  | 1 | TRUE | wye
9 | LV_362-31_0_4_load_6 | 10 | 0.0023316 | 0.00058434 | 0 | 0 |  | 1 | TRUE | wye
10 | LV_362-31_0_4_load_7 | 11 | 0.0069545 | 0.001743 | 0 | 0 |  | 1 | TRUE | wye
11 | LV_362-31_0_4_load_8 | 12 | 0.0023853 | 0.00059781 | 0 | 0 |  | 1 | TRUE | wye
12 | LV_362-31_0_4_load_28 | 15 | 0.004045 | 0.0010138 | 0 | 0 |  | 1 | TRUE | wye
13 | LV_362-31_0_4_load_9 | 16 | 0.0022056 | 0.00055277 | 0 | 0 |  | 1 | TRUE | wye
14 | LV_362-31_0_4_load_12 | 19 | 0.0024944 | 0.00062515 | 0 | 0 |  | 1 | TRUE | wye
15 | LV_362-31_0_4_load_13 | 20 | 0.002877 | 0.00072103 | 0 | 0 |  | 1 | TRUE | wye
16 | LV_362-31_0_4_load_18 | 21 | 0.003319 | 0.00083182 | 0 | 0 |  | 1 | TRUE | wye
17 | LV_362-31_0_4_load_90 | 24 | 0.002005 | 0.0005025 | 0 | 0 |  | 1 | TRUE | wye
18 | LV_362-31_0_4_load_91 | 25 | 0.0033813 | 0.00084744 | 0 | 0 |  | 1 | TRUE | wye
19 | LV_362-31_0_4_load_16 | 26 | 0.0024492 | 0.00061382 | 0 | 0 |  | 1 | TRUE | wye
20 | LV_362-31_0_4_load_92 | 28 | 0.0041575 | 0.001042 | 0 | 0 |  | 1 | TRUE | wye
21 | LV_362-31_0_4_load_17 | 30 | 0.0035082 | 0.00087924 | 0 | 0 |  | 1 | TRUE | wye
22 | LV_362-31_0_4_load_29 | 31 | 0.0047312 | 0.0011857 | 0 | 0 |  | 1 | TRUE | wye
23 | LV_362-31_0_4_load_24 | 33 | 0.0028889 | 0.00072403 | 0 | 0 |  | 1 | TRUE | wye
24 | LV_362-31_0_4_load_30 | 35 | 0.0027826 | 0.00069738 | 0 | 0 |  | 1 | TRUE | wye
25 | LV_362-31_0_4_load_31 | 36 | 0.0029887 | 0.00074904 | 0 | 0 |  | 1 | TRUE | wye
26 | LV_362-31_0_4_load_32 | 37 | 0.0023688 | 0.00059367 | 0 | 0 |  | 1 | TRUE | wye
27 | LV_362-31_0_4_load_33 | 38 | 0.003422 | 0.00085763 | 0 | 0 |  | 1 | TRUE | wye
28 | LV_362-31_0_4_load_34 | 39 | 0.0028555 | 0.00071565 | 0 | 0 |  | 1 | TRUE | wye
29 | LV_362-31_0_4_load_37 | 40 | 0.003109 | 0.00077919 | 0 | 0 |  | 1 | TRUE | wye
30 | LV_362-31_0_4_load_53 | 41 | 0.0025648 | 0.0006428 | 0 | 0 |  | 1 | TRUE | wye
31 | LV_362-31_0_4_load_35 | 42 | 0.0040763 | 0.0010216 | 0 | 0 |  | 1 | TRUE | wye
32 | LV_362-31_0_4_load_46 | 43 | 0.0030911 | 0.00077469 | 0 | 0 |  | 1 | TRUE | wye
33 | LV_362-31_0_4_load_36 | 44 | 0.0035617 | 0.00089264 | 0 | 0 |  | 1 | TRUE | wye
34 | LV_362-31_0_4_load_42 | 46 | 0.0021295 | 0.00053371 | 0 | 0 |  | 1 | TRUE | wye
35 | LV_362-31_0_4_load_39 | 47 | 0.001325 | 0.00033208 | 0 | 0 |  | 1 | TRUE | wye
36 | LV_362-31_0_4_load_57 | 48 | 0.0032579 | 0.00081651 | 0 | 0 |  | 1 | TRUE | wye
37 | LV_362-31_0_4_load_40 | 49 | 0.0054382 | 0.0013629 | 0 | 0 |  | 1 | TRUE | wye
38 | LV_362-31_0_4_load_41 | 50 | 0.0038845 | 0.00097354 | 0 | 0 |  | 1 | TRUE | wye
39 | LV_362-31_0_4_load_54 | 51 | 0.0084028 | 0.0021059 | 0 | 0 |  | 1 | TRUE | wye
40 | LV_362-31_0_4_load_55 | 52 | 0.0018333 | 0.00045946 | 0 | 0 |  | 1 | TRUE | wye
41 | LV_362-31_0_4_load_58 | 53 | 0.0059184 | 0.0014833 | 0 | 0 |  | 1 | TRUE | wye
42 | LV_362-31_0_4_load_43 | 54 | 0.0026759 | 0.00067065 | 0 | 0 |  | 1 | TRUE | wye
43 | LV_362-31_0_4_load_44 | 55 | 0.0029823 | 0.00074743 | 0 | 0 |  | 1 | TRUE | wye
44 | LV_362-31_0_4_load_45 | 56 | 0.002308 | 0.00057843 | 0 | 0 |  | 1 | TRUE | wye
45 | LV_362-31_0_4_load_47 | 57 | 0.0026392 | 0.00066145 | 0 | 0 |  | 1 | TRUE | wye
46 | LV_362-31_0_4_load_51 | 58 | 0.0031168 | 0.00078114 | 0 | 0 |  | 1 | TRUE | wye
47 | LV_362-31_0_4_load_50 | 59 | 0.002592 | 0.00064961 | 0 | 0 |  | 1 | TRUE | wye
48 | LV_362-31_0_4_load_52 | 60 | 0.0036301 | 0.00090979 | 0 | 0 |  | 1 | TRUE | wye
49 | LV_362-31_0_4_load_89 | 61 | 0.0040227 | 0.0010082 | 0 | 0 |  | 1 | TRUE | wye
50 | LV_362-31_0_4_load_56 | 62 | 0.0012164 | 0.00030486 | 0 | 0 |  | 1 | TRUE | wye
51 | LV_362-31_0_4_load_84 | 63 | 0.0048295 | 0.0012104 | 0 | 0 |  | 1 | TRUE | wye
52 | LV_362-31_0_4_load_59 | 64 | 0.0042202 | 0.0010577 | 0 | 0 |  | 1 | TRUE | wye
53 | LV_362-31_0_4_load_72 | 66 | 0.0049416 | 0.0012385 | 0 | 0 |  | 1 | TRUE | wye
54 | LV_362-31_0_4_load_70 | 67 | 0.0040445 | 0.0010136 | 0 | 0 |  | 1 | TRUE | wye
55 | LV_362-31_0_4_load_62 | 68 | 0.0031883 | 0.00079906 | 0 | 0 |  | 1 | TRUE | wye
56 | LV_362-31_0_4_load_60 | 69 | 0.0066525 | 0.0016673 | 0 | 0 |  | 1 | TRUE | wye
57 | LV_362-31_0_4_load_61 | 70 | 0.0054267 | 0.0013601 | 0 | 0 |  | 1 | TRUE | wye
58 | LV_362-31_0_4_load_63 | 71 | 0.0013439 | 0.0003368 | 0 | 0 |  | 1 | TRUE | wye
59 | LV_362-31_0_4_load_83 | 72 | 0.0050844 | 0.0012743 | 0 | 0 |  | 1 | TRUE | wye
60 | LV_362-31_0_4_load_71 | 74 | 0.0042002 | 0.0010527 | 0 | 0 |  | 1 | TRUE | wye
61 | LV_362-31_0_4_load_65 | 75 | 0.0047944 | 0.0012016 | 0 | 0 |  | 1 | TRUE | wye
62 | LV_362-31_0_4_load_66 | 76 | 0.0041139 | 0.0010311 | 0 | 0 |  | 1 | TRUE | wye
63 | LV_362-31_0_4_load_67 | 77 | 0.004197 | 0.0010519 | 0 | 0 |  | 1 | TRUE | wye
64 | LV_362-31_0_4_load_68 | 78 | 0.0046126 | 0.001156 | 0 | 0 |  | 1 | TRUE | wye
65 | LV_362-31_0_4_load_69 | 79 | 0.0046188 | 0.0011576 | 0 | 0 |  | 1 | TRUE | wye
66 | LV_362-31_0_4_load_78 | 80 | 0.0041961 | 0.0010516 | 0 | 0 |  | 1 | TRUE | wye
67 | LV_362-31_0_4_load_79 | 81 | 0.0024896 | 0.00062396 | 0 | 0 |  | 1 | TRUE | wye
68 | LV_362-31_0_4_load_73 | 82 | 0.0037504 | 0.00093995 | 0 | 0 |  | 1 | TRUE | wye
69 | LV_362-31_0_4_load_74 | 83 | 0.0077142 | 0.0019334 | 0 | 0 |  | 1 | TRUE | wye
70 | LV_362-31_0_4_load_75 | 84 | 0.0039672 | 0.00099428 | 0 | 0 |  | 1 | TRUE | wye
71 | LV_362-31_0_4_load_76 | 85 | 0.0038633 | 0.00096825 | 0 | 0 |  | 1 | TRUE | wye
72 | LV_362-31_0_4_load_77 | 86 | 0.0097955 | 0.002455 | 0 | 0 |  | 1 | TRUE | wye
73 | LV_362-31_0_4_load_80 | 87 | 0.0073755 | 0.0018485 | 0 | 0 |  | 1 | TRUE | wye
74 | LV_362-31_0_4_load_87 | 88 | 0.0039535 | 0.00099085 | 0 | 0 |  | 1 | TRUE | wye

## ext_grid
| name | bus | vm_pu | va_degree | slack_weight | in_service
0 |  | 38 | 1 | 0 | 1 | TRUE

## line
| name | std_type | from_bus | to_bus | length_km | r_ohm_per_km | x_ohm_per_km | c_nf_per_km | g_us_per_km | max_i_ka | df | parallel | type | in_service
0 | LV_362-31_0_4_line_0 |  | 0 | 1 | 0.0099803 | 0.125 | 0.08 | 261 | 0 | 0.364 | 1 | 1 | cs | TRUE
1 | LV_362-31_0_4_line_1 |  | 0 | 2 | 0.014609 | 0.125 | 0.08 | 261 | 0 | 0.364 | 1 | 1 | cs | TRUE
2 | LV_362-31_0_4_line_2 |  | 1 | 3 | 0.031281 | 0.125 | 0.08 | 261 | 0 | 0.364 | 1 | 1 | cs | TRUE
3 | LV_362-31_0_4_line_3 |  | 2 | 4 | 0.0046345 | 0.125 | 0.08 | 261 | 0 | 0.364 | 1 | 1 | cs | TRUE
4 | LV_362-31_0_4_line_4 |  | 3 | 5 | 0.010708 | 0.125 | 0.08 | 261 | 0 | 0.364 | 1 | 1 | cs | TRUE
5 | LV_362-31_0_4_line_5 |  | 4 | 6 | 0.017051 | 0.125 | 0.08 | 261 | 0 | 0.364 | 1 | 1 | cs | TRUE
6 | LV_362-31_0_4_line_6 |  | 5 | 7 | 0.016909 | 0.125 | 0.08 | 261 | 0 | 0.364 | 1 | 1 | cs | TRUE
7 | LV_362-31_0_4_line_7 |  | 6 | 8 | 0.0066403 | 0.125 | 0.08 | 261 | 0 | 0.364 | 1 | 1 | cs | TRUE
8 | LV_362-31_0_4_line_8 |  | 7 | 30 | 0.015379 | 0.125 | 0.08 | 261 | 0 | 0.364 | 1 | 1 | cs | TRUE
9 | LV_362-31_0_4_line_9 |  | 8 | 31 | 0.020206 | 0.125 | 0.08 | 261 | 0 | 0.364 | 1 | 1 | cs | TRUE
10 | LV_362-31_0_4_line_10 |  | 8 | 15 | 0.017698 | 0.125 | 0.08 | 261 | 0 | 0.364 | 1 | 1 | cs | TRUE
11 | LV_362-31_0_4_line_11 |  | 9 | 10 | 0.016479 | 0.125 | 0.08 | 261 | 0 | 0.364 | 1 | 1 | cs | TRUE
12 | LV_362-31_0_4_line_12 |  | 9 | 11 | 0.0034511 | 0.125 | 0.08 | 261 | 0 | 0.364 | 1 | 1 | cs | TRUE
13 | LV_362-31_0_4_line_13 |  | 10 | 12 | 0.0096408 | 0.125 | 0.08 | 261 | 0 | 0.364 | 1 | 1 | cs | TRUE
14 | LV_362-31_0_4_line_14 |  | 12 | 13 | 0.021619 | 0.125 | 0.08 | 261 | 0 | 0.364 | 1 | 1 | cs | TRUE
15 | LV_362-31_0_4_line_15 |  | 13 | 14 | 0.027138 | 0.125 | 0.08 | 261 | 0 | 0.364 | 1 | 1 | cs | TRUE
16 | LV_362-31_0_4_line_16 |  | 13 | 15 | 0.020076 | 0.125 | 0.08 | 261 | 0 | 0.364 | 1 | 1 | cs | TRUE
17 | LV_362-31_0_4_line_17 |  | 14 | 33 | 0.014177 | 0.125 | 0.08 | 261 | 0 | 0.364 | 1 | 1 | cs | TRUE
18 | LV_362-31_0_4_line_18 |  | 16 | 17 | 0.092772 | 0.125 | 0.08 | 261 | 0 | 0.364 | 1 | 1 | cs | TRUE
19 | LV_362-31_0_4_line_19 |  | 16 | 18 | 0.019663 | 0.125 | 0.08 | 261 | 0 | 0.364 | 1 | 1 | cs | TRUE
20 | LV_362-31_0_4_line_20 |  | 17 | 19 | 0.058956 | 0.125 | 0.08 | 261 | 0 | 0.364 | 1 | 1 | cs | TRUE
21 | LV_362-31_0_4_line_21 |  | 18 | 20 | 0.028806 | 0.125 | 0.08 | 261 | 0 | 0.364 | 1 | 1 | cs | TRUE
22 | LV_362-31_0_4_line_22 |  | 19 | 21 | 0.0056039 | 0.125 | 0.08 | 261 | 0 | 0.364 | 1 | 1 | cs | TRUE
23 | LV_362-31_0_4_line_23 |  | 20 | 22 | 0.0085708 | 0.125 | 0.08 | 261 | 0 | 0.364 | 1 | 1 | cs | TRUE
24 | LV_362-31_0_4_line_24 |  | 21 | 26 | 0.0047464 | 0.125 | 0.08 | 261 | 0 | 0.364 | 1 | 1 | cs | TRUE
25 | LV_362-31_0_4_line_25 |  | 22 | 23 | 0.060113 | 0.125 | 0.08 | 261 | 0 | 0.364 | 1 | 1 | cs | TRUE
26 | LV_362-31_0_4_line_26 |  | 23 | 24 | 0.007701 | 0.125 | 0.08 | 261 | 0 | 0.364 | 1 | 1 | cs | TRUE
27 | LV_362-31_0_4_line_27 |  | 23 | 25 | 0.008505 | 0.125 | 0.08 | 261 | 0 | 0.364 | 1 | 1 | cs | TRUE
28 | LV_362-31_0_4_line_28 |  | 26 | 30 | 0.0075177 | 0.125 | 0.08 | 261 | 0 | 0.364 | 1 | 1 | cs | TRUE
29 | LV_362-31_0_4_line_29 |  | 27 | 28 | 0.031959 | 0.125 | 0.08 | 261 | 0 | 0.364 | 1 | 1 | cs | TRUE
30 | LV_362-31_0_4_line_30 |  | 27 | 29 | 0.056829 | 0.125 | 0.08 | 261 | 0 | 0.364 | 1 | 1 | cs | TRUE
31 | LV_362-31_0_4_line_31 |  | 29 | 33 | 0.086529 | 0.125 | 0.08 | 261 | 0 | 0.364 | 1 | 1 | cs | TRUE
32 | LV_362-31_0_4_line_32 |  | 31 | 32 | 0.13497 | 0.125 | 0.08 | 261 | 0 | 0.364 | 1 | 1 | cs | TRUE
33 | LV_362-31_0_4_line_33 |  | 32 | 34 | 0.044744 | 0.125 | 0.08 | 261 | 0 | 0.364 | 1 | 1 | cs | TRUE
34 | LV_362-31_0_4_line_34 |  | 34 | 60 | 0.018835 | 0.125 | 0.08 | 261 | 0 | 0.364 | 1 | 1 | cs | TRUE
35 | LV_362-31_0_4_line_35 |  | 34 | 59 | 0.014442 | 0.125 | 0.08 | 261 | 0 | 0.364 | 1 | 1 | cs | TRUE
36 | LV_362-31_0_4_line_36 |  | 35 | 36 | 0.018603 | 0.125 | 0.08 | 261 | 0 | 0.364 | 1 | 2 | cs | TRUE
37 | LV_362-31_0_4_line_37 |  | 35 | 37 | 0.0066515 | 0.125 | 0.08 | 261 | 0 | 0.364 | 1 | 2 | cs | TRUE
38 | LV_362-31_0_4_line_38 |  | 36 | 38 | 0.0039248 | 0.125 | 0.08 | 261 | 0 | 0.364 | 1 | 2 | cs | TRUE
39 | LV_362-31_0_4_line_39 |  | 37 | 39 | 0.0052167 | 0.125 | 0.08 | 261 | 0 | 0.364 | 1 | 2 | cs | TRUE
40 | LV_362-31_0_4_line_40 |  | 38 | 40 | 0.011282 | 0.125 | 0.08 | 261 | 0 | 0.364 | 1 | 2 | cs | TRUE
41 | LV_362-31_0_4_line_41 |  | 39 | 41 | 0.0012623 | 0.125 | 0.08 | 261 | 0 | 0.364 | 1 | 2 | cs | TRUE
42 | LV_362-31_0_4_line_42 |  | 40 | 42 | 0.007476 | 0.125 | 0.08 | 261 | 0 | 0.364 | 1 | 2 | cs | TRUE
43 | LV_362-31_0_4_line_43 |  | 41 | 43 | 0.0046645 | 0.125 | 0.08 | 261 | 0 | 0.364 | 1 | 2 | cs | TRUE
44 | LV_362-31_0_4_line_44 |  | 42 | 44 | 0.02355 | 0.125 | 0.08 | 261 | 0 | 0.364 | 1 | 2 | cs | TRUE
45 | LV_362-31_0_4_line_45 |  | 43 | 55 | 0.0099087 | 0.125 | 0.08 | 261 | 0 | 0.364 | 1 | 2 | cs | TRUE
46 | LV_362-31_0_4_line_46 |  | 44 | 45 | 0.012869 | 0.125 | 0.08 | 261 | 0 | 0.364 | 1 | 2 | cs | TRUE
47 | LV_362-31_0_4_line_47 |  | 45 | 46 | 0.019754 | 0.125 | 0.08 | 261 | 0 | 0.364 | 1 | 1 | cs | TRUE
48 | LV_362-31_0_4_line_48 |  | 45 | 47 | 0.0048396 | 0.125 | 0.08 | 261 | 0 | 0.364 | 1 | 1 | cs | TRUE
49 | LV_362-31_0_4_line_49 |  | 46 | 48 | 0.0044301 | 0.125 | 0.08 | 261 | 0 | 0.364 | 1 | 1 | cs | TRUE
50 | LV_362-31_0_4_line_50 |  | 47 | 49 | 0.012642 | 0.125 | 0.08 | 261 | 0 | 0.364 | 1 | 1 | cs | TRUE
51 | LV_362-31_0_4_line_51 |  | 48 | 53 | 0.014494 | 0.125 | 0.08 | 261 | 0 | 0.364 | 1 | 1 | cs | TRUE
52 | LV_362-31_0_4_line_52 |  | 49 | 50 | 0.02814 | 0.125 | 0.08 | 261 | 0 | 0.364 | 1 | 1 | cs | TRUE
53 | LV_362-31_0_4_line_53 |  | 50 | 51 | 0.025751 | 0.125 | 0.08 | 261 | 0 | 0.364 | 1 | 1 | cs | TRUE
54 | LV_362-31_0_4_line_54 |  | 51 | 52 | 0.0084118 | 0.125 | 0.08 | 261 | 0 | 0.364 | 1 | 1 | cs | TRUE
55 | LV_362-31_0_4_line_55 |  | 52 | 62 | 0.0087673 | 0.125 | 0.08 | 261 | 0 | 0.364 | 1 | 1 | cs | TRUE
56 | LV_362-31_0_4_line_56 |  | 53 | 64 | 0.012874 | 0.125 | 0.08 | 261 | 0 | 0.364 | 1 | 1 | cs | TRUE
57 | LV_362-31_0_4_line_57 |  | 54 | 55 | 0.0043426 | 0.125 | 0.08 | 261 | 0 | 0.364 | 1 | 2 | cs | TRUE
58 | LV_362-31_0_4_line_58 |  | 54 | 56 | 0.00026111 | 0.125 | 0.08 | 261 | 0 | 0.364 | 1 | 2 | cs | TRUE
59 | LV_362-31_0_4_line_59 |  | 56 | 57 | 0.0086923 | 0.125 | 0.08 | 261 | 0 | 0.364 | 1 | 2 | cs | TRUE
60 | LV_362-31_0_4_line_60 |  | 57 | 58 | 0.0038089 | 0.125 | 0.08 | 261 | 0 | 0.364 | 1 | 1 | cs | TRUE
61 | LV_362-31_0_4_line_61 |  | 58 | 59 | 0.015973 | 0.125 | 0.08 | 261 | 0 | 0.364 | 1 | 1 | cs | TRUE
62 | LV_362-31_0_4_line_62 |  | 60 | 61 | 0.0038605 | 0.125 | 0.08 | 261 | 0 | 0.364 | 1 | 1 | cs | TRUE
63 | LV_362-31_0_4_line_63 |  | 62 | 63 | 0.00096739 | 0.125 | 0.08 | 261 | 0 | 0.364 | 1 | 1 | cs | TRUE
64 | LV_362-31_0_4_line_64 |  | 64 | 65 | 0.012725 | 0.125 | 0.08 | 261 | 0 | 0.364 | 1 | 1 | cs | TRUE
65 | LV_362-31_0_4_line_65 |  | 65 | 66 | 0.015368 | 0.125 | 0.08 | 261 | 0 | 0.364 | 1 | 1 | cs | TRUE
66 | LV_362-31_0_4_line_66 |  | 65 | 67 | 0.019622 | 0.125 | 0.08 | 261 | 0 | 0.364 | 1 | 1 | cs | TRUE
67 | LV_362-31_0_4_line_67 |  | 65 | 68 | 0.017809 | 0.125 | 0.08 | 261 | 0 | 0.364 | 1 | 1 | cs | TRUE
68 | LV_362-31_0_4_line_68 |  | 67 | 74 | 0.020169 | 0.125 | 0.08 | 261 | 0 | 0.364 | 1 | 1 | cs | TRUE
69 | LV_362-31_0_4_line_69 |  | 68 | 69 | 0.0017407 | 0.125 | 0.08 | 261 | 0 | 0.364 | 1 | 1 | cs | TRUE
70 | LV_362-31_0_4_line_70 |  | 69 | 70 | 0.0064291 | 0.125 | 0.08 | 261 | 0 | 0.364 | 1 | 1 | cs | TRUE
71 | LV_362-31_0_4_line_71 |  | 70 | 71 | 0.0081826 | 0.125 | 0.08 | 261 | 0 | 0.364 | 1 | 1 | cs | TRUE
72 | LV_362-31_0_4_line_72 |  | 71 | 72 | 0.015593 | 0.125 | 0.08 | 261 | 0 | 0.364 | 1 | 1 | cs | TRUE
73 | LV_362-31_0_4_line_73 |  | 72 | 73 | 0.050723 | 0.125 | 0.08 | 261 | 0 | 0.364 | 1 | 1 | cs | TRUE
74 | LV_362-31_0_4_line_74 |  | 73 | 88 | 0.057447 | 0.125 | 0.08 | 261 | 0 | 0.364 | 1 | 1 | cs | TRUE
75 | LV_362-31_0_4_line_75 |  | 74 | 78 | 0.0052068 | 0.125 | 0.08 | 261 | 0 | 0.364 | 1 | 1 | cs | TRUE
76 | LV_362-31_0_4_line_76 |  | 75 | 76 | 0.0075639 | 0.125 | 0.08 | 261 | 0 | 0.364 | 1 | 1 | cs | TRUE
77 | LV_362-31_0_4_line_77 |  | 75 | 77 | 0.017036 | 0.125 | 0.08 | 261 | 0 | 0.364 | 1 | 1 | cs | TRUE
78 | LV_362-31_0_4_line_78 |  | 76 | 78 | 0.0039285 | 0.125 | 0.08 | 261 | 0 | 0.364 | 1 | 1 | cs | TRUE
79 | LV_362-31_0_4_line_79 |  | 77 | 79 | 0.0040626 | 0.125 | 0.08 | 261 | 0 | 0.364 | 1 | 1 | cs | TRUE
80 | LV_362-31_0_4_line_80 |  | 79 | 80 | 0.0052049 | 0.125 | 0.08 | 261 | 0 | 0.364 | 1 | 1 | cs | TRUE
81 | LV_362-31_0_4_line_81 |  | 80 | 81 | 0.023825 | 0.125 | 0.08 | 261 | 0 | 0.364 | 1 | 1 | cs | TRUE
82 | LV_362-31_0_4_line_82 |  | 81 | 87 | 0.00052924 | 0.125 | 0.08 | 261 | 0 | 0.364 | 1 | 1 | cs | TRUE
83 | LV_362-31_0_4_line_83 |  | 82 | 83 | 0.017129 | 0.125 | 0.08 | 261 | 0 | 0.364 | 1 | 1 | cs | TRUE
84 | LV_362-31_0_4_line_84 |  | 82 | 84 | 0.0090994 | 0.125 | 0.08 | 261 | 0 | 0.364 | 1 | 1 | cs | TRUE
85 | LV_362-31_0_4_line_85 |  | 83 | 85 | 0.0018684 | 0.125 | 0.08 | 261 | 0 | 0.364 | 1 | 1 | cs | TRUE
86 | LV_362-31_0_4_line_86 |  | 84 | 86 | 0.00064481 | 0.125 | 0.08 | 261 | 0 | 0.364 | 1 | 1 | cs | TRUE
87 | LV_362-31_0_4_line_87 |  | 85 | 87 | 0.0085689 | 0.125 | 0.08 | 261 | 0 | 0.364 | 1 | 1 | cs | TRUE

## trafo
| name | std_type | hv_bus | lv_bus | sn_mva | vn_hv_kv | vn_lv_kv | vk_percent | vkr_percent | pfe_kw | i0_percent | shift_degree | tap_side | tap_neutral | tap_min | tap_max | tap_step_percent | tap_step_degree | tap_pos | tap_phase_shifter | parallel | df | in_service
0 | LV_362-31_0_4_trafo_33 | 0.63 MVA 20/0.4 kV | 89 | 38 | 0.63 | 20 | 0.4 | 6 | 1.206 | 1.65 | 0.2619 | 150 | hv | 0 | -2 | 2 | 2.5 | 0 | 0 | FALSE | 1 | 1 | TRUE

## line_geodata
| x0 | y0 | x1 | y1 | x2 | y2 | x3 | y3 | x4 | y4 | x5 | y5 | x6 | y6 | x7 | y7 | x8 | y8
0 | 2603280.136 | 1203206.6844 | 2603289.3651 | 1203202.8856
1 | 2603302.8748 | 1203197.3248 | 2603289.3651 | 1203202.8856
2 | 2603251.5654 | 1203219.3544 | 2603259.7466 | 1203215.0769 | 2603280.136 | 1203206.6844
3 | 2603307.1604 | 1203195.5608 | 2603302.8748 | 1203197.3248
4 | 2603251.5654 | 1203219.3544 | 2603242.0763 | 1203224.3158
5 | 2603307.1604 | 1203195.5608 | 2603322.9276 | 1203189.0708
6 | 2603242.0763 | 1203224.3158 | 2603227.0921 | 1203232.1502
7 | 2603329.068 | 1203186.5433 | 2603322.9276 | 1203189.0708
8 | 2603213.4632 | 1203239.276 | 2603227.0921 | 1203232.1502
9 | 2603329.068 | 1203186.5433 | 2603346.3955 | 1203176.1494
10 | 2603329.068 | 1203186.5433 | 2603321.5801 | 1203170.5071
11 | 2603283.4884 | 1203162.3747 | 2603267.8856 | 1203167.6773
12 | 2603264.618 | 1203168.7878 | 2603267.8856 | 1203167.6773
13 | 2603283.4884 | 1203162.3747 | 2603292.6165 | 1203159.2725
14 | 2603313.0859 | 1203152.3161 | 2603292.6165 | 1203159.2725
15 | 2603313.0859 | 1203152.3161 | 2603307.9096 | 1203142.7748 | 2603302.8659 | 1203127.2859
16 | 2603313.0859 | 1203152.3161 | 2603321.5801 | 1203170.5071
17 | 2603302.8659 | 1203127.2859 | 2603294.9693 | 1203115.5115
18 | 2603145.3829 | 1203274.8716 | 2603146.9663 | 1203258.4412 | 2603153.6922 | 1203184.7492 | 2603153.7631 | 1203182.4835
19 | 2603151.6567 | 1203163.0364 | 2603153.5544 | 1203171.7755 | 2603153.9088 | 1203177.8234 | 2603153.7631 | 1203182.4835
20 | 2603145.3829 | 1203274.8716 | 2603197.6289 | 1203247.5549
21 | 2603151.6567 | 1203163.0364 | 2603161.5958 | 1203158.5725 | 2603162.3611 | 1203150.0683 | 2603163.1458 | 1203148.0787 | 2603165.8562 | 1203144.8339 | 2603167.7215 | 1203142.478
22 | 2603197.6289 | 1203247.5549 | 2603202.595 | 1203244.9584
23 | 2603165.7855 | 1203134.3282 | 2603168.0722 | 1203141.0441 | 2603167.7215 | 1203142.478
24 | 2603202.595 | 1203244.9584 | 2603206.8012 | 1203242.7592
25 | 2603165.7855 | 1203134.3282 | 2603170.8394 | 1203130.8622 | 2603175.0036 | 1203126.4176 | 2603177.5168 | 1203121.8831 | 2603179.0714 | 1203117.3481 | 2603180.3838 | 1203110.1671 | 2603195.0754 | 1203111.3421 | 2603208.405 | 1203112.861 | 2603210.5652 | 1203114.0406
26 | 2603210.5652 | 1203114.0406 | 2603206.1261 | 1203120.3416
27 | 2603216.6794 | 1203119.9692 | 2603210.5652 | 1203114.0406
28 | 2603213.4632 | 1203239.276 | 2603206.8012 | 1203242.7592
29 | 2603223.3802 | 1203081.3518 | 2603215.8792 | 1203050.2866
30 | 2603271.0272 | 1203035.9415 | 2603215.8792 | 1203050.2866
31 | 2603271.0272 | 1203035.9415 | 2603278.19 | 1203058.7243 | 2603283.8099 | 1203078.2379 | 2603286.2239 | 1203088.5559 | 2603282.2182 | 1203095.1462 | 2603291.8347 | 1203110.8377 | 2603294.9693 | 1203115.5115
32 | 2603435.233 | 1203194.6955 | 2603418.8482 | 1203146.8493 | 2603416.8031 | 1203144.0799 | 2603414.0271 | 1203142.0328 | 2603410.7712 | 1203140.8859 | 2603407.3246 | 1203140.7395 | 2603403.984 | 1203141.6048 | 2603346.3955 | 1203176.1494
33 | 2603403.9896 | 1203226.8065 | 2603432.4619 | 1203197.5399 | 2603435.233 | 1203194.6955
34 | 2603403.9896 | 1203226.8065 | 2603413.9813 | 1203237.2288 | 2603417.5606 | 1203239.7818
35 | 2603403.9896 | 1203226.8065 | 2603393.2736 | 1203236.4879
36 | 2603343.1449 | 1203270.214 | 2603326.1225 | 1203277.7188
37 | 2603343.1449 | 1203270.214 | 2603349.2311 | 1203267.5307
38 | 2603326.1225 | 1203277.7188 | 2603322.5312 | 1203279.3022
39 | 2603353.8139 | 1203265.0639 | 2603351.2942 | 1203266.6211 | 2603349.2311 | 1203267.5307
40 | 2603312.2079 | 1203283.8535 | 2603322.5312 | 1203279.3022
41 | 2603353.8139 | 1203265.0639 | 2603354.8877 | 1203264.4003
42 | 2603305.6724 | 1203287.4835 | 2603312.2079 | 1203283.8535 | 2603312.2079 | 1203283.8535
43 | 2603358.8556 | 1203261.9481 | 2603354.8877 | 1203264.4003
44 | 2603305.6724 | 1203287.4835 | 2603285.085 | 1203298.9181
45 | 2603367.2846 | 1203256.739 | 2603358.8556 | 1203261.9481
46 | 2603273.8349 | 1203305.1666 | 2603285.085 | 1203298.9181
47 | 2603273.8349 | 1203305.1666 | 2603284.2592 | 1203317.6901 | 2603286.323 | 1203320.4662
48 | 2603273.8349 | 1203305.1666 | 2603270.3384 | 1203308.5127
49 | 2603288.966 | 1203324.0215 | 2603286.323 | 1203320.4662
50 | 2603270.3384 | 1203308.5127 | 2603261.2047 | 1203317.2536
51 | 2603288.966 | 1203324.0215 | 2603297.6131 | 1203335.6535
52 | 2603261.2047 | 1203317.2536 | 2603240.8745 | 1203336.7094
53 | 2603224.3375 | 1203356.4114 | 2603237.9127 | 1203339.5439 | 2603240.8745 | 1203336.7094
54 | 2603224.3375 | 1203356.4114 | 2603219.0636 | 1203362.9645
55 | 2603219.0636 | 1203362.9645 | 2603213.5666 | 1203369.7946
56 | 2603297.6131 | 1203335.6535 | 2603298.8187 | 1203337.2752 | 2603305.0198 | 1203346.1828
57 | 2603370.9787 | 1203254.4561 | 2603367.2846 | 1203256.739
58 | 2603371.2008 | 1203254.3188 | 2603370.9787 | 1203254.4561
59 | 2603378.595 | 1203249.7492 | 2603378.595 | 1203249.7492 | 2603371.2008 | 1203254.3188
60 | 2603381.4213 | 1203247.1958 | 2603378.595 | 1203249.7492
61 | 2603393.2736 | 1203236.4879 | 2603381.4213 | 1203247.1958
62 | 2603420.7036 | 1203242.0235 | 2603417.5606 | 1203239.7818
63 | 2603212.9601 | 1203370.5483 | 2603213.5666 | 1203369.7946
64 | 2603312.2901 | 1203356.6264 | 2603305.0198 | 1203346.1828
65 | 2603312.2901 | 1203356.6264 | 2603298.5002 | 1203363.4893
66 | 2603312.2901 | 1203356.6264 | 2603329.5619 | 1203347.3142
67 | 2603312.2901 | 1203356.6264 | 2603322.9695 | 1203370.8783
68 | 2603329.5619 | 1203347.3142 | 2603347.3154 | 1203337.7424
69 | 2603324.0133 | 1203372.2713 | 2603322.9695 | 1203370.8783
70 | 2603324.0133 | 1203372.2713 | 2603327.8685 | 1203377.4162
71 | 2603327.8685 | 1203377.4162 | 2603332.7753 | 1203383.9644
72 | 2603342.1259 | 1203396.443 | 2603332.7753 | 1203383.9644
73 | 2603371.2477 | 1203437.9472 | 2603356.3176 | 1203415.3823 | 2603342.1259 | 1203396.443
74 | 2603371.2477 | 1203437.9472 | 2603322.3435 | 1203463.2341 | 2603320.1527 | 1203464.1933
75 | 2603351.8985 | 1203335.2714 | 2603347.3154 | 1203337.7424
76 | 2603362.0143 | 1203329.8174 | 2603355.3564 | 1203333.4071
77 | 2603362.0143 | 1203329.8174 | 2603377.0099 | 1203321.7325
78 | 2603355.3564 | 1203333.4071 | 2603351.8985 | 1203335.2714
79 | 2603380.5858 | 1203319.8045 | 2603377.0099 | 1203321.7325
80 | 2603380.5858 | 1203319.8045 | 2603385.1672 | 1203317.3344
81 | 2603385.1672 | 1203317.3344 | 2603406.1381 | 1203306.0279
82 | 2603406.1381 | 1203306.0279 | 2603406.6039 | 1203305.7768
83 | 2603430.8686 | 1203292.6944 | 2603415.7911 | 1203300.8235
84 | 2603430.8686 | 1203292.6944 | 2603438.8781 | 1203288.3761
85 | 2603415.7911 | 1203300.8235 | 2603414.1465 | 1203301.7102
86 | 2603438.8781 | 1203288.3761 | 2603439.4456 | 1203288.0701
87 | 2603414.1465 | 1203301.7102 | 2603406.6039 | 1203305.7768

## bus_geodata
| x | y | coords
0 | 2603289.3651 | 1203202.8856
1 | 2603280.136 | 1203206.6844
2 | 2603302.8748 | 1203197.3248
3 | 2603251.5654 | 1203219.3544
4 | 2603307.1604 | 1203195.5608
5 | 2603242.0763 | 1203224.3158
6 | 2603322.9276 | 1203189.0708
7 | 2603227.0921 | 1203232.1502
8 | 2603329.068 | 1203186.5433
9 | 2603267.8856 | 1203167.6773
10 | 2603283.4884 | 1203162.3747
11 | 2603264.618 | 1203168.7878
12 | 2603292.6165 | 1203159.2725
13 | 2603313.0859 | 1203152.3161
14 | 2603302.8659 | 1203127.2859
15 | 2603321.5801 | 1203170.5071
16 | 2603153.7631 | 1203182.4835
17 | 2603145.3829 | 1203274.8716
18 | 2603151.6567 | 1203163.0364
19 | 2603197.6289 | 1203247.5549
20 | 2603167.7215 | 1203142.478
21 | 2603202.595 | 1203244.9584
22 | 2603165.7855 | 1203134.3282
23 | 2603210.5652 | 1203114.0406
24 | 2603206.1261 | 1203120.3416
25 | 2603216.6794 | 1203119.9692
26 | 2603206.8012 | 1203242.7593
27 | 2603215.8792 | 1203050.2866
28 | 2603223.3802 | 1203081.3518
29 | 2603271.0272 | 1203035.9415
30 | 2603213.4632 | 1203239.276
31 | 2603346.3955 | 1203176.1494
32 | 2603435.233 | 1203194.6955
33 | 2603294.9693 | 1203115.5115
34 | 2603403.9896 | 1203226.8065
35 | 2603343.1449 | 1203270.214
36 | 2603326.1225 | 1203277.7188
37 | 2603349.2311 | 1203267.5307
38 | 2603322.5312 | 1203279.3022
39 | 2603353.8139 | 1203265.0639
40 | 2603312.2079 | 1203283.8535
41 | 2603354.8877 | 1203264.4003
42 | 2603305.6724 | 1203287.4835
43 | 2603358.8556 | 1203261.9481
44 | 2603285.085 | 1203298.9181
45 | 2603273.8349 | 1203305.1666
46 | 2603286.323 | 1203320.4662
47 | 2603270.3384 | 1203308.5127
48 | 2603288.966 | 1203324.0215
49 | 2603261.2047 | 1203317.2536
50 | 2603240.8745 | 1203336.7094
51 | 2603224.3375 | 1203356.4114
52 | 2603219.0636 | 1203362.9645
53 | 2603297.6131 | 1203335.6535
54 | 2603370.9787 | 1203254.4561
55 | 2603367.2846 | 1203256.739
56 | 2603371.2008 | 1203254.3188
57 | 2603378.595 | 1203249.7492
58 | 2603381.4213 | 1203247.1958
59 | 2603393.2736 | 1203236.4879
60 | 2603417.5606 | 1203239.7818
61 | 2603420.7036 | 1203242.0235
62 | 2603213.5666 | 1203369.7946
63 | 2603212.9601 | 1203370.5483
64 | 2603305.0198 | 1203346.1828
65 | 2603312.2901 | 1203356.6264
66 | 2603298.5002 | 1203363.4893
67 | 2603329.5619 | 1203347.3142
68 | 2603322.9695 | 1203370.8783
69 | 2603324.0133 | 1203372.2713
70 | 2603327.8685 | 1203377.4162
71 | 2603332.7753 | 1203383.9644
72 | 2603342.1259 | 1203396.443
73 | 2603371.2477 | 1203437.9472
74 | 2603347.3154 | 1203337.7424
75 | 2603362.0143 | 1203329.8174
76 | 2603355.3564 | 1203333.4071
77 | 2603377.0099 | 1203321.7325
78 | 2603351.8985 | 1203335.2714
79 | 2603380.5858 | 1203319.8045
80 | 2603385.1672 | 1203317.3344
81 | 2603406.1381 | 1203306.0279
82 | 2603430.8686 | 1203292.6944
83 | 2603415.7911 | 1203300.8235
84 | 2603438.8781 | 1203288.3761
85 | 2603414.1465 | 1203301.7102
86 | 2603439.4456 | 1203288.0701
87 | 2603406.6039 | 1203305.7768
88 | 2603320.1527 | 1203464.1933
89 | 2603273.8349 | 1203305.1666

## line_std_types
| c_nf_per_km | r_ohm_per_km | x_ohm_per_km | max_i_ka | type | q_mm2 | alpha | voltage_rating
NAYY 4x50 SE | 210 | 0.642 | 0.083 | 0.142 | cs | 50 | 0.00403 | LV
NAYY 4x120 SE | 264 | 0.225 | 0.08 | 0.242 | cs | 120 | 0.00403 | LV
NAYY 4x150 SE | 261 | 0.208 | 0.08 | 0.27 | cs | 150 | 0.00403 | LV
NA2XS2Y 1x95 RM/25 12/20 kV | 216 | 0.313 | 0.132 | 0.252 | cs | 95 | 0.00403 | MV
NA2XS2Y 1x185 RM/25 12/20 kV | 273 | 0.161 | 0.117 | 0.362 | cs | 185 | 0.00403 | MV
NA2XS2Y 1x240 RM/25 12/20 kV | 304 | 0.122 | 0.112 | 0.421 | cs | 240 | 0.00403 | MV
NA2XS2Y 1x95 RM/25 6/10 kV | 315 | 0.313 | 0.123 | 0.249 | cs | 95 | 0.00403 | MV
NA2XS2Y 1x185 RM/25 6/10 kV | 406 | 0.161 | 0.11 | 0.358 | cs | 185 | 0.00403 | MV
NA2XS2Y 1x240 RM/25 6/10 kV | 456 | 0.122 | 0.105 | 0.416 | cs | 240 | 0.00403 | MV
NA2XS2Y 1x150 RM/25 12/20 kV | 250 | 0.206 | 0.116 | 0.319 | cs | 150 | 0.00403 | MV
NA2XS2Y 1x120 RM/25 12/20 kV | 230 | 0.253 | 0.119 | 0.283 | cs | 120 | 0.00403 | MV
NA2XS2Y 1x70 RM/25 12/20 kV | 190 | 0.443 | 0.132 | 0.22 | cs | 70 | 0.00403 | MV
NA2XS2Y 1x150 RM/25 6/10 kV | 360 | 0.206 | 0.11 | 0.315 | cs | 150 | 0.00403 | MV
NA2XS2Y 1x120 RM/25 6/10 kV | 340 | 0.253 | 0.113 | 0.28 | cs | 120 | 0.00403 | MV
NA2XS2Y 1x70 RM/25 6/10 kV | 280 | 0.443 | 0.123 | 0.217 | cs | 70 | 0.00403 | MV
N2XS(FL)2Y 1x120 RM/35 64/110 kV | 112 | 0.153 | 0.166 | 0.366 | cs | 120 | 0.00393 | HV
N2XS(FL)2Y 1x185 RM/35 64/110 kV | 125 | 0.099 | 0.156 | 0.457 | cs | 185 | 0.00393 | HV
N2XS(FL)2Y 1x240 RM/35 64/110 kV | 135 | 0.075 | 0.149 | 0.526 | cs | 240 | 0.00393 | HV
N2XS(FL)2Y 1x300 RM/35 64/110 kV | 144 | 0.06 | 0.144 | 0.588 | cs | 300 | 0.00393 | HV
15-AL1/3-ST1A 0.4 | 11 | 1.8769 | 0.35 | 0.105 | ol | 16 | 0.00403 | LV
24-AL1/4-ST1A 0.4 | 11.25 | 1.2012 | 0.335 | 0.14 | ol | 24 | 0.00403 | LV
48-AL1/8-ST1A 0.4 | 12.2 | 0.5939 | 0.3 | 0.21 | ol | 48 | 0.00403 | LV
94-AL1/15-ST1A 0.4 | 13.2 | 0.306 | 0.29 | 0.35 | ol | 94 | 0.00403 | LV
34-AL1/6-ST1A 10.0 | 9.7 | 0.8342 | 0.36 | 0.17 | ol | 34 | 0.00403 | MV
48-AL1/8-ST1A 10.0 | 10.1 | 0.5939 | 0.35 | 0.21 | ol | 48 | 0.00403 | MV
70-AL1/11-ST1A 10.0 | 10.4 | 0.4132 | 0.339 | 0.29 | ol | 70 | 0.00403 | MV
94-AL1/15-ST1A 10.0 | 10.75 | 0.306 | 0.33 | 0.35 | ol | 94 | 0.00403 | MV
122-AL1/20-ST1A 10.0 | 11.1 | 0.2376 | 0.323 | 0.41 | ol | 122 | 0.00403 | MV
149-AL1/24-ST1A 10.0 | 11.25 | 0.194 | 0.315 | 0.47 | ol | 149 | 0.00403 | MV
34-AL1/6-ST1A 20.0 | 9.15 | 0.8342 | 0.382 | 0.17 | ol | 34 | 0.00403 | MV
48-AL1/8-ST1A 20.0 | 9.5 | 0.5939 | 0.372 | 0.21 | ol | 48 | 0.00403 | MV
70-AL1/11-ST1A 20.0 | 9.7 | 0.4132 | 0.36 | 0.29 | ol | 70 | 0.00403 | MV
94-AL1/15-ST1A 20.0 | 10 | 0.306 | 0.35 | 0.35 | ol | 94 | 0.00403 | MV
122-AL1/20-ST1A 20.0 | 10.3 | 0.2376 | 0.344 | 0.41 | ol | 122 | 0.00403 | MV
149-AL1/24-ST1A 20.0 | 10.5 | 0.194 | 0.337 | 0.47 | ol | 149 | 0.00403 | MV
184-AL1/30-ST1A 20.0 | 10.75 | 0.1571 | 0.33 | 0.535 | ol | 184 | 0.00403 | MV
243-AL1/39-ST1A 20.0 | 11 | 0.1188 | 0.32 | 0.645 | ol | 243 | 0.00403 | MV
48-AL1/8-ST1A 110.0 | 8 | 0.5939 | 0.46 | 0.21 | ol | 48 | 0.00403 | HV
70-AL1/11-ST1A 110.0 | 8.4 | 0.4132 | 0.45 | 0.29 | ol | 70 | 0.00403 | HV
94-AL1/15-ST1A 110.0 | 8.65 | 0.306 | 0.44 | 0.35 | ol | 94 | 0.00403 | HV
122-AL1/20-ST1A 110.0 | 8.5 | 0.2376 | 0.43 | 0.41 | ol | 122 | 0.00403 | HV
149-AL1/24-ST1A 110.0 | 8.75 | 0.194 | 0.41 | 0.47 | ol | 149 | 0.00403 | HV
184-AL1/30-ST1A 110.0 | 8.8 | 0.1571 | 0.4 | 0.535 | ol | 184 | 0.00403 | HV
243-AL1/39-ST1A 110.0 | 9 | 0.1188 | 0.39 | 0.645 | ol | 243 | 0.00403 | HV
305-AL1/39-ST1A 110.0 | 9.2 | 0.0949 | 0.38 | 0.74 | ol | 305 | 0.00403 | HV
490-AL1/64-ST1A 110.0 | 9.75 | 0.059 | 0.37 | 0.96 | ol | 490 | 0.00403 | HV
679-AL1/86-ST1A 110.0 | 9.95 | 0.042 | 0.36 | 1.15 | ol | 679 | 0.00403 | HV
490-AL1/64-ST1A 220.0 | 10 | 0.059 | 0.285 | 0.96 | ol | 490 | 0.00403 | HV
679-AL1/86-ST1A 220.0 | 11.7 | 0.042 | 0.275 | 1.15 | ol | 679 | 0.00403 | HV
490-AL1/64-ST1A 380.0 | 11 | 0.059 | 0.253 | 0.96 | ol | 490 | 0.00403 | HV
679-AL1/86-ST1A 380.0 | 14.6 | 0.042 | 0.25 | 1.15 | ol | 679 | 0.00403 | HV

## trafo_std_types
| i0_percent | pfe_kw | vkr_percent | sn_mva | vn_lv_kv | vn_hv_kv | vk_percent | shift_degree | vector_group | tap_side | tap_neutral | tap_min | tap_max | tap_step_degree | tap_step_percent | tap_phase_shifter
160 MVA 380/110 kV | 0.06 | 60 | 0.25 | 160 | 110 | 380 | 12.2 | 0 | Yy0 | hv | 0 | -9 | 9 | 0 | 1.5 | FALSE
100 MVA 220/110 kV | 0.06 | 55 | 0.26 | 100 | 110 | 220 | 12 | 0 | Yy0 | hv | 0 | -9 | 9 | 0 | 1.5 | FALSE
63 MVA 110/20 kV | 0.04 | 22 | 0.32 | 63 | 20 | 110 | 18 | 150 | YNd5 | hv | 0 | -9 | 9 | 0 | 1.5 | FALSE
40 MVA 110/20 kV | 0.05 | 18 | 0.34 | 40 | 20 | 110 | 16.2 | 150 | YNd5 | hv | 0 | -9 | 9 | 0 | 1.5 | FALSE
25 MVA 110/20 kV | 0.07 | 14 | 0.41 | 25 | 20 | 110 | 12 | 150 | YNd5 | hv | 0 | -9 | 9 | 0 | 1.5 | FALSE
63 MVA 110/10 kV | 0.04 | 22 | 0.32 | 63 | 10 | 110 | 18 | 150 | YNd5 | hv | 0 | -9 | 9 | 0 | 1.5 | FALSE
40 MVA 110/10 kV | 0.05 | 18 | 0.34 | 40 | 10 | 110 | 16.2 | 150 | YNd5 | hv | 0 | -9 | 9 | 0 | 1.5 | FALSE
25 MVA 110/10 kV | 0.07 | 14 | 0.41 | 25 | 10 | 110 | 12 | 150 | YNd5 | hv | 0 | -9 | 9 | 0 | 1.5 | FALSE
0.25 MVA 20/0.4 kV | 0.32 | 0.8 | 1.44 | 0.25 | 0.4 | 20 | 6 | 150 | Yzn5 | hv | 0 | -2 | 2 | 0 | 2.5 | FALSE
0.4 MVA 20/0.4 kV | 0.3375 | 1.35 | 1.425 | 0.4 | 0.4 | 20 | 6 | 150 | Dyn5 | hv | 0 | -2 | 2 | 0 | 2.5 | FALSE
0.63 MVA 20/0.4 kV | 0.2619 | 1.65 | 1.206 | 0.63 | 0.4 | 20 | 6 | 150 | Dyn5 | hv | 0 | -2 | 2 | 0 | 2.5 | FALSE
0.25 MVA 10/0.4 kV | 0.24 | 0.6 | 1.2 | 0.25 | 0.4 | 10 | 4 | 150 | Dyn5 | hv | 0 | -2 | 2 | 0 | 2.5 | FALSE
0.4 MVA 10/0.4 kV | 0.2375 | 0.95 | 1.325 | 0.4 | 0.4 | 10 | 4 | 150 | Dyn5 | hv | 0 | -2 | 2 | 0 | 2.5 | FALSE
0.63 MVA 10/0.4 kV | 0.1873 | 1.18 | 1.0794 | 0.63 | 0.4 | 10 | 4 | 150 | Dyn5 | hv | 0 | -2 | 2 | 0 | 2.5 | FALSE

## trafo3w_std_types
| sn_hv_mva | sn_mv_mva | sn_lv_mva | vn_hv_kv | vn_mv_kv | vn_lv_kv | vk_hv_percent | vk_mv_percent | vk_lv_percent | vkr_hv_percent | vkr_mv_percent | vkr_lv_percent | pfe_kw | i0_percent | shift_mv_degree | shift_lv_degree | vector_group | tap_side | tap_neutral | tap_min | tap_max | tap_step_percent
63/25/38 MVA 110/20/10 kV | 63 | 25 | 38 | 110 | 20 | 10 | 10.4 | 10.4 | 10.4 | 0.28 | 0.32 | 0.35 | 35 | 0.89 | 0 | 0 | YN0yn0yn0 | hv | 0 | -10 | 10 | 1.2
63/25/38 MVA 110/10/10 kV | 63 | 25 | 38 | 110 | 10 | 10 | 10.4 | 10.4 | 10.4 | 0.28 | 0.32 | 0.35 | 35 | 0.89 | 0 | 0 | YN0yn0yn0 | hv | 0 | -10 | 10 | 1.2

## fuse_std_types
| fuse_type | i_rated_a | t_avg | t_min | t_total | x_avg | x_min | x_total
HV 100A | HV 100A | 100 | 0 | [10.0, 3.64, 0.854, 0.281, 0.1, 0.0531, 0.022, 0.01] | [10.0, 4.267, 1.21, 0.403, 0.1, 0.058, 0.022, 0.01] | 0 | [300.0, 350.0, 450.0, 550.0, 700.0, 850.0, 1200.0, 1752.0] | [600.0, 700.0, 900.0, 1150.0, 1665.0, 2000.0, 3000.0, 4313.0]
HV 10A | HV 10A | 10 | 0 | [10.0, 1675.0, 0.344, 0.156, 0.1, 0.0417, 0.0171, 0.01] | [10.0, 1.3, 0.3, 0.155, 0.1, 0.0555, 0.023, 0.01] | 0 | [30.0, 32.0, 35.0, 37.0, 39.0, 50.0, 70.0, 88.0] | [60.0, 70.0, 80.0, 87.0, 94.0, 110.0, 150.0, 216.0]
HV 125A | HV 125A | 125 | 0 | [10.0, 1.82, 0.344, 0.1, 0.0467, 0.0269, 0.01] | [10.0, 2.478, 0.426, 0.1, 0.0427, 0.0211, 0.01] | 0 | [375.0, 500.0, 700.0, 925.0, 1200.0, 1500.0, 2341.0] | [750.0, 1000.0, 1500.0, 2200.0, 3000.0, 4000.0, 5765.0]
HV 160A | HV 160A | 160 | 0 | [10.0, 4.15, 1.03, 0.198, 0.1, 0.051, 0.0172, 0.01] | [10.0, 2.3, 0.734, 0.274, 0.1, 0.046, 0.0177, 0.01] | 0 | [480.0, 550.0, 700.0, 1000.0, 1260.0, 1600.0, 2500.0, 3227.0] | [960.0, 1300.0, 1700.0, 2200.0, 2996.0, 4000.0, 6000.0, 7946.0]
HV 16A | HV 16A | 16 | 0 | [10.0, 0.352, 0.164, 0.1, 0.0649, 0.0342, 0.01] | [10.0, 2.34, 0.722, 0.181, 0.1, 0.055, 0.0296, 0.01] | 0 | [48.0, 60.0, 65.0, 71.0, 80.0, 100.0, 162.0] | [96.0, 110.0, 125.0, 150.0, 168.0, 200.0, 250.0, 398.0]
HV 200A | HV 200A | 200 | 0 | [10.0, 4.267, 1.21, 0.403, 0.1, 0.058, 0.022, 0.01] | [10.0, 3.73, 1.654, 0.328, 0.1, 0.0531, 0.019, 0.01] | 0 | [600.0, 700.0, 900.0, 1150.0, 1665.0, 2000.0, 3000.0, 4313.0] | [1200.0, 1500.0, 1800.0, 2700.0, 3960.0, 5000.0, 7500.0, 10620.0]
HV 20A | HV 20A | 20 | 0 | [10.0, 1.3, 0.3, 0.155, 0.1, 0.0555, 0.023, 0.01] | [10.0, 1.3, 0.161, 0.1, 0.0611, 0.0399, 0.0141, 0.01] | 0 | [60.0, 70.0, 80.0, 87.0, 94.0, 110.0, 150.0, 216.0] | [120.0, 150.0, 200.0, 223.0, 260.0, 300.0, 450.0, 532.0]
HV 25A | HV 25A | 25 | 0 | [10.0, 2.512, 0.833, 0.299, 0.1, 0.0372, 0.0223, 0.01] | [10.0, 3.125, 0.597, 0.198, 0.1, 0.0378, 0.022, 0.01] | 0 | [75.0, 82.0, 90.0, 100.0, 124.0, 170.0, 200.0, 289.0] | [150.0, 170.0, 210.0, 250.0, 294.0, 400.0, 500.0, 711.0]
HV 31.5A | HV 31.5A | 31.5 | 0 | [10.0, 2.34, 0.722, 0.181, 0.1, 0.055, 0.0296, 0.01] | [10.0, 2.84, 0.368, 0.164, 0.1, 0.0621, 0.0378, 0.0195, 0.01] | 0 | [95.0, 110.0, 125.0, 150.0, 165.0, 200.0, 250.0, 390.0] | [189.0, 220.0, 300.0, 350.0, 393.0, 450.0, 530.0, 700.0, 960.0]
HV 40A | HV 40A | 40 | 0 | [10.0, 1.3, 0.161, 0.1, 0.0611, 0.0399, 0.0141, 0.01] | [10.0, 2.05, 0.369, 0.198, 0.1, 0.051, 0.0298, 0.01] | 0 | [120.0, 150.0, 200.0, 223.0, 260.0, 300.0, 450.0, 532.0] | [240.0, 300.0, 400.0, 450.0, 530.0, 650.0, 800.0, 1311.0]
HV 50A | HV 50A | 50 | 0 | [10.0, 3.215, 0.597, 0.198, 0.1, 0.0378, 0.022, 0.01] | [10.0, 3.64, 0.854, 0.281, 0.1, 0.0531, 0.022, 0.01] | 0 | [150.0, 170.0, 210.0, 250.0, 294.0, 400.0, 500.0, 711.0] | [300.0, 350.0, 450.0, 550.0, 700.0, 850.0, 1200.0, 1752.0]
HV 6.3A | HV 6.3A | 6.3 | 0 | [10.0, 1.39, 0.344, 0.168, 0.1, 0.056, 0.0263, 0.01] | [10.0, 1.711, 0.516, 0.198, 0.1, 0.0634, 0.0303, 0.01] | 0 | [19.0, 19.5, 20.4, 20.8, 22.0, 25.0, 32.0, 48.0] | [38.0, 40.0, 43.0, 48.0, 53.0, 60.0, 75.0, 118.0]
HV 63A | HV 63A | 63 | 0 | [10.0, 2.84, 0.368, 0.164, 0.1, 0.0621, 0.0378, 0.0195, 0.01] | [10.0, 1.82, 0.344, 0.1, 0.0467, 0.0269, 0.01] | 0 | [189.0, 220.0, 300.0, 350.0, 393.0, 450.0, 530.0, 700.0, 961.0] | [378.0, 500.0, 700.0, 934.0, 1200.0, 1500.0, 2366.0]
HV 80A | HV 80A | 80 | 0 | [10.0, 2.05, 0.369, 0.198, 0.1, 0.051, 0.0298, 0.01] | [10.0, 4.15, 1.03, 0.198, 0.1, 0.051, 0.0172, 0.01] | 0 | [240.0, 300.0, 400.0, 450.0, 530.0, 650.0, 800.0, 1311.0] | [480.0, 550.0, 700.0, 1000.0, 1260.0, 1600.0, 2500.0, 3227.0]
Siemens NH-1-100 | Siemens NH-1-100 | 100 | [5400.0, 2000.0, 400.0, 20.0, 1.0, 0.2, 0.012, 0.004] | 0 | 0 | [150.0, 190.0, 250.0, 430.0, 900.0, 1250.0, 2700.0, 3600.0] | 0 | 0
Siemens NH-1-125 | Siemens NH-1-125 | 125 | [4800.0, 120.0, 7.0, 0.1, 0.004] | 0 | 0 | [180.0, 400.0, 740.0, 2000.0, 4250.0] | 0 | 0
Siemens NH-1-16 | Siemens NH-1-16 | 16 | [4000.0, 400.0, 2.0, 0.1, 0.04, 0.01] | 0 | 0 | [26.0, 35.0, 75.0, 150.0, 200.0, 300.0] | 0 | 0
Siemens NH-1-160 | Siemens NH-1-160 | 160 | [4800.0, 120.0, 7.0, 0.1, 0.004] | 0 | 0 | [210.0, 500.0, 900.0, 2300.0, 5000.0] | 0 | 0
Siemens NH-1-25 | Siemens NH-1-25 | 25 | [4000.0, 1000.0, 10.0, 0.2, 0.02, 0.01] | 0 | 0 | [40.0, 50.0, 100.0, 210.0, 400.0, 500.0] | 0 | 0
Siemens NH-1-50 | Siemens NH-1-50 | 50 | [4000.0, 40.0, 4.0, 1.0, 0.02, 0.01] | 0 | 0 | [86.0, 200.0, 300.0, 400.0, 1000.0, 1280.0] | 0 | 0
Siemens NH-1-63 | Siemens NH-1-63 | 63 | [4000.0, 100.0, 10.0, 2.0, 0.04, 0.01] | 0 | 0 | [100.0, 200.0, 300.0, 400.0, 1000.0, 1500.0] | 0 | 0
Siemens NH-1-80 | Siemens NH-1-80 | 80 | [4800.0, 120.0, 7.0, 0.1, 0.01] | 0 | 0 | [150.58, 250.0, 450.0, 1150.0, 2470.0] | 0 | 0
Siemens NH-2-1000 | Siemens NH-2-1000 | 1000 | [4800.0, 120.0, 7.0, 0.1, 0.004] | 0 | 0 | [1900.0, 3500.0, 8400.0, 24000.0, 52000.0] | 0 | 0
Siemens NH-2-200 | Siemens NH-2-200 | 200 | [4800.0, 120.0, 7.0, 0.1, 0.004] | 0 | 0 | [280.0, 650.0, 1200.0, 3000.0, 7000.0] | 0 | 0
Siemens NH-2-224 | Siemens NH-2-224 | 224 | [4800.0, 120.0, 7.0, 0.2, 0.04, 0.004] | 0 | 0 | [400.0, 750.0, 1453.0, 3025.0, 4315.0, 7600.0] | 0 | 0
Siemens NH-2-250 | Siemens NH-2-250 | 250 | [4800.0, 120.0, 7.0, 0.1, 0.004] | 0 | 0 | [450.0, 800.0, 1650.0, 4000.0, 8500.0] | 0 | 0
Siemens NH-2-315 | Siemens NH-2-315 | 315 | [4800.0, 120.0, 7.0, 0.1, 0.004] | 0 | 0 | [550.0, 920.0, 1900.0, 5000.0, 11000.0] | 0 | 0
Siemens NH-2-355 | Siemens NH-2-355 | 355 | [4800.0, 120.0, 6.0, 0.1, 0.004] | 0 | 0 | [650.0, 1116.27, 2350.0, 5840.0, 12790.0] | 0 | 0
Siemens NH-2-400 | Siemens NH-2-400 | 400 | [4800.0, 120.0, 7.0, 0.1, 0.004] | 0 | 0 | [720.0, 1350.0, 2800.0, 6500.0, 15000.0] | 0 | 0
Siemens NH-2-425 | Siemens NH-2-425 | 425 | [4800.0, 120.0, 7.0, 0.1, 0.004] | 0 | 0 | [850.0, 1500.0, 3050.0, 7500.0, 16500.0] | 0 | 0
Siemens NH-2-630 | Siemens NH-2-630 | 630 | [4800.0, 120.0, 7.0, 0.1, 0.004] | 0 | 0 | [1200.0, 2000.0, 4800.0, 12000.0, 26000.0] | 0 | 0

## dtypes
| element | column | dtype
0 | bus | name | object
1 | bus | vn_kv | float64
2 | bus | type | object
3 | bus | zone | object
4 | bus | in_service | bool
5 | load | name | object
6 | load | bus | uint32
7 | load | p_mw | float64
8 | load | q_mvar | float64
9 | load | const_z_percent | float64
10 | load | const_i_percent | float64
11 | load | sn_mva | float64
12 | load | scaling | float64
13 | load | in_service | bool
14 | load | type | object
15 | ext_grid | name | object
16 | ext_grid | bus | uint32
17 | ext_grid | vm_pu | float64
18 | ext_grid | va_degree | float64
19 | ext_grid | slack_weight | float64
20 | ext_grid | in_service | bool
21 | line | name | object
22 | line | std_type | object
23 | line | from_bus | uint32
24 | line | to_bus | uint32
25 | line | length_km | float64
26 | line | r_ohm_per_km | float64
27 | line | x_ohm_per_km | float64
28 | line | c_nf_per_km | float64
29 | line | g_us_per_km | float64
30 | line | max_i_ka | float64
31 | line | df | float64
32 | line | parallel | uint32
33 | line | type | object
34 | line | in_service | bool
35 | trafo | name | object
36 | trafo | std_type | object
37 | trafo | hv_bus | uint32
38 | trafo | lv_bus | uint32
39 | trafo | sn_mva | float64
40 | trafo | vn_hv_kv | float64
41 | trafo | vn_lv_kv | float64
42 | trafo | vk_percent | float64
43 | trafo | vkr_percent | float64
44 | trafo | pfe_kw | float64
45 | trafo | i0_percent | float64
46 | trafo | shift_degree | float64
47 | trafo | tap_side | object
48 | trafo | tap_neutral | int32
49 | trafo | tap_min | int32
50 | trafo | tap_max | int32
51 | trafo | tap_step_percent | float64
52 | trafo | tap_step_degree | float64
53 | trafo | tap_pos | int32
54 | trafo | tap_phase_shifter | bool
55 | trafo | parallel | uint32
56 | trafo | df | float64
57 | trafo | in_service | bool
58 | line_geodata | coords | object
59 | bus_geodata | x | float64
60 | bus_geodata | y | float64
61 | bus_geodata | coords | object

## parameters
| version | format_version | converged | OPF_converged | name | f_hz | sn_mva
0 | 2.14.6 | 2.14.0 | FALSE | FALSE |  | 50 | 1