## bus
| name | vn_kv | type | zone | in_service
0 | bus_LV_362-3_0_4_node_0 | 0.4 | n |  | TRUE
1 | bus_LV_362-3_0_4_node_1 | 0.4 | n |  | TRUE
2 | bus_LV_362-3_0_4_node_2 | 0.4 | n |  | TRUE
3 | bus_LV_362-3_0_4_node_3 | 0.4 | n |  | TRUE
4 | bus_LV_362-3_0_4_node_4 | 0.4 | n |  | TRUE
5 | bus_LV_362-3_0_4_node_73 | 0.4 | n |  | TRUE
6 | bus_LV_362-3_0_4_node_54 | 0.4 | n |  | TRUE
7 | bus_LV_362-3_0_4_node_53 | 0.4 | n |  | TRUE
8 | bus_LV_362-3_0_4_node_74 | 0.4 | n |  | TRUE
9 | bus_LV_362-3_0_4_node_6 | 0.4 | n |  | TRUE
10 | bus_LV_362-3_0_4_node_7 | 0.4 | n |  | TRUE
11 | bus_LV_362-3_0_4_node_8 | 0.4 | n |  | TRUE
12 | bus_LV_362-3_0_4_node_9 | 0.4 | n |  | TRUE
13 | bus_LV_362-3_0_4_node_10 | 0.4 | n |  | TRUE
14 | bus_LV_362-3_0_4_node_25 | 0.4 | n |  | TRUE
15 | bus_LV_362-3_0_4_node_26 | 0.4 | n |  | TRUE
16 | bus_LV_362-3_0_4_node_27 | 0.4 | n |  | TRUE
17 | bus_LV_362-3_0_4_node_11 | 0.4 | n |  | TRUE
18 | bus_LV_362-3_0_4_node_12 | 0.4 | n |  | TRUE
19 | bus_LV_362-3_0_4_node_13 | 0.4 | n |  | TRUE
20 | bus_LV_362-3_0_4_node_14 | 0.4 | n |  | TRUE
21 | bus_LV_362-3_0_4_node_15 | 0.4 | n |  | TRUE
22 | bus_LV_362-3_0_4_node_23 | 0.4 | n |  | TRUE
23 | bus_LV_362-3_0_4_node_41 | 0.4 | n |  | TRUE
24 | bus_LV_362-3_0_4_node_24 | 0.4 | n |  | TRUE
25 | bus_LV_362-3_0_4_node_43 | 0.4 | n |  | TRUE
26 | bus_LV_362-3_0_4_node_39 | 0.4 | n |  | TRUE
27 | bus_LV_362-3_0_4_node_16 | 0.4 | n |  | TRUE
28 | bus_LV_362-3_0_4_node_17 | 0.4 | n |  | TRUE
29 | bus_LV_362-3_0_4_node_18 | 0.4 | n |  | TRUE
30 | bus_LV_362-3_0_4_node_75 | 0.4 | n |  | TRUE
31 | bus_LV_362-3_0_4_node_21 | 0.4 | n |  | TRUE
32 | bus_LV_362-3_0_4_node_31 | 0.4 | n |  | TRUE
33 | bus_LV_362-3_0_4_node_19 | 0.4 | n |  | TRUE
34 | bus_LV_362-3_0_4_node_20 | 0.4 | n |  | TRUE
35 | bus_LV_362-3_0_4_node_22 | 0.4 | n |  | TRUE
36 | bus_LV_362-3_0_4_node_52 | 0.4 | n |  | TRUE
37 | bus_LV_362-3_0_4_node_55 | 0.4 | n |  | TRUE
38 | bus_LV_362-3_0_4_node_34 | 0.4 | n |  | TRUE
39 | bus_LV_362-3_0_4_node_46 | 0.4 | n |  | TRUE
40 | bus_LV_362-3_0_4_node_33 | 0.4 | n |  | TRUE
41 | bus_LV_362-3_0_4_node_28 | 0.4 | n |  | TRUE
42 | bus_LV_362-3_0_4_node_36 | 0.4 | n |  | TRUE
43 | bus_LV_362-3_0_4_node_29 | 0.4 | n |  | TRUE
44 | bus_LV_362-3_0_4_node_35 | 0.4 | n |  | TRUE
45 | bus_LV_362-3_0_4_node_30 | 0.4 | n |  | TRUE
46 | bus_LV_362-3_0_4_node_38 | 0.4 | n |  | TRUE
47 | bus_LV_362-3_0_4_node_32 | 0.4 | n |  | TRUE
48 | bus_LV_362-3_0_4_node_50 | 0.4 | n |  | TRUE
49 | bus_LV_362-3_0_4_node_40 | 0.4 | n |  | TRUE
50 | bus_LV_362-3_0_4_node_42 | 0.4 | n |  | TRUE
51 | bus_LV_362-3_0_4_node_44 | 0.4 | n |  | TRUE
52 | bus_LV_362-3_0_4_node_45 | 0.4 | n |  | TRUE
53 | bus_LV_362-3_0_4_node_48 | 0.4 | n |  | TRUE
54 | bus_LV_362-3_0_4_node_47 | 0.4 | n |  | TRUE
55 | bus_LV_362-3_0_4_node_49 | 0.4 | n |  | TRUE
56 | bus_LV_362-3_0_4_node_51 | 0.4 | n |  | TRUE
57 | bus_LV_362-3_0_4_node_66 | 0.4 | n |  | TRUE
58 | bus_LV_362-3_0_4_node_67 | 0.4 | n |  | TRUE
59 | bus_LV_362-3_0_4_node_71 | 0.4 | n |  | TRUE
60 | bus_LV_362-3_0_4_node_69 | 0.4 | n |  | TRUE
61 | bus_LV_362-3_0_4_node_56 | 0.4 | n |  | TRUE
62 | bus_LV_362-3_0_4_node_57 | 0.4 | n |  | TRUE
63 | bus_LV_362-3_0_4_node_58 | 0.4 | n |  | TRUE
64 | bus_LV_362-3_0_4_node_59 | 0.4 | n |  | TRUE
65 | bus_LV_362-3_0_4_node_60 | 0.4 | n |  | TRUE
66 | bus_LV_362-3_0_4_node_68 | 0.4 | n |  | TRUE
67 | bus_LV_362-3_0_4_node_65 | 0.4 | n |  | TRUE
68 | bus_LV_362-3_0_4_node_61 | 0.4 | n |  | TRUE
69 | bus_LV_362-3_0_4_node_62 | 0.4 | n |  | TRUE
70 | bus_LV_362-3_0_4_node_63 | 0.4 | n |  | TRUE
71 | bus_LV_362-3_0_4_node_70 | 0.4 | n |  | TRUE
72 | bus_MV_602_0_node_172 | 20 | n |  | TRUE

## load
| name | bus | p_mw | q_mvar | const_z_percent | const_i_percent | sn_mva | scaling | in_service | type
0 | LV_362-3_0_4_load_0 | 0 | 0.021819 | 0.0054683 | 0 | 0 |  | 1 | TRUE | wye
1 | LV_362-3_0_4_load_1 | 1 | 0.012035 | 0.0030163 | 0 | 0 |  | 1 | TRUE | wye
2 | LV_362-3_0_4_load_4 | 4 | 0.015312 | 0.0038375 | 0 | 0 |  | 1 | TRUE | wye
3 | LV_362-3_0_4_load_73 | 5 | 0.0022372 | 0.0005607 | 0 | 0 |  | 1 | TRUE | wye
4 | LV_362-3_0_4_load_74 | 8 | 0.0099912 | 0.002504 | 0 | 0 |  | 1 | TRUE | wye
5 | LV_362-3_0_4_load_6 | 9 | 0.0029199 | 0.00073179 | 0 | 0 |  | 1 | TRUE | wye
6 | LV_362-3_0_4_load_7 | 10 | 0.01263 | 0.0031655 | 0 | 0 |  | 1 | TRUE | wye
7 | LV_362-3_0_4_load_8 | 11 | 0.0025595 | 0.00064147 | 0 | 0 |  | 1 | TRUE | wye
8 | LV_362-3_0_4_load_9 | 12 | 0.0031598 | 0.00079193 | 0 | 0 |  | 1 | TRUE | wye
9 | LV_362-3_0_4_load_10 | 13 | 0.0089496 | 0.002243 | 0 | 0 |  | 1 | TRUE | wye
10 | LV_362-3_0_4_load_26 | 15 | 0.0067948 | 0.0017029 | 0 | 0 |  | 1 | TRUE | wye
11 | LV_362-3_0_4_load_27 | 16 | 0.0033894 | 0.00084945 | 0 | 0 |  | 1 | TRUE | wye
12 | LV_362-3_0_4_load_11 | 17 | 0.0036718 | 0.00092024 | 0 | 0 |  | 1 | TRUE | wye
13 | LV_362-3_0_4_load_13 | 19 | 0.0037971 | 0.00095164 | 0 | 0 |  | 1 | TRUE | wye
14 | LV_362-3_0_4_load_14 | 20 | 0.0024804 | 0.00062164 | 0 | 0 |  | 1 | TRUE | wye
15 | LV_362-3_0_4_load_15 | 21 | 0.004547 | 0.0011396 | 0 | 0 |  | 1 | TRUE | wye
16 | LV_362-3_0_4_load_23 | 22 | 0.0024626 | 0.00061719 | 0 | 0 |  | 1 | TRUE | wye
17 | LV_362-3_0_4_load_24 | 24 | 0.0024995 | 0.00062644 | 0 | 0 |  | 1 | TRUE | wye
18 | LV_362-3_0_4_load_43 | 25 | 0.0030078 | 0.00075382 | 0 | 0 |  | 1 | TRUE | wye
19 | LV_362-3_0_4_load_39 | 26 | 0.002504 | 0.00062757 | 0 | 0 |  | 1 | TRUE | wye
20 | LV_362-3_0_4_load_16 | 27 | 0.0090357 | 0.0022646 | 0 | 0 |  | 1 | TRUE | wye
21 | LV_362-3_0_4_load_17 | 28 | 0.0027274 | 0.00068355 | 0 | 0 |  | 1 | TRUE | wye
22 | LV_362-3_0_4_load_18 | 29 | 0.002737 | 0.00068595 | 0 | 0 |  | 1 | TRUE | wye
23 | LV_362-3_0_4_load_19 | 33 | 0.014526 | 0.0036407 | 0 | 0 |  | 1 | TRUE | wye
24 | LV_362-3_0_4_load_52 | 36 | 0.0090244 | 0.0022617 | 0 | 0 |  | 1 | TRUE | wye
25 | LV_362-3_0_4_load_46 | 39 | 0.0027184 | 0.0006813 | 0 | 0 |  | 1 | TRUE | wye
26 | LV_362-3_0_4_load_33 | 40 | 0.0025237 | 0.00063251 | 0 | 0 |  | 1 | TRUE | wye
27 | LV_362-3_0_4_load_28 | 41 | 0.0016388 | 0.00041073 | 0 | 0 |  | 1 | TRUE | wye
28 | LV_362-3_0_4_load_36 | 42 | 0.0037757 | 0.00094627 | 0 | 0 |  | 1 | TRUE | wye
29 | LV_362-3_0_4_load_35 | 44 | 0.0029842 | 0.0007479 | 0 | 0 |  | 1 | TRUE | wye
30 | LV_362-3_0_4_load_30 | 45 | 0.007919 | 0.0019847 | 0 | 0 |  | 1 | TRUE | wye
31 | LV_362-3_0_4_load_38 | 46 | 0.00086682 | 0.00021725 | 0 | 0 |  | 1 | TRUE | wye
32 | LV_362-3_0_4_load_32 | 47 | 0.0039487 | 0.00098964 | 0 | 0 |  | 1 | TRUE | wye
33 | LV_362-3_0_4_load_50 | 48 | 0.002517 | 0.00063082 | 0 | 0 |  | 1 | TRUE | wye
34 | LV_362-3_0_4_load_40 | 49 | 0.0024593 | 0.00061636 | 0 | 0 |  | 1 | TRUE | wye
35 | LV_362-3_0_4_load_42 | 50 | 0.0024707 | 0.00061921 | 0 | 0 |  | 1 | TRUE | wye
36 | LV_362-3_0_4_load_44 | 51 | 0.0017788 | 0.00044581 | 0 | 0 |  | 1 | TRUE | wye
37 | LV_362-3_0_4_load_45 | 52 | 0.0017748 | 0.00044481 | 0 | 0 |  | 1 | TRUE | wye
38 | LV_362-3_0_4_load_48 | 53 | 0.0020473 | 0.00051309 | 0 | 0 |  | 1 | TRUE | wye
39 | LV_362-3_0_4_load_47 | 54 | 0.0023555 | 0.00059035 | 0 | 0 |  | 1 | TRUE | wye
40 | LV_362-3_0_4_load_49 | 55 | 0.0017054 | 0.00042742 | 0 | 0 |  | 1 | TRUE | wye
41 | LV_362-3_0_4_load_51 | 56 | 0.0037689 | 0.00094458 | 0 | 0 |  | 1 | TRUE | wye
42 | LV_362-3_0_4_load_66 | 57 | 0.0026677 | 0.00066858 | 0 | 0 |  | 1 | TRUE | wye
43 | LV_362-3_0_4_load_71 | 59 | 0.057877 | 0.014505 | 0 | 0 |  | 1 | TRUE | wye
44 | LV_362-3_0_4_load_69 | 60 | 0.016272 | 0.0040781 | 0 | 0 |  | 1 | TRUE | wye
45 | LV_362-3_0_4_load_56 | 61 | 0.0030625 | 0.00076752 | 0 | 0 |  | 1 | TRUE | wye
46 | LV_362-3_0_4_load_57 | 62 | 0.001959 | 0.00049098 | 0 | 0 |  | 1 | TRUE | wye
47 | LV_362-3_0_4_load_58 | 63 | 0.0019627 | 0.0004919 | 0 | 0 |  | 1 | TRUE | wye
48 | LV_362-3_0_4_load_59 | 64 | 0.0019729 | 0.00049446 | 0 | 0 |  | 1 | TRUE | wye
49 | LV_362-3_0_4_load_68 | 66 | 0.001669 | 0.00041829 | 0 | 0 |  | 1 | TRUE | wye
50 | LV_362-3_0_4_load_65 | 67 | 0.0017729 | 0.00044432 | 0 | 0 |  | 1 | TRUE | wye
51 | LV_362-3_0_4_load_61 | 68 | 0.0039764 | 0.00099658 | 0 | 0 |  | 1 | TRUE | wye
52 | LV_362-3_0_4_load_70 | 71 | 0.02931 | 0.0073457 | 0 | 0 |  | 1 | TRUE | wye

## ext_grid
| name | bus | vm_pu | va_degree | slack_weight | in_service
0 |  | 31 | 1 | 0 | 1 | TRUE

## line
| name | std_type | from_bus | to_bus | length_km | r_ohm_per_km | x_ohm_per_km | c_nf_per_km | g_us_per_km | max_i_ka | df | parallel | type | in_service
0 | LV_362-3_0_4_line_0 |  | 0 | 1 | 0.007038 | 0.125 | 0.08 | 261 | 0 | 0.364 | 1 | 1 | cs | TRUE
1 | LV_362-3_0_4_line_1 |  | 0 | 2 | 0.023927 | 0.125 | 0.08 | 261 | 0 | 0.364 | 1 | 1 | cs | TRUE
2 | LV_362-3_0_4_line_2 |  | 1 | 3 | 0.024195 | 0.125 | 0.08 | 261 | 0 | 0.364 | 1 | 1 | cs | TRUE
3 | LV_362-3_0_4_line_3 |  | 2 | 4 | 0.020211 | 0.125 | 0.08 | 261 | 0 | 0.364 | 1 | 1 | cs | TRUE
4 | LV_362-3_0_4_line_4 |  | 3 | 5 | 0.014969 | 0.125 | 0.08 | 261 | 0 | 0.364 | 1 | 1 | cs | TRUE
5 | LV_362-3_0_4_line_5 |  | 4 | 6 | 0.030882 | 0.125 | 0.08 | 261 | 0 | 0.364 | 1 | 1 | cs | TRUE
6 | LV_362-3_0_4_line_6 |  | 5 | 8 | 0.0025237 | 0.125 | 0.08 | 261 | 0 | 0.364 | 1 | 1 | cs | TRUE
7 | LV_362-3_0_4_line_7 |  | 6 | 7 | 0.13626 | 0.125 | 0.08 | 261 | 0 | 0.364 | 1 | 1 | cs | TRUE
8 | LV_362-3_0_4_line_8 |  | 7 | 37 | 0.036674 | 0.125 | 0.08 | 261 | 0 | 0.364 | 1 | 1 | cs | TRUE
9 | LV_362-3_0_4_line_9 |  | 7 | 36 | 0.015428 | 0.125 | 0.08 | 261 | 0 | 0.364 | 1 | 1 | cs | TRUE
10 | LV_362-3_0_4_line_10 |  | 9 | 10 | 0.0085782 | 0.125 | 0.08 | 261 | 0 | 0.364 | 1 | 1 | cs | TRUE
11 | LV_362-3_0_4_line_11 |  | 9 | 11 | 0.018385 | 0.125 | 0.08 | 261 | 0 | 0.364 | 1 | 1 | cs | TRUE
12 | LV_362-3_0_4_line_12 |  | 10 | 12 | 0.0072054 | 0.125 | 0.08 | 261 | 0 | 0.364 | 1 | 1 | cs | TRUE
13 | LV_362-3_0_4_line_13 |  | 11 | 13 | 0.019853 | 0.125 | 0.08 | 261 | 0 | 0.364 | 1 | 1 | cs | TRUE
14 | LV_362-3_0_4_line_14 |  | 12 | 14 | 0.015682 | 0.125 | 0.08 | 261 | 0 | 0.364 | 1 | 1 | cs | TRUE
15 | LV_362-3_0_4_line_15 |  | 14 | 15 | 0.0060322 | 0.125 | 0.08 | 261 | 0 | 0.364 | 1 | 1 | cs | TRUE
16 | LV_362-3_0_4_line_16 |  | 14 | 16 | 0.021953 | 0.125 | 0.08 | 261 | 0 | 0.364 | 1 | 1 | cs | TRUE
17 | LV_362-3_0_4_line_17 |  | 15 | 41 | 0.02879 | 0.125 | 0.08 | 261 | 0 | 0.364 | 1 | 1 | cs | TRUE
18 | LV_362-3_0_4_line_18 |  | 16 | 42 | 0.020274 | 0.125 | 0.08 | 261 | 0 | 0.364 | 1 | 1 | cs | TRUE
19 | LV_362-3_0_4_line_19 |  | 17 | 18 | 0.0091481 | 0.125 | 0.08 | 261 | 0 | 0.364 | 1 | 1 | cs | TRUE
20 | LV_362-3_0_4_line_20 |  | 17 | 19 | 0.012565 | 0.125 | 0.08 | 261 | 0 | 0.364 | 1 | 1 | cs | TRUE
21 | LV_362-3_0_4_line_21 |  | 18 | 20 | 0.0091847 | 0.125 | 0.08 | 261 | 0 | 0.364 | 1 | 1 | cs | TRUE
22 | LV_362-3_0_4_line_22 |  | 18 | 21 | 0.016026 | 0.125 | 0.08 | 261 | 0 | 0.364 | 1 | 1 | cs | TRUE
23 | LV_362-3_0_4_line_23 |  | 20 | 22 | 0.0064887 | 0.125 | 0.08 | 261 | 0 | 0.364 | 1 | 1 | cs | TRUE
24 | LV_362-3_0_4_line_24 |  | 21 | 23 | 0.010308 | 0.125 | 0.08 | 261 | 0 | 0.364 | 1 | 1 | cs | TRUE
25 | LV_362-3_0_4_line_25 |  | 22 | 24 | 0.01436 | 0.125 | 0.08 | 261 | 0 | 0.364 | 1 | 1 | cs | TRUE
26 | LV_362-3_0_4_line_26 |  | 23 | 25 | 0.03569 | 0.125 | 0.08 | 261 | 0 | 0.364 | 1 | 1 | cs | TRUE
27 | LV_362-3_0_4_line_27 |  | 23 | 26 | 0.0083408 | 0.125 | 0.08 | 261 | 0 | 0.364 | 1 | 1 | cs | TRUE
28 | LV_362-3_0_4_line_28 |  | 24 | 38 | 0.012148 | 0.125 | 0.08 | 261 | 0 | 0.364 | 1 | 1 | cs | TRUE
29 | LV_362-3_0_4_line_29 |  | 25 | 31 | 0.03882 | 0.125 | 0.08 | 261 | 0 | 0.364 | 1 | 1 | cs | TRUE
30 | LV_362-3_0_4_line_30 |  | 26 | 49 | 0.0065081 | 0.125 | 0.08 | 261 | 0 | 0.364 | 1 | 1 | cs | TRUE
31 | LV_362-3_0_4_line_31 |  | 27 | 28 | 0.022371 | 0.125 | 0.08 | 261 | 0 | 0.364 | 1 | 1 | cs | TRUE
32 | LV_362-3_0_4_line_32 |  | 28 | 29 | 0.0064812 | 0.125 | 0.08 | 261 | 0 | 0.364 | 1 | 1 | cs | TRUE
33 | LV_362-3_0_4_line_33 |  | 29 | 30 | 0.029116 | 0.125 | 0.08 | 261 | 0 | 0.364 | 1 | 1 | cs | TRUE
34 | LV_362-3_0_4_line_34 |  | 30 | 31 | 0.005388 | 0.125 | 0.08 | 261 | 0 | 0.364 | 1 | 1 | cs | TRUE
35 | LV_362-3_0_4_line_35 |  | 30 | 32 | 0.011188 | 0.125 | 0.08 | 261 | 0 | 0.364 | 1 | 1 | cs | TRUE
36 | LV_362-3_0_4_line_36 |  | 31 | 34 | 0.016432 | 0.125 | 0.08 | 261 | 0 | 0.364 | 1 | 2 | cs | TRUE
37 | LV_362-3_0_4_line_37 |  | 32 | 46 | 0.074035 | 0.125 | 0.08 | 261 | 0 | 0.364 | 1 | 1 | cs | TRUE
38 | LV_362-3_0_4_line_38 |  | 32 | 43 | 0.026908 | 0.125 | 0.08 | 261 | 0 | 0.364 | 1 | 1 | cs | TRUE
39 | LV_362-3_0_4_line_39 |  | 33 | 34 | 0.024465 | 0.125 | 0.08 | 261 | 0 | 0.364 | 1 | 1 | cs | TRUE
40 | LV_362-3_0_4_line_40 |  | 34 | 35 | 0.033701 | 0.125 | 0.08 | 261 | 0 | 0.364 | 1 | 2 | cs | TRUE
41 | LV_362-3_0_4_line_41 |  | 35 | 36 | 0.0302 | 0.125 | 0.08 | 261 | 0 | 0.364 | 1 | 2 | cs | TRUE
42 | LV_362-3_0_4_line_42 |  | 37 | 59 | 0.036639 | 0.125 | 0.08 | 261 | 0 | 0.364 | 1 | 1 | cs | TRUE
43 | LV_362-3_0_4_line_43 |  | 37 | 60 | 0.024791 | 0.125 | 0.08 | 261 | 0 | 0.364 | 1 | 1 | cs | TRUE
44 | LV_362-3_0_4_line_44 |  | 38 | 39 | 0.017459 | 0.125 | 0.08 | 261 | 0 | 0.364 | 1 | 1 | cs | TRUE
45 | LV_362-3_0_4_line_45 |  | 38 | 40 | 0.014862 | 0.125 | 0.08 | 261 | 0 | 0.364 | 1 | 1 | cs | TRUE
46 | LV_362-3_0_4_line_46 |  | 39 | 48 | 0.016023 | 0.125 | 0.08 | 261 | 0 | 0.364 | 1 | 1 | cs | TRUE
47 | LV_362-3_0_4_line_47 |  | 40 | 47 | 0.022366 | 0.125 | 0.08 | 261 | 0 | 0.364 | 1 | 1 | cs | TRUE
48 | LV_362-3_0_4_line_48 |  | 41 | 43 | 0.062844 | 0.125 | 0.08 | 261 | 0 | 0.364 | 1 | 1 | cs | TRUE
49 | LV_362-3_0_4_line_49 |  | 42 | 44 | 0.012433 | 0.125 | 0.08 | 261 | 0 | 0.364 | 1 | 1 | cs | TRUE
50 | LV_362-3_0_4_line_50 |  | 43 | 45 | 0.029754 | 0.125 | 0.08 | 261 | 0 | 0.364 | 1 | 1 | cs | TRUE
51 | LV_362-3_0_4_line_51 |  | 48 | 53 | 0.016378 | 0.125 | 0.08 | 261 | 0 | 0.364 | 1 | 1 | cs | TRUE
52 | LV_362-3_0_4_line_52 |  | 49 | 50 | 0.0064642 | 0.125 | 0.08 | 261 | 0 | 0.364 | 1 | 1 | cs | TRUE
53 | LV_362-3_0_4_line_53 |  | 50 | 51 | 0.012602 | 0.125 | 0.08 | 261 | 0 | 0.364 | 1 | 1 | cs | TRUE
54 | LV_362-3_0_4_line_54 |  | 51 | 52 | 0.006629 | 0.125 | 0.08 | 261 | 0 | 0.364 | 1 | 1 | cs | TRUE
55 | LV_362-3_0_4_line_55 |  | 53 | 54 | 0.00045185 | 0.125 | 0.08 | 261 | 0 | 0.364 | 1 | 1 | cs | TRUE
56 | LV_362-3_0_4_line_56 |  | 54 | 55 | 0.0090115 | 0.125 | 0.08 | 261 | 0 | 0.364 | 1 | 1 | cs | TRUE
57 | LV_362-3_0_4_line_57 |  | 55 | 56 | 0.010918 | 0.125 | 0.08 | 261 | 0 | 0.364 | 1 | 1 | cs | TRUE
58 | LV_362-3_0_4_line_58 |  | 56 | 57 | 0.021075 | 0.125 | 0.08 | 261 | 0 | 0.364 | 1 | 1 | cs | TRUE
59 | LV_362-3_0_4_line_59 |  | 57 | 58 | 0.0061368 | 0.125 | 0.08 | 261 | 0 | 0.364 | 1 | 1 | cs | TRUE
60 | LV_362-3_0_4_line_60 |  | 58 | 66 | 0.013954 | 0.125 | 0.08 | 261 | 0 | 0.364 | 1 | 1 | cs | TRUE
61 | LV_362-3_0_4_line_61 |  | 61 | 62 | 8.4841e-05 | 0.125 | 0.08 | 261 | 0 | 0.364 | 1 | 1 | cs | TRUE
62 | LV_362-3_0_4_line_62 |  | 61 | 63 | 0.0067649 | 0.125 | 0.08 | 261 | 0 | 0.364 | 1 | 1 | cs | TRUE
63 | LV_362-3_0_4_line_63 |  | 62 | 64 | 0.0066978 | 0.125 | 0.08 | 261 | 0 | 0.364 | 1 | 1 | cs | TRUE
64 | LV_362-3_0_4_line_64 |  | 63 | 65 | 0.013988 | 0.125 | 0.08 | 261 | 0 | 0.364 | 1 | 1 | cs | TRUE
65 | LV_362-3_0_4_line_65 |  | 64 | 66 | 0.0071942 | 0.125 | 0.08 | 261 | 0 | 0.364 | 1 | 1 | cs | TRUE
66 | LV_362-3_0_4_line_66 |  | 65 | 67 | 0.012227 | 0.125 | 0.08 | 261 | 0 | 0.364 | 1 | 1 | cs | TRUE
67 | LV_362-3_0_4_line_67 |  | 65 | 68 | 0.020641 | 0.125 | 0.08 | 261 | 0 | 0.364 | 1 | 1 | cs | TRUE
68 | LV_362-3_0_4_line_68 |  | 68 | 69 | 0.034658 | 0.125 | 0.08 | 261 | 0 | 0.364 | 1 | 1 | cs | TRUE
69 | LV_362-3_0_4_line_69 |  | 69 | 70 | 0.043555 | 0.125 | 0.08 | 261 | 0 | 0.364 | 1 | 1 | cs | TRUE
70 | LV_362-3_0_4_line_70 |  | 70 | 71 | 0.040986 | 0.125 | 0.08 | 261 | 0 | 0.364 | 1 | 1 | cs | TRUE

## trafo
| name | std_type | hv_bus | lv_bus | sn_mva | vn_hv_kv | vn_lv_kv | vk_percent | vkr_percent | pfe_kw | i0_percent | shift_degree | tap_side | tap_neutral | tap_min | tap_max | tap_step_percent | tap_step_degree | tap_pos | tap_phase_shifter | parallel | df | in_service
0 | LV_362-3_0_4_trafo_21 | 0.63 MVA 20/0.4 kV | 72 | 31 | 0.63 | 20 | 0.4 | 6 | 1.206 | 1.65 | 0.2619 | 150 | hv | 0 | -2 | 2 | 2.5 | 0 | 0 | FALSE | 1 | 1 | TRUE

## line_geodata
| x0 | y0 | x1 | y1 | x2 | y2 | x3 | y3 | x4 | y4 | x5 | y5 | x6 | y6 | x7 | y7 | x8 | y8 | x9 | y9 | x10 | y10 | x11 | y11 | x12 | y12 | x13 | y13 | x14 | y14 | x15 | y15 | x16 | y16 | x17 | y17 | x18 | y18 | x19 | y19 | x20 | y20 | x21 | y21
0 | 2603219.8126 | 1202500.6941 | 2603218.3108 | 1202493.8182
1 | 2603224.7931 | 1202524.0955 | 2603223.9888 | 1202519.815 | 2603219.8126 | 1202500.6941
2 | 2603213.1411 | 1202470.1824 | 2603218.1437 | 1202493.053 | 2603218.3108 | 1202493.8182
3 | 2603224.7931 | 1202524.0955 | 2603244.5624 | 1202519.8931
4 | 2603213.1411 | 1202470.1824 | 2603212.1668 | 1202470.6599 | 2603198.5989 | 1202473.6044
5 | 2603274.7696 | 1202513.4719 | 2603244.5624 | 1202519.8931
6 | 2603198.5989 | 1202473.6044 | 2603196.1326 | 1202474.1396
7 | 2603274.7696 | 1202513.4719 | 2603290.6295 | 1202510.0008 | 2603318.4631 | 1202498.7653 | 2603321.2187 | 1202496.9325 | 2603323.0766 | 1202494.8101 | 2603323.762 | 1202493.7655 | 2603325.2248 | 1202490.5979 | 2603333.6728 | 1202473.7378 | 2603334.5488 | 1202472.1263 | 2603335.9266 | 1202471.2488 | 2603337.8973 | 1202471.4611 | 2603351.8738 | 1202475.2486 | 2603352.9619 | 1202475.2492 | 2603354.0046 | 1202474.9163 | 2603354.8877 | 1202474.272 | 2603355.2608 | 1202473.8386 | 2603365.5147 | 1202480.3811 | 2603367.5079 | 1202481.1493 | 2603369.6003 | 1202481.6063 | 2603372.3016 | 1202481.6078 | 2603387.6661 | 1202479.8376 | 2603389.4926 | 1202479.3494
8 | 2603389.4926 | 1202479.3494 | 2603399.9647 | 1202476.5871 | 2603420.428 | 1202473.8971 | 2603425.5803 | 1202472.6215
9 | 2603389.4926 | 1202479.3494 | 2603385.644 | 1202464.4089
10 | 2603181.0249 | 1202393.6724 | 2603189.4644 | 1202392.1363
11 | 2603181.0249 | 1202393.6724 | 2603162.9376 | 1202396.9645
12 | 2603189.4644 | 1202392.1363 | 2603196.5534 | 1202390.846
13 | 2603143.4059 | 1202400.5196 | 2603143.4059 | 1202400.5196 | 2603162.9376 | 1202396.9645
14 | 2603212.0729 | 1202388.8601 | 2603206.1373 | 1202389.1016 | 2603196.5534 | 1202390.846
15 | 2603212.0729 | 1202388.8601 | 2603218.06 | 1202389.5961
16 | 2603212.0729 | 1202388.8601 | 2603204.222 | 1202370.2348 | 2603203.2076 | 1202368.8208
17 | 2603218.06 | 1202389.5961 | 2603223.6082 | 1202390.2781 | 2603246.2311 | 1202395.4187
18 | 2603186.5391 | 1202357.6486 | 2603193.4212 | 1202361.1576 | 2603197.9094 | 1202363.8058 | 2603200.3588 | 1202365.6414 | 2603202.6024 | 1202367.9772 | 2603203.2076 | 1202368.8208
19 | 2603369.3936 | 1202332.3032 | 2603367.3402 | 1202323.3886
20 | 2603364.5199 | 1202311.1447 | 2603367.3402 | 1202323.3886
21 | 2603369.3936 | 1202332.3032 | 2603378.3815 | 1202330.412
22 | 2603369.3936 | 1202332.3032 | 2603372.9925 | 1202347.9201
23 | 2603378.3815 | 1202330.412 | 2603384.7312 | 1202329.0758
24 | 2603375.3073 | 1202357.9648 | 2603372.9925 | 1202347.9201
25 | 2603396.4506 | 1202323.6691 | 2603395.6347 | 1202326.7815 | 2603384.7312 | 1202329.0758
26 | 2603375.3073 | 1202357.9648 | 2603346.9099 | 1202368.8995 | 2603347.2993 | 1202374.1452
27 | 2603375.3073 | 1202357.9648 | 2603383.4796 | 1202356.2965
28 | 2603405.9439 | 1202316.3816 | 2603402.3513 | 1202317.9138 | 2603396.4506 | 1202323.6691
29 | 2603350.1731 | 1202412.8584 | 2603347.2993 | 1202374.1452
30 | 2603383.4796 | 1202356.2965 | 2603389.8561 | 1202354.9947
31 | 2603311.4166 | 1202448.0585 | 2603319.9596 | 1202447.6385 | 2603323.0265 | 1202447.0287 | 2603325.7437 | 1202446.0408 | 2603332.54 | 1202442.2147
32 | 2603332.54 | 1202442.2147 | 2603338.1878 | 1202439.0352
33 | 2603344.7781 | 1202412.5553 | 2603344.7153 | 1202416.0349 | 2603344.6291 | 1202420.7152 | 2603344.4331 | 1202431.0985 | 2603344.0137 | 1202432.7102 | 2603343.3812 | 1202434.4219 | 2603342.3835 | 1202435.9555 | 2603340.6781 | 1202437.6333 | 2603338.1878 | 1202439.0352
34 | 2603344.7781 | 1202412.5553 | 2603350.1731 | 1202412.8584
35 | 2603344.7781 | 1202412.5553 | 2603340.0376 | 1202412.108 | 2603333.6614 | 1202411.0817
36 | 2603366.6401 | 1202412.8564 | 2603360.1718 | 1202413.1752 | 2603350.1731 | 1202412.8584
37 | 2603333.6614 | 1202411.0817 | 2603332.8647 | 1202406.9791 | 2603332.0893 | 1202405.4334 | 2603330.5 | 1202403.4759 | 2603320.3915 | 1202395.077 | 2603309.7425 | 1202387.1336 | 2603297.0471 | 1202377.9439 | 2603290.0487 | 1202373.3488 | 2603280.6615 | 1202367.8408 | 2603276.8825 | 1202365.8987
38 | 2603308.1666 | 1202402.4743 | 2603313.918 | 1202405.0233 | 2603319.7913 | 1202407.2721 | 2603326.2202 | 1202409.3656 | 2603333.6614 | 1202411.0817
39 | 2603366.6401 | 1202412.8564 | 2603363.9962 | 1202388.5349
40 | 2603366.6401 | 1202412.8564 | 2603377.4383 | 1202412.3287 | 2603377.1191 | 1202425.2911 | 2603377.6408 | 1202431.3836 | 2603378.1105 | 1202435.1637
41 | 2603378.1105 | 1202435.1637 | 2603385.644 | 1202464.4089
42 | 2603425.5803 | 1202472.6215 | 2603461.2462 | 1202464.2329
43 | 2603425.5803 | 1202472.6215 | 2603420.0392 | 1202448.458
44 | 2603405.9439 | 1202316.3816 | 2603422.5425 | 1202310.9677
45 | 2603405.9439 | 1202316.3816 | 2603399.9733 | 1202311.0754 | 2603395.3394 | 1202305.9973
46 | 2603422.5425 | 1202310.9677 | 2603437.7754 | 1202305.9992
47 | 2603395.3394 | 1202305.9973 | 2603380.2633 | 1202289.4761
48 | 2603308.1666 | 1202402.4743 | 2603302.8636 | 1202400.8484 | 2603298.4583 | 1202399.6898 | 2603294.2963 | 1202398.9649 | 2603290.1644 | 1202398.7404 | 2603270.2727 | 1202399.5079 | 2603262.9372 | 1202399.2149 | 2603246.2311 | 1202395.4187
49 | 2603186.5391 | 1202357.6486 | 2603182.0935 | 1202355.3819 | 2603175.245 | 1202352.4681
50 | 2603308.1666 | 1202402.4743 | 2603305.5064 | 1202410.7218 | 2603304.2868 | 1202414.4898 | 2603303.2425 | 1202417.7244 | 2603302.3359 | 1202419.7027 | 2603300.7063 | 1202421.8697 | 2603298.2623 | 1202424.4809 | 2603295.9099 | 1202426.4584 | 2603294.0981 | 1202427.7248
51 | 2603453.3461 | 1202300.9205 | 2603437.7754 | 1202305.9992
52 | 2603396.1897 | 1202353.7017 | 2603389.8561 | 1202354.9947
53 | 2603408.5373 | 1202351.1809 | 2603396.1897 | 1202353.7017
54 | 2603408.5373 | 1202351.1809 | 2603415.0323 | 1202349.855
55 | 2603453.7757 | 1202300.7804 | 2603453.3461 | 1202300.9205
56 | 2603453.7757 | 1202300.7804 | 2603462.3429 | 1202297.986
57 | 2603472.7228 | 1202294.6004 | 2603462.3429 | 1202297.986
58 | 2603472.7228 | 1202294.6004 | 2603492.7592 | 1202288.0651
59 | 2603498.5935 | 1202286.1622 | 2603492.7592 | 1202288.0651
60 | 2603498.5935 | 1202286.1622 | 2603502.3684 | 1202299.5955
61 | 2603506.1273 | 1202312.9693 | 2603506.1502 | 1202313.051
62 | 2603506.1502 | 1202313.051 | 2603507.9819 | 1202319.5632
63 | 2603506.1273 | 1202312.9693 | 2603505.3675 | 1202310.268 | 2603504.3146 | 1202306.5214
64 | 2603511.7693 | 1202333.0284 | 2603507.9819 | 1202319.5632
65 | 2603504.3146 | 1202306.5214 | 2603502.3684 | 1202299.5955
66 | 2603511.7693 | 1202333.0284 | 2603523.5123 | 1202329.6221
67 | 2603511.7693 | 1202333.0284 | 2603515.2398 | 1202345.3593 | 2603517.1497 | 1202352.9536
68 | 2603525.603 | 1202386.5653 | 2603517.1497 | 1202352.9536
69 | 2603525.603 | 1202386.5653 | 2603521.5678 | 1202390.2984 | 2603517.9351 | 1202395.4101 | 2603515.4896 | 1202400.3558 | 2603513.775 | 1202404.5905 | 2603512.8978 | 1202408.2475 | 2603509.5166 | 1202425.8662
70 | 2603509.5166 | 1202425.8662 | 2603469.7227 | 1202435.6798

## bus_geodata
| x | y | coords
0 | 2603219.8126 | 1202500.6941
1 | 2603218.3108 | 1202493.8182
2 | 2603224.7931 | 1202524.0955
3 | 2603213.1411 | 1202470.1824
4 | 2603244.5624 | 1202519.8931
5 | 2603198.5989 | 1202473.6044
6 | 2603274.7696 | 1202513.4719
7 | 2603389.4926 | 1202479.3494
8 | 2603196.1326 | 1202474.1396
9 | 2603181.0249 | 1202393.6724
10 | 2603189.4644 | 1202392.1363
11 | 2603162.9376 | 1202396.9645
12 | 2603196.5534 | 1202390.846
13 | 2603143.4059 | 1202400.5196
14 | 2603212.0729 | 1202388.8601
15 | 2603218.06 | 1202389.5961
16 | 2603203.2076 | 1202368.8208
17 | 2603367.3402 | 1202323.3886
18 | 2603369.3936 | 1202332.3032
19 | 2603364.5199 | 1202311.1447
20 | 2603378.3815 | 1202330.412
21 | 2603372.9925 | 1202347.9201
22 | 2603384.7312 | 1202329.0758
23 | 2603375.3073 | 1202357.9648
24 | 2603396.4506 | 1202323.6691
25 | 2603347.2993 | 1202374.1452
26 | 2603383.4796 | 1202356.2965
27 | 2603311.4166 | 1202448.0585
28 | 2603332.54 | 1202442.2147
29 | 2603338.1878 | 1202439.0352
30 | 2603344.7781 | 1202412.5553
31 | 2603350.1731 | 1202412.8584
32 | 2603333.6614 | 1202411.0817
33 | 2603363.9962 | 1202388.5349
34 | 2603366.6401 | 1202412.8564
35 | 2603378.1105 | 1202435.1637
36 | 2603385.644 | 1202464.4089
37 | 2603425.5803 | 1202472.6215
38 | 2603405.9439 | 1202316.3816
39 | 2603422.5425 | 1202310.9677
40 | 2603395.3394 | 1202305.9973
41 | 2603246.2311 | 1202395.4187
42 | 2603186.5391 | 1202357.6486
43 | 2603308.1666 | 1202402.4743
44 | 2603175.245 | 1202352.4681
45 | 2603294.0981 | 1202427.7248
46 | 2603276.8825 | 1202365.8987
47 | 2603380.2633 | 1202289.4761
48 | 2603437.7754 | 1202305.9992
49 | 2603389.8561 | 1202354.9947
50 | 2603396.1897 | 1202353.7017
51 | 2603408.5373 | 1202351.1809
52 | 2603415.0323 | 1202349.855
53 | 2603453.3461 | 1202300.9205
54 | 2603453.7757 | 1202300.7804
55 | 2603462.3429 | 1202297.986
56 | 2603472.7228 | 1202294.6004
57 | 2603492.7592 | 1202288.0651
58 | 2603498.5935 | 1202286.1622
59 | 2603461.2462 | 1202464.2329
60 | 2603420.0392 | 1202448.458
61 | 2603506.1502 | 1202313.051
62 | 2603506.1273 | 1202312.9693
63 | 2603507.9819 | 1202319.5632
64 | 2603504.3146 | 1202306.5214
65 | 2603511.7693 | 1202333.0284
66 | 2603502.3684 | 1202299.5955
67 | 2603523.5123 | 1202329.6221
68 | 2603517.1497 | 1202352.9536
69 | 2603525.603 | 1202386.5653
70 | 2603509.5166 | 1202425.8662
71 | 2603469.7227 | 1202435.6798
72 | 2603344.7781 | 1202412.5553

## line_std_types
| c_nf_per_km | r_ohm_per_km | x_ohm_per_km | max_i_ka | type | q_mm2 | alpha | voltage_rating
NAYY 4x50 SE | 210 | 0.642 | 0.083 | 0.142 | cs | 50 | 0.00403 | LV
NAYY 4x120 SE | 264 | 0.225 | 0.08 | 0.242 | cs | 120 | 0.00403 | LV
NAYY 4x150 SE | 261 | 0.208 | 0.08 | 0.27 | cs | 150 | 0.00403 | LV
NA2XS2Y 1x95 RM/25 12/20 kV | 216 | 0.313 | 0.132 | 0.252 | cs | 95 | 0.00403 | MV
NA2XS2Y 1x185 RM/25 12/20 kV | 273 | 0.161 | 0.117 | 0.362 | cs | 185 | 0.00403 | MV
NA2XS2Y 1x240 RM/25 12/20 kV | 304 | 0.122 | 0.112 | 0.421 | cs | 240 | 0.00403 | MV
NA2XS2Y 1x95 RM/25 6/10 kV | 315 | 0.313 | 0.123 | 0.249 | cs | 95 | 0.00403 | MV
NA2XS2Y 1x185 RM/25 6/10 kV | 406 | 0.161 | 0.11 | 0.358 | cs | 185 | 0.00403 | MV
NA2XS2Y 1x240 RM/25 6/10 kV | 456 | 0.122 | 0.105 | 0.416 | cs | 240 | 0.00403 | MV
NA2XS2Y 1x150 RM/25 12/20 kV | 250 | 0.206 | 0.116 | 0.319 | cs | 150 | 0.00403 | MV
NA2XS2Y 1x120 RM/25 12/20 kV | 230 | 0.253 | 0.119 | 0.283 | cs | 120 | 0.00403 | MV
NA2XS2Y 1x70 RM/25 12/20 kV | 190 | 0.443 | 0.132 | 0.22 | cs | 70 | 0.00403 | MV
NA2XS2Y 1x150 RM/25 6/10 kV | 360 | 0.206 | 0.11 | 0.315 | cs | 150 | 0.00403 | MV
NA2XS2Y 1x120 RM/25 6/10 kV | 340 | 0.253 | 0.113 | 0.28 | cs | 120 | 0.00403 | MV
NA2XS2Y 1x70 RM/25 6/10 kV | 280 | 0.443 | 0.123 | 0.217 | cs | 70 | 0.00403 | MV
N2XS(FL)2Y 1x120 RM/35 64/110 kV | 112 | 0.153 | 0.166 | 0.366 | cs | 120 | 0.00393 | HV
N2XS(FL)2Y 1x185 RM/35 64/110 kV | 125 | 0.099 | 0.156 | 0.457 | cs | 185 | 0.00393 | HV
N2XS(FL)2Y 1x240 RM/35 64/110 kV | 135 | 0.075 | 0.149 | 0.526 | cs | 240 | 0.00393 | HV
N2XS(FL)2Y 1x300 RM/35 64/110 kV | 144 | 0.06 | 0.144 | 0.588 | cs | 300 | 0.00393 | HV
15-AL1/3-ST1A 0.4 | 11 | 1.8769 | 0.35 | 0.105 | ol | 16 | 0.00403 | LV
24-AL1/4-ST1A 0.4 | 11.25 | 1.2012 | 0.335 | 0.14 | ol | 24 | 0.00403 | LV
48-AL1/8-ST1A 0.4 | 12.2 | 0.5939 | 0.3 | 0.21 | ol | 48 | 0.00403 | LV
94-AL1/15-ST1A 0.4 | 13.2 | 0.306 | 0.29 | 0.35 | ol | 94 | 0.00403 | LV
34-AL1/6-ST1A 10.0 | 9.7 | 0.8342 | 0.36 | 0.17 | ol | 34 | 0.00403 | MV
48-AL1/8-ST1A 10.0 | 10.1 | 0.5939 | 0.35 | 0.21 | ol | 48 | 0.00403 | MV
70-AL1/11-ST1A 10.0 | 10.4 | 0.4132 | 0.339 | 0.29 | ol | 70 | 0.00403 | MV
94-AL1/15-ST1A 10.0 | 10.75 | 0.306 | 0.33 | 0.35 | ol | 94 | 0.00403 | MV
122-AL1/20-ST1A 10.0 | 11.1 | 0.2376 | 0.323 | 0.41 | ol | 122 | 0.00403 | MV
149-AL1/24-ST1A 10.0 | 11.25 | 0.194 | 0.315 | 0.47 | ol | 149 | 0.00403 | MV
34-AL1/6-ST1A 20.0 | 9.15 | 0.8342 | 0.382 | 0.17 | ol | 34 | 0.00403 | MV
48-AL1/8-ST1A 20.0 | 9.5 | 0.5939 | 0.372 | 0.21 | ol | 48 | 0.00403 | MV
70-AL1/11-ST1A 20.0 | 9.7 | 0.4132 | 0.36 | 0.29 | ol | 70 | 0.00403 | MV
94-AL1/15-ST1A 20.0 | 10 | 0.306 | 0.35 | 0.35 | ol | 94 | 0.00403 | MV
122-AL1/20-ST1A 20.0 | 10.3 | 0.2376 | 0.344 | 0.41 | ol | 122 | 0.00403 | MV
149-AL1/24-ST1A 20.0 | 10.5 | 0.194 | 0.337 | 0.47 | ol | 149 | 0.00403 | MV
184-AL1/30-ST1A 20.0 | 10.75 | 0.1571 | 0.33 | 0.535 | ol | 184 | 0.00403 | MV
243-AL1/39-ST1A 20.0 | 11 | 0.1188 | 0.32 | 0.645 | ol | 243 | 0.00403 | MV
48-AL1/8-ST1A 110.0 | 8 | 0.5939 | 0.46 | 0.21 | ol | 48 | 0.00403 | HV
70-AL1/11-ST1A 110.0 | 8.4 | 0.4132 | 0.45 | 0.29 | ol | 70 | 0.00403 | HV
94-AL1/15-ST1A 110.0 | 8.65 | 0.306 | 0.44 | 0.35 | ol | 94 | 0.00403 | HV
122-AL1/20-ST1A 110.0 | 8.5 | 0.2376 | 0.43 | 0.41 | ol | 122 | 0.00403 | HV
149-AL1/24-ST1A 110.0 | 8.75 | 0.194 | 0.41 | 0.47 | ol | 149 | 0.00403 | HV
184-AL1/30-ST1A 110.0 | 8.8 | 0.1571 | 0.4 | 0.535 | ol | 184 | 0.00403 | HV
243-AL1/39-ST1A 110.0 | 9 | 0.1188 | 0.39 | 0.645 | ol | 243 | 0.00403 | HV
305-AL1/39-ST1A 110.0 | 9.2 | 0.0949 | 0.38 | 0.74 | ol | 305 | 0.00403 | HV
490-AL1/64-ST1A 110.0 | 9.75 | 0.059 | 0.37 | 0.96 | ol | 490 | 0.00403 | HV
679-AL1/86-ST1A 110.0 | 9.95 | 0.042 | 0.36 | 1.15 | ol | 679 | 0.00403 | HV
490-AL1/64-ST1A 220.0 | 10 | 0.059 | 0.285 | 0.96 | ol | 490 | 0.00403 | HV
679-AL1/86-ST1A 220.0 | 11.7 | 0.042 | 0.275 | 1.15 | ol | 679 | 0.00403 | HV
490-AL1/64-ST1A 380.0 | 11 | 0.059 | 0.253 | 0.96 | ol | 490 | 0.00403 | HV
679-AL1/86-ST1A 380.0 | 14.6 | 0.042 | 0.25 | 1.15 | ol | 679 | 0.00403 | HV

## trafo_std_types
| i0_percent | pfe_kw | vkr_percent | sn_mva | vn_lv_kv | vn_hv_kv | vk_percent | shift_degree | vector_group | tap_side | tap_neutral | tap_min | tap_max | tap_step_degree | tap_step_percent | tap_phase_shifter
160 MVA 380/110 kV | 0.06 | 60 | 0.25 | 160 | 110 | 380 | 12.2 | 0 | Yy0 | hv | 0 | -9 | 9 | 0 | 1.5 | FALSE
100 MVA 220/110 kV | 0.06 | 55 | 0.26 | 100 | 110 | 220 | 12 | 0 | Yy0 | hv | 0 | -9 | 9 | 0 | 1.5 | FALSE
63 MVA 110/20 kV | 0.04 | 22 | 0.32 | 63 | 20 | 110 | 18 | 150 | YNd5 | hv | 0 | -9 | 9 | 0 | 1.5 | FALSE
40 MVA 110/20 kV | 0.05 | 18 | 0.34 | 40 | 20 | 110 | 16.2 | 150 | YNd5 | hv | 0 | -9 | 9 | 0 | 1.5 | FALSE
25 MVA 110/20 kV | 0.07 | 14 | 0.41 | 25 | 20 | 110 | 12 | 150 | YNd5 | hv | 0 | -9 | 9 | 0 | 1.5 | FALSE
63 MVA 110/10 kV | 0.04 | 22 | 0.32 | 63 | 10 | 110 | 18 | 150 | YNd5 | hv | 0 | -9 | 9 | 0 | 1.5 | FALSE
40 MVA 110/10 kV | 0.05 | 18 | 0.34 | 40 | 10 | 110 | 16.2 | 150 | YNd5 | hv | 0 | -9 | 9 | 0 | 1.5 | FALSE
25 MVA 110/10 kV | 0.07 | 14 | 0.41 | 25 | 10 | 110 | 12 | 150 | YNd5 | hv | 0 | -9 | 9 | 0 | 1.5 | FALSE
0.25 MVA 20/0.4 kV | 0.32 | 0.8 | 1.44 | 0.25 | 0.4 | 20 | 6 | 150 | Yzn5 | hv | 0 | -2 | 2 | 0 | 2.5 | FALSE
0.4 MVA 20/0.4 kV | 0.3375 | 1.35 | 1.425 | 0.4 | 0.4 | 20 | 6 | 150 | Dyn5 | hv | 0 | -2 | 2 | 0 | 2.5 | FALSE
0.63 MVA 20/0.4 kV | 0.2619 | 1.65 | 1.206 | 0.63 | 0.4 | 20 | 6 | 150 | Dyn5 | hv | 0 | -2 | 2 | 0 | 2.5 | FALSE
0.25 MVA 10/0.4 kV | 0.24 | 0.6 | 1.2 | 0.25 | 0.4 | 10 | 4 | 150 | Dyn5 | hv | 0 | -2 | 2 | 0 | 2.5 | FALSE
0.4 MVA 10/0.4 kV | 0.2375 | 0.95 | 1.325 | 0.4 | 0.4 | 10 | 4 | 150 | Dyn5 | hv | 0 | -2 | 2 | 0 | 2.5 | FALSE
0.63 MVA 10/0.4 kV | 0.1873 | 1.18 | 1.0794 | 0.63 | 0.4 | 10 | 4 | 150 | Dyn5 | hv | 0 | -2 | 2 | 0 | 2.5 | FALSE

## trafo3w_std_types
| sn_hv_mva | sn_mv_mva | sn_lv_mva | vn_hv_kv | vn_mv_kv | vn_lv_kv | vk_hv_percent | vk_mv_percent | vk_lv_percent | vkr_hv_percent | vkr_mv_percent | vkr_lv_percent | pfe_kw | i0_percent | shift_mv_degree | shift_lv_degree | vector_group | tap_side | tap_neutral | tap_min | tap_max | tap_step_percent
63/25/38 MVA 110/20/10 kV | 63 | 25 | 38 | 110 | 20 | 10 | 10.4 | 10.4 | 10.4 | 0.28 | 0.32 | 0.35 | 35 | 0.89 | 0 | 0 | YN0yn0yn0 | hv | 0 | -10 | 10 | 1.2
63/25/38 MVA 110/10/10 kV | 63 | 25 | 38 | 110 | 10 | 10 | 10.4 | 10.4 | 10.4 | 0.28 | 0.32 | 0.35 | 35 | 0.89 | 0 | 0 | YN0yn0yn0 | hv | 0 | -10 | 10 | 1.2

## fuse_std_types
| fuse_type | i_rated_a | t_avg | t_min | t_total | x_avg | x_min | x_total
HV 100A | HV 100A | 100 | 0 | [10.0, 3.64, 0.854, 0.281, 0.1, 0.0531, 0.022, 0.01] | [10.0, 4.267, 1.21, 0.403, 0.1, 0.058, 0.022, 0.01] | 0 | [300.0, 350.0, 450.0, 550.0, 700.0, 850.0, 1200.0, 1752.0] | [600.0, 700.0, 900.0, 1150.0, 1665.0, 2000.0, 3000.0, 4313.0]
HV 10A | HV 10A | 10 | 0 | [10.0, 1675.0, 0.344, 0.156, 0.1, 0.0417, 0.0171, 0.01] | [10.0, 1.3, 0.3, 0.155, 0.1, 0.0555, 0.023, 0.01] | 0 | [30.0, 32.0, 35.0, 37.0, 39.0, 50.0, 70.0, 88.0] | [60.0, 70.0, 80.0, 87.0, 94.0, 110.0, 150.0, 216.0]
HV 125A | HV 125A | 125 | 0 | [10.0, 1.82, 0.344, 0.1, 0.0467, 0.0269, 0.01] | [10.0, 2.478, 0.426, 0.1, 0.0427, 0.0211, 0.01] | 0 | [375.0, 500.0, 700.0, 925.0, 1200.0, 1500.0, 2341.0] | [750.0, 1000.0, 1500.0, 2200.0, 3000.0, 4000.0, 5765.0]
HV 160A | HV 160A | 160 | 0 | [10.0, 4.15, 1.03, 0.198, 0.1, 0.051, 0.0172, 0.01] | [10.0, 2.3, 0.734, 0.274, 0.1, 0.046, 0.0177, 0.01] | 0 | [480.0, 550.0, 700.0, 1000.0, 1260.0, 1600.0, 2500.0, 3227.0] | [960.0, 1300.0, 1700.0, 2200.0, 2996.0, 4000.0, 6000.0, 7946.0]
HV 16A | HV 16A | 16 | 0 | [10.0, 0.352, 0.164, 0.1, 0.0649, 0.0342, 0.01] | [10.0, 2.34, 0.722, 0.181, 0.1, 0.055, 0.0296, 0.01] | 0 | [48.0, 60.0, 65.0, 71.0, 80.0, 100.0, 162.0] | [96.0, 110.0, 125.0, 150.0, 168.0, 200.0, 250.0, 398.0]
HV 200A | HV 200A | 200 | 0 | [10.0, 4.267, 1.21, 0.403, 0.1, 0.058, 0.022, 0.01] | [10.0, 3.73, 1.654, 0.328, 0.1, 0.0531, 0.019, 0.01] | 0 | [600.0, 700.0, 900.0, 1150.0, 1665.0, 2000.0, 3000.0, 4313.0] | [1200.0, 1500.0, 1800.0, 2700.0, 3960.0, 5000.0, 7500.0, 10620.0]
HV 20A | HV 20A | 20 | 0 | [10.0, 1.3, 0.3, 0.155, 0.1, 0.0555, 0.023, 0.01] | [10.0, 1.3, 0.161, 0.1, 0.0611, 0.0399, 0.0141, 0.01] | 0 | [60.0, 70.0, 80.0, 87.0, 94.0, 110.0, 150.0, 216.0] | [120.0, 150.0, 200.0, 223.0, 260.0, 300.0, 450.0, 532.0]
HV 25A | HV 25A | 25 | 0 | [10.0, 2.512, 0.833, 0.299, 0.1, 0.0372, 0.0223, 0.01] | [10.0, 3.125, 0.597, 0.198, 0.1, 0.0378, 0.022, 0.01] | 0 | [75.0, 82.0, 90.0, 100.0, 124.0, 170.0, 200.0, 289.0] | [150.0, 170.0, 210.0, 250.0, 294.0, 400.0, 500.0, 711.0]
HV 31.5A | HV 31.5A | 31.5 | 0 | [10.0, 2.34, 0.722, 0.181, 0.1, 0.055, 0.0296, 0.01] | [10.0, 2.84, 0.368, 0.164, 0.1, 0.0621, 0.0378, 0.0195, 0.01] | 0 | [95.0, 110.0, 125.0, 150.0, 165.0, 200.0, 250.0, 390.0] | [189.0, 220.0, 300.0, 350.0, 393.0, 450.0, 530.0, 700.0, 960.0]
HV 40A | HV 40A | 40 | 0 | [10.0, 1.3, 0.161, 0.1, 0.0611, 0.0399, 0.0141, 0.01] | [10.0, 2.05, 0.369, 0.198, 0.1, 0.051, 0.0298, 0.01] | 0 | [120.0, 150.0, 200.0, 223.0, 260.0, 300.0, 450.0, 532.0] | [240.0, 300.0, 400.0, 450.0, 530.0, 650.0, 800.0, 1311.0]
HV 50A | HV 50A | 50 | 0 | [10.0, 3.215, 0.597, 0.198, 0.1, 0.0378, 0.022, 0.01] | [10.0, 3.64, 0.854, 0.281, 0.1, 0.0531, 0.022, 0.01] | 0 | [150.0, 170.0, 210.0, 250.0, 294.0, 400.0, 500.0, 711.0] | [300.0, 350.0, 450.0, 550.0, 700.0, 850.0, 1200.0, 1752.0]
HV 6.3A | HV 6.3A | 6.3 | 0 | [10.0, 1.39, 0.344, 0.168, 0.1, 0.056, 0.0263, 0.01] | [10.0, 1.711, 0.516, 0.198, 0.1, 0.0634, 0.0303, 0.01] | 0 | [19.0, 19.5, 20.4, 20.8, 22.0, 25.0, 32.0, 48.0] | [38.0, 40.0, 43.0, 48.0, 53.0, 60.0, 75.0, 118.0]
HV 63A | HV 63A | 63 | 0 | [10.0, 2.84, 0.368, 0.164, 0.1, 0.0621, 0.0378, 0.0195, 0.01] | [10.0, 1.82, 0.344, 0.1, 0.0467, 0.0269, 0.01] | 0 | [189.0, 220.0, 300.0, 350.0, 393.0, 450.0, 530.0, 700.0, 961.0] | [378.0, 500.0, 700.0, 934.0, 1200.0, 1500.0, 2366.0]
HV 80A | HV 80A | 80 | 0 | [10.0, 2.05, 0.369, 0.198, 0.1, 0.051, 0.0298, 0.01] | [10.0, 4.15, 1.03, 0.198, 0.1, 0.051, 0.0172, 0.01] | 0 | [240.0, 300.0, 400.0, 450.0, 530.0, 650.0, 800.0, 1311.0] | [480.0, 550.0, 700.0, 1000.0, 1260.0, 1600.0, 2500.0, 3227.0]
Siemens NH-1-100 | Siemens NH-1-100 | 100 | [5400.0, 2000.0, 400.0, 20.0, 1.0, 0.2, 0.012, 0.004] | 0 | 0 | [150.0, 190.0, 250.0, 430.0, 900.0, 1250.0, 2700.0, 3600.0] | 0 | 0
Siemens NH-1-125 | Siemens NH-1-125 | 125 | [4800.0, 120.0, 7.0, 0.1, 0.004] | 0 | 0 | [180.0, 400.0, 740.0, 2000.0, 4250.0] | 0 | 0
Siemens NH-1-16 | Siemens NH-1-16 | 16 | [4000.0, 400.0, 2.0, 0.1, 0.04, 0.01] | 0 | 0 | [26.0, 35.0, 75.0, 150.0, 200.0, 300.0] | 0 | 0
Siemens NH-1-160 | Siemens NH-1-160 | 160 | [4800.0, 120.0, 7.0, 0.1, 0.004] | 0 | 0 | [210.0, 500.0, 900.0, 2300.0, 5000.0] | 0 | 0
Siemens NH-1-25 | Siemens NH-1-25 | 25 | [4000.0, 1000.0, 10.0, 0.2, 0.02, 0.01] | 0 | 0 | [40.0, 50.0, 100.0, 210.0, 400.0, 500.0] | 0 | 0
Siemens NH-1-50 | Siemens NH-1-50 | 50 | [4000.0, 40.0, 4.0, 1.0, 0.02, 0.01] | 0 | 0 | [86.0, 200.0, 300.0, 400.0, 1000.0, 1280.0] | 0 | 0
Siemens NH-1-63 | Siemens NH-1-63 | 63 | [4000.0, 100.0, 10.0, 2.0, 0.04, 0.01] | 0 | 0 | [100.0, 200.0, 300.0, 400.0, 1000.0, 1500.0] | 0 | 0
Siemens NH-1-80 | Siemens NH-1-80 | 80 | [4800.0, 120.0, 7.0, 0.1, 0.01] | 0 | 0 | [150.58, 250.0, 450.0, 1150.0, 2470.0] | 0 | 0
Siemens NH-2-1000 | Siemens NH-2-1000 | 1000 | [4800.0, 120.0, 7.0, 0.1, 0.004] | 0 | 0 | [1900.0, 3500.0, 8400.0, 24000.0, 52000.0] | 0 | 0
Siemens NH-2-200 | Siemens NH-2-200 | 200 | [4800.0, 120.0, 7.0, 0.1, 0.004] | 0 | 0 | [280.0, 650.0, 1200.0, 3000.0, 7000.0] | 0 | 0
Siemens NH-2-224 | Siemens NH-2-224 | 224 | [4800.0, 120.0, 7.0, 0.2, 0.04, 0.004] | 0 | 0 | [400.0, 750.0, 1453.0, 3025.0, 4315.0, 7600.0] | 0 | 0
Siemens NH-2-250 | Siemens NH-2-250 | 250 | [4800.0, 120.0, 7.0, 0.1, 0.004] | 0 | 0 | [450.0, 800.0, 1650.0, 4000.0, 8500.0] | 0 | 0
Siemens NH-2-315 | Siemens NH-2-315 | 315 | [4800.0, 120.0, 7.0, 0.1, 0.004] | 0 | 0 | [550.0, 920.0, 1900.0, 5000.0, 11000.0] | 0 | 0
Siemens NH-2-355 | Siemens NH-2-355 | 355 | [4800.0, 120.0, 6.0, 0.1, 0.004] | 0 | 0 | [650.0, 1116.27, 2350.0, 5840.0, 12790.0] | 0 | 0
Siemens NH-2-400 | Siemens NH-2-400 | 400 | [4800.0, 120.0, 7.0, 0.1, 0.004] | 0 | 0 | [720.0, 1350.0, 2800.0, 6500.0, 15000.0] | 0 | 0
Siemens NH-2-425 | Siemens NH-2-425 | 425 | [4800.0, 120.0, 7.0, 0.1, 0.004] | 0 | 0 | [850.0, 1500.0, 3050.0, 7500.0, 16500.0] | 0 | 0
Siemens NH-2-630 | Siemens NH-2-630 | 630 | [4800.0, 120.0, 7.0, 0.1, 0.004] | 0 | 0 | [1200.0, 2000.0, 4800.0, 12000.0, 26000.0] | 0 | 0

## dtypes
| element | column | dtype
0 | bus | name | object
1 | bus | vn_kv | float64
2 | bus | type | object
3 | bus | zone | object
4 | bus | in_service | bool
5 | load | name | object
6 | load | bus | uint32
7 | load | p_mw | float64
8 | load | q_mvar | float64
9 | load | const_z_percent | float64
10 | load | const_i_percent | float64
11 | load | sn_mva | float64
12 | load | scaling | float64
13 | load | in_service | bool
14 | load | type | object
15 | ext_grid | name | object
16 | ext_grid | bus | uint32
17 | ext_grid | vm_pu | float64
18 | ext_grid | va_degree | float64
19 | ext_grid | slack_weight | float64
20 | ext_grid | in_service | bool
21 | line | name | object
22 | line | std_type | object
23 | line | from_bus | uint32
24 | line | to_bus | uint32
25 | line | length_km | float64
26 | line | r_ohm_per_km | float64
27 | line | x_ohm_per_km | float64
28 | line | c_nf_per_km | float64
29 | line | g_us_per_km | float64
30 | line | max_i_ka | float64
31 | line | df | float64
32 | line | parallel | uint32
33 | line | type | object
34 | line | in_service | bool
35 | trafo | name | object
36 | trafo | std_type | object
37 | trafo | hv_bus | uint32
38 | trafo | lv_bus | uint32
39 | trafo | sn_mva | float64
40 | trafo | vn_hv_kv | float64
41 | trafo | vn_lv_kv | float64
42 | trafo | vk_percent | float64
43 | trafo | vkr_percent | float64
44 | trafo | pfe_kw | float64
45 | trafo | i0_percent | float64
46 | trafo | shift_degree | float64
47 | trafo | tap_side | object
48 | trafo | tap_neutral | int32
49 | trafo | tap_min | int32
50 | trafo | tap_max | int32
51 | trafo | tap_step_percent | float64
52 | trafo | tap_step_degree | float64
53 | trafo | tap_pos | int32
54 | trafo | tap_phase_shifter | bool
55 | trafo | parallel | uint32
56 | trafo | df | float64
57 | trafo | in_service | bool
58 | line_geodata | coords | object
59 | bus_geodata | x | float64
60 | bus_geodata | y | float64
61 | bus_geodata | coords | object

## parameters
| version | format_version | converged | OPF_converged | name | f_hz | sn_mva
0 | 2.14.6 | 2.14.0 | FALSE | FALSE |  | 50 | 1