## bus
| name | vn_kv | type | zone | in_service
0 | bus_LV_362-6_0_4_node_0 | 0.4 | n |  | TRUE
1 | bus_LV_362-6_0_4_node_1 | 0.4 | n |  | TRUE
2 | bus_LV_362-6_0_4_node_2 | 0.4 | n |  | TRUE
3 | bus_LV_362-6_0_4_node_3 | 0.4 | n |  | TRUE
4 | bus_LV_362-6_0_4_node_6 | 0.4 | n |  | TRUE
5 | bus_LV_362-6_0_4_node_36 | 0.4 | n |  | TRUE
6 | bus_LV_362-6_0_4_node_4 | 0.4 | n |  | TRUE
7 | bus_LV_362-6_0_4_node_5 | 0.4 | n |  | TRUE
8 | bus_LV_362-6_0_4_node_10 | 0.4 | n |  | TRUE
9 | bus_LV_362-6_0_4_node_38 | 0.4 | n |  | TRUE
10 | bus_LV_362-6_0_4_node_37 | 0.4 | n |  | TRUE
11 | bus_LV_362-6_0_4_node_50 | 0.4 | n |  | TRUE
12 | bus_LV_362-6_0_4_node_52 | 0.4 | n |  | TRUE
13 | bus_LV_362-6_0_4_node_8 | 0.4 | n |  | TRUE
14 | bus_LV_362-6_0_4_node_40 | 0.4 | n |  | TRUE
15 | bus_LV_362-6_0_4_node_20 | 0.4 | n |  | TRUE
16 | bus_LV_362-6_0_4_node_7 | 0.4 | n |  | TRUE
17 | bus_LV_362-6_0_4_node_9 | 0.4 | n |  | TRUE
18 | bus_LV_362-6_0_4_node_11 | 0.4 | n |  | TRUE
19 | bus_LV_362-6_0_4_node_12 | 0.4 | n |  | TRUE
20 | bus_LV_362-6_0_4_node_51 | 0.4 | n |  | TRUE
21 | bus_LV_362-6_0_4_node_35 | 0.4 | n |  | TRUE
22 | bus_LV_362-6_0_4_node_13 | 0.4 | n |  | TRUE
23 | bus_LV_362-6_0_4_node_14 | 0.4 | n |  | TRUE
24 | bus_LV_362-6_0_4_node_15 | 0.4 | n |  | TRUE
25 | bus_LV_362-6_0_4_node_16 | 0.4 | n |  | TRUE
26 | bus_LV_362-6_0_4_node_19 | 0.4 | n |  | TRUE
27 | bus_LV_362-6_0_4_node_24 | 0.4 | n |  | TRUE
28 | bus_LV_362-6_0_4_node_46 | 0.4 | n |  | TRUE
29 | bus_LV_362-6_0_4_node_21 | 0.4 | n |  | TRUE
30 | bus_LV_362-6_0_4_node_48 | 0.4 | n |  | TRUE
31 | bus_LV_362-6_0_4_node_53 | 0.4 | n |  | TRUE
32 | bus_LV_362-6_0_4_node_26 | 0.4 | n |  | TRUE
33 | bus_LV_362-6_0_4_node_22 | 0.4 | n |  | TRUE
34 | bus_LV_362-6_0_4_node_45 | 0.4 | n |  | TRUE
35 | bus_LV_362-6_0_4_node_47 | 0.4 | n |  | TRUE
36 | bus_LV_362-6_0_4_node_23 | 0.4 | n |  | TRUE
37 | bus_LV_362-6_0_4_node_54 | 0.4 | n |  | TRUE
38 | bus_LV_362-6_0_4_node_30 | 0.4 | n |  | TRUE
39 | bus_LV_362-6_0_4_node_29 | 0.4 | n |  | TRUE
40 | bus_LV_362-6_0_4_node_27 | 0.4 | n |  | TRUE
41 | bus_LV_362-6_0_4_node_34 | 0.4 | n |  | TRUE
42 | bus_LV_362-6_0_4_node_42 | 0.4 | n |  | TRUE
43 | bus_LV_362-6_0_4_node_28 | 0.4 | n |  | TRUE
44 | bus_LV_362-6_0_4_node_44 | 0.4 | n |  | TRUE
45 | bus_LV_362-6_0_4_node_43 | 0.4 | n |  | TRUE
46 | bus_LV_362-6_0_4_node_41 | 0.4 | n |  | TRUE
47 | bus_LV_362-6_0_4_node_39 | 0.4 | n |  | TRUE
48 | bus_MV_405_1_node_200 | 20 | n |  | TRUE

## load
| name | bus | p_mw | q_mvar | const_z_percent | const_i_percent | sn_mva | scaling | in_service | type
0 | LV_362-6_0_4_load_0 | 0 | 0.032863 | 0.0082363 | 0 | 0 |  | 1 | TRUE | wye
1 | LV_362-6_0_4_load_1 | 1 | 0.025511 | 0.0063936 | 0 | 0 |  | 1 | TRUE | wye
2 | LV_362-6_0_4_load_3 | 3 | 0.027318 | 0.0068464 | 0 | 0 |  | 1 | TRUE | wye
3 | LV_362-6_0_4_load_10 | 8 | 0.011102 | 0.0027824 | 0 | 0 |  | 1 | TRUE | wye
4 | LV_362-6_0_4_load_37 | 10 | 0.011178 | 0.0028014 | 0 | 0 |  | 1 | TRUE | wye
5 | LV_362-6_0_4_load_50 | 11 | 0.0036228 | 0.00090797 | 0 | 0 |  | 1 | TRUE | wye
6 | LV_362-6_0_4_load_8 | 13 | 0.0072683 | 0.0018216 | 0 | 0 |  | 1 | TRUE | wye
7 | LV_362-6_0_4_load_40 | 14 | 0.0019754 | 0.00049509 | 0 | 0 |  | 1 | TRUE | wye
8 | LV_362-6_0_4_load_7 | 16 | 0.0088862 | 0.0022271 | 0 | 0 |  | 1 | TRUE | wye
9 | LV_362-6_0_4_load_11 | 18 | 0.0039213 | 0.00098276 | 0 | 0 |  | 1 | TRUE | wye
10 | LV_362-6_0_4_load_12 | 19 | 0.026775 | 0.0067105 | 0 | 0 |  | 1 | TRUE | wye
11 | LV_362-6_0_4_load_13 | 22 | 0.014232 | 0.0035668 | 0 | 0 |  | 1 | TRUE | wye
12 | LV_362-6_0_4_load_16 | 25 | 0.017223 | 0.0043165 | 0 | 0 |  | 1 | TRUE | wye
13 | LV_362-6_0_4_load_19 | 26 | 0.011474 | 0.0028756 | 0 | 0 |  | 1 | TRUE | wye
14 | LV_362-6_0_4_load_53 | 31 | 0.021847 | 0.0054753 | 0 | 0 |  | 1 | TRUE | wye
15 | LV_362-6_0_4_load_26 | 32 | 0.018579 | 0.0046564 | 0 | 0 |  | 1 | TRUE | wye
16 | LV_362-6_0_4_load_22 | 33 | 0.01881 | 0.0047143 | 0 | 0 |  | 1 | TRUE | wye
17 | LV_362-6_0_4_load_45 | 34 | 0.011253 | 0.0028202 | 0 | 0 |  | 1 | TRUE | wye
18 | LV_362-6_0_4_load_47 | 35 | 0.0061733 | 0.0015472 | 0 | 0 |  | 1 | TRUE | wye
19 | LV_362-6_0_4_load_23 | 36 | 0.0052322 | 0.0013113 | 0 | 0 |  | 1 | TRUE | wye
20 | LV_362-6_0_4_load_54 | 37 | 0.061136 | 0.015322 | 0 | 0 |  | 1 | TRUE | wye
21 | LV_362-6_0_4_load_27 | 40 | 0.010001 | 0.0025064 | 0 | 0 |  | 1 | TRUE | wye
22 | LV_362-6_0_4_load_42 | 42 | 0.014659 | 0.0036739 | 0 | 0 |  | 1 | TRUE | wye
23 | LV_362-6_0_4_load_28 | 43 | 0.015252 | 0.0038224 | 0 | 0 |  | 1 | TRUE | wye
24 | LV_362-6_0_4_load_44 | 44 | 0.0040889 | 0.0010248 | 0 | 0 |  | 1 | TRUE | wye
25 | LV_362-6_0_4_load_43 | 45 | 0.0041338 | 0.001036 | 0 | 0 |  | 1 | TRUE | wye
26 | LV_362-6_0_4_load_41 | 46 | 0.014646 | 0.0036707 | 0 | 0 |  | 1 | TRUE | wye
27 | LV_362-6_0_4_load_39 | 47 | 0.0034752 | 0.00087098 | 0 | 0 |  | 1 | TRUE | wye

## ext_grid
| name | bus | vm_pu | va_degree | slack_weight | in_service
0 |  | 5 | 1 | 0 | 1 | TRUE

## line
| name | std_type | from_bus | to_bus | length_km | r_ohm_per_km | x_ohm_per_km | c_nf_per_km | g_us_per_km | max_i_ka | df | parallel | type | in_service
0 | LV_362-6_0_4_line_0 |  | 0 | 1 | 0.019651 | 0.125 | 0.08 | 261 | 0 | 0.364 | 1 | 2 | cs | TRUE
1 | LV_362-6_0_4_line_1 |  | 0 | 2 | 0.0091793 | 0.125 | 0.08 | 261 | 0 | 0.364 | 1 | 2 | cs | TRUE
2 | LV_362-6_0_4_line_2 |  | 1 | 3 | 0.019966 | 0.125 | 0.08 | 261 | 0 | 0.364 | 1 | 2 | cs | TRUE
3 | LV_362-6_0_4_line_3 |  | 2 | 4 | 0.037998 | 0.125 | 0.08 | 261 | 0 | 0.364 | 1 | 2 | cs | TRUE
4 | LV_362-6_0_4_line_4 |  | 3 | 5 | 0.0041457 | 0.125 | 0.08 | 261 | 0 | 0.364 | 1 | 2 | cs | TRUE
5 | LV_362-6_0_4_line_5 |  | 4 | 11 | 0.0079649 | 0.125 | 0.08 | 261 | 0 | 0.364 | 1 | 2 | cs | TRUE
6 | LV_362-6_0_4_line_6 |  | 5 | 12 | 0.032568 | 0.125 | 0.08 | 261 | 0 | 0.364 | 1 | 2 | cs | TRUE
7 | LV_362-6_0_4_line_7 |  | 6 | 7 | 0.092925 | 0.125 | 0.08 | 261 | 0 | 0.364 | 1 | 1 | cs | TRUE
8 | LV_362-6_0_4_line_8 |  | 6 | 8 | 0.0008499 | 0.125 | 0.08 | 261 | 0 | 0.364 | 1 | 1 | cs | TRUE
9 | LV_362-6_0_4_line_9 |  | 7 | 9 | 0.048349 | 0.125 | 0.08 | 261 | 0 | 0.364 | 1 | 1 | cs | TRUE
10 | LV_362-6_0_4_line_10 |  | 7 | 10 | 0.051704 | 0.125 | 0.08 | 261 | 0 | 0.364 | 1 | 1 | cs | TRUE
11 | LV_362-6_0_4_line_11 |  | 8 | 13 | 0.015963 | 0.125 | 0.08 | 261 | 0 | 0.364 | 1 | 1 | cs | TRUE
12 | LV_362-6_0_4_line_12 |  | 9 | 14 | 0.12812 | 0.125 | 0.08 | 261 | 0 | 0.364 | 1 | 1 | cs | TRUE
13 | LV_362-6_0_4_line_13 |  | 11 | 15 | 0.034348 | 0.125 | 0.08 | 261 | 0 | 0.364 | 1 | 2 | cs | TRUE
14 | LV_362-6_0_4_line_14 |  | 12 | 19 | 0.013487 | 0.125 | 0.08 | 261 | 0 | 0.364 | 1 | 2 | cs | TRUE
15 | LV_362-6_0_4_line_15 |  | 13 | 16 | 0.01584 | 0.125 | 0.08 | 261 | 0 | 0.364 | 1 | 1 | cs | TRUE
16 | LV_362-6_0_4_line_16 |  | 14 | 47 | 0.043326 | 0.125 | 0.08 | 261 | 0 | 0.364 | 1 | 1 | cs | TRUE
17 | LV_362-6_0_4_line_17 |  | 15 | 29 | 0.0266 | 0.125 | 0.08 | 261 | 0 | 0.364 | 1 | 1 | cs | TRUE
18 | LV_362-6_0_4_line_18 |  | 15 | 24 | 0.014969 | 0.125 | 0.08 | 261 | 0 | 0.364 | 1 | 1 | cs | TRUE
19 | LV_362-6_0_4_line_19 |  | 16 | 17 | 0.030578 | 0.125 | 0.08 | 261 | 0 | 0.364 | 1 | 1 | cs | TRUE
20 | LV_362-6_0_4_line_20 |  | 17 | 18 | 0.01193 | 0.125 | 0.08 | 261 | 0 | 0.364 | 1 | 1 | cs | TRUE
21 | LV_362-6_0_4_line_21 |  | 17 | 19 | 0.018034 | 0.125 | 0.08 | 261 | 0 | 0.364 | 1 | 1 | cs | TRUE
22 | LV_362-6_0_4_line_22 |  | 18 | 20 | 0.027789 | 0.125 | 0.08 | 261 | 0 | 0.364 | 1 | 1 | cs | TRUE
23 | LV_362-6_0_4_line_23 |  | 20 | 21 | 0.00302 | 0.125 | 0.08 | 261 | 0 | 0.364 | 1 | 1 | cs | TRUE
24 | LV_362-6_0_4_line_24 |  | 21 | 37 | 0.027362 | 0.125 | 0.08 | 261 | 0 | 0.364 | 1 | 1 | cs | TRUE
25 | LV_362-6_0_4_line_25 |  | 21 | 38 | 0.01173 | 0.125 | 0.08 | 261 | 0 | 0.364 | 1 | 1 | cs | TRUE
26 | LV_362-6_0_4_line_26 |  | 22 | 23 | 0.03215 | 0.125 | 0.08 | 261 | 0 | 0.364 | 1 | 1 | cs | TRUE
27 | LV_362-6_0_4_line_27 |  | 22 | 24 | 0.023764 | 0.125 | 0.08 | 261 | 0 | 0.364 | 1 | 1 | cs | TRUE
28 | LV_362-6_0_4_line_28 |  | 23 | 25 | 0.015883 | 0.125 | 0.08 | 261 | 0 | 0.364 | 1 | 1 | cs | TRUE
29 | LV_362-6_0_4_line_29 |  | 24 | 26 | 0.048007 | 0.125 | 0.08 | 261 | 0 | 0.364 | 1 | 1 | cs | TRUE
30 | LV_362-6_0_4_line_30 |  | 25 | 27 | 0.020881 | 0.125 | 0.08 | 261 | 0 | 0.364 | 1 | 1 | cs | TRUE
31 | LV_362-6_0_4_line_31 |  | 26 | 28 | 0.007325 | 0.125 | 0.08 | 261 | 0 | 0.364 | 1 | 1 | cs | TRUE
32 | LV_362-6_0_4_line_32 |  | 27 | 32 | 0.021941 | 0.125 | 0.08 | 261 | 0 | 0.364 | 1 | 1 | cs | TRUE
33 | LV_362-6_0_4_line_33 |  | 27 | 33 | 0.0098294 | 0.125 | 0.08 | 261 | 0 | 0.364 | 1 | 1 | cs | TRUE
34 | LV_362-6_0_4_line_34 |  | 28 | 34 | 0.0040726 | 0.125 | 0.08 | 261 | 0 | 0.364 | 1 | 1 | cs | TRUE
35 | LV_362-6_0_4_line_35 |  | 29 | 30 | 0.030121 | 0.125 | 0.08 | 261 | 0 | 0.364 | 1 | 1 | cs | TRUE
36 | LV_362-6_0_4_line_36 |  | 29 | 31 | 0.019189 | 0.125 | 0.08 | 261 | 0 | 0.364 | 1 | 1 | cs | TRUE
37 | LV_362-6_0_4_line_37 |  | 30 | 35 | 0.046345 | 0.125 | 0.08 | 261 | 0 | 0.364 | 1 | 1 | cs | TRUE
38 | LV_362-6_0_4_line_38 |  | 33 | 36 | 0.0097708 | 0.125 | 0.08 | 261 | 0 | 0.364 | 1 | 1 | cs | TRUE
39 | LV_362-6_0_4_line_39 |  | 34 | 41 | 0.0074574 | 0.125 | 0.08 | 261 | 0 | 0.364 | 1 | 1 | cs | TRUE
40 | LV_362-6_0_4_line_40 |  | 38 | 39 | 0.030304 | 0.125 | 0.08 | 261 | 0 | 0.364 | 1 | 1 | cs | TRUE
41 | LV_362-6_0_4_line_41 |  | 39 | 40 | 0.036741 | 0.125 | 0.08 | 261 | 0 | 0.364 | 1 | 1 | cs | TRUE
42 | LV_362-6_0_4_line_42 |  | 40 | 43 | 0.0054308 | 0.125 | 0.08 | 261 | 0 | 0.364 | 1 | 1 | cs | TRUE
43 | LV_362-6_0_4_line_43 |  | 41 | 42 | 0.012299 | 0.125 | 0.08 | 261 | 0 | 0.364 | 1 | 1 | cs | TRUE
44 | LV_362-6_0_4_line_44 |  | 42 | 46 | 0.012999 | 0.125 | 0.08 | 261 | 0 | 0.364 | 1 | 1 | cs | TRUE
45 | LV_362-6_0_4_line_45 |  | 44 | 45 | 0.0036019 | 0.125 | 0.08 | 261 | 0 | 0.364 | 1 | 1 | cs | TRUE
46 | LV_362-6_0_4_line_46 |  | 45 | 46 | 0.01354 | 0.125 | 0.08 | 261 | 0 | 0.364 | 1 | 1 | cs | TRUE

## trafo
| name | std_type | hv_bus | lv_bus | sn_mva | vn_hv_kv | vn_lv_kv | vk_percent | vkr_percent | pfe_kw | i0_percent | shift_degree | tap_side | tap_neutral | tap_min | tap_max | tap_step_percent | tap_step_degree | tap_pos | tap_phase_shifter | parallel | df | in_service
0 | LV_362-6_0_4_trafo_36 | 0.63 MVA 20/0.4 kV | 48 | 5 | 0.63 | 20 | 0.4 | 6 | 1.206 | 1.65 | 0.2619 | 150 | hv | 0 | -2 | 2 | 2.5 | 0 | 0 | FALSE | 1 | 1 | TRUE

## line_geodata
| x0 | y0 | x1 | y1 | x2 | y2 | x3 | y3 | x4 | y4 | x5 | y5 | x6 | y6 | x7 | y7 | x8 | y8 | x9 | y9 | x10 | y10 | x11 | y11 | x12 | y12 | x13 | y13 | x14 | y14 | x15 | y15 | x16 | y16 | x17 | y17 | x18 | y18 | x19 | y19 | x20 | y20 | x21 | y21
0 | 2601502.7476 | 1203056.2039 | 2601522.2319 | 1203053.6462
1 | 2601493.6464 | 1203057.3986 | 2601502.7476 | 1203056.2039
2 | 2601522.2319 | 1203053.6462 | 2601535.1531 | 1203051.9501 | 2601537.5957 | 1203051.3726 | 2601541.1188 | 1203050.284 | 2601541.8198 | 1203050.0595
3 | 2601493.6464 | 1203057.3986 | 2601490.5033 | 1203060.2549 | 2601481.4405 | 1203063.7324 | 2601482.315 | 1203065.9561 | 2601479.9485 | 1203066.7671 | 2601477.0037 | 1203067.7669 | 2601476.0677 | 1203068.0891 | 2601476.8889 | 1203070.3794 | 2601476.3259 | 1203070.5905 | 2601470.1471 | 1203072.9348 | 2601472.2839 | 1203077.9046
4 | 2601545.7681 | 1203048.7954 | 2601541.8198 | 1203050.0595
5 | 2601472.2839 | 1203077.9046 | 2601474.961 | 1203082.9191 | 2601476.0989 | 1203084.8955
6 | 2601567.1014 | 1203024.3986 | 2601550.6157 | 1203045.2391 | 2601548.4467 | 1203047.1396 | 2601545.7681 | 1203048.7954
7 | 2601460.6669 | 1202941.1056 | 2601460.9542 | 1202948.9989 | 2601461.06 | 1202952.0672 | 2601461.1432 | 1202954.2573 | 2601463.0143 | 1202957.1927 | 2601466.1636 | 1202960.3618 | 2601467.8597 | 1202962.9302 | 2601468.24 | 1202963.8308 | 2601467.897 | 1202966.5322 | 2601467.2802 | 1202968.6109 | 2601466.6177 | 1202970.8342 | 2601465.7953 | 1202973.4354 | 2601464.8358 | 1202976.8482 | 2601464.5384 | 1202979.6274 | 2601464.4846 | 1202982.0731 | 2601464.4307 | 1202984.6078 | 2601464.5975 | 1202987.1203 | 2601468.8157 | 1203007.1322 | 2601473.5474 | 1203011.1354 | 2601475.2295 | 1203008.8235 | 2601477.3985 | 1203006.8785 | 2601487.9834 | 1203002.234
8 | 2601488.75 | 1203001.8671 | 2601487.9834 | 1203002.234
9 | 2601422.104 | 1202912.9927 | 2601430.0243 | 1202915.5069 | 2601438.157 | 1202920.6449 | 2601444.7297 | 1202926.5718 | 2601460.6669 | 1202941.1056
10 | 2601460.6669 | 1202941.1056 | 2601467.9017 | 1202946.0655 | 2601475.5859 | 1202949.4025 | 2601481.916 | 1202951.305 | 2601488.3299 | 1202952.6072 | 2601497.445 | 1202953.8879 | 2601509.6352 | 1202954.2573
11 | 2601488.75 | 1203001.8671 | 2601500.3566 | 1202996.3115 | 2601503.3659 | 1202995.5855
12 | 2601422.104 | 1202912.9927 | 2601436.5334 | 1202899.8444 | 2601440.734 | 1202897.9888 | 2601454.9936 | 1202895.7353 | 2601486.1223 | 1202893.0411 | 2601507.2752 | 1202892.4236 | 2601519.4725 | 1202891.5706 | 2601544.2133 | 1202888.4332
13 | 2601493.2371 | 1203114.6628 | 2601476.0989 | 1203084.8955
14 | 2601567.1014 | 1203024.3986 | 2601556.7409 | 1203015.7633
15 | 2601519.1127 | 1202994.5373 | 2601515.8866 | 1202994.292 | 2601504.9602 | 1202995.2009 | 2601503.3659 | 1202995.5855
16 | 2601544.2133 | 1202888.4332 | 2601587.1951 | 1202882.9828
17 | 2601493.2371 | 1203114.6628 | 2601495.3133 | 1203118.3764 | 2601497.931 | 1203116.9541 | 2601499.8563 | 1203115.9095 | 2601498.4721 | 1203113.3745 | 2601494.6694 | 1203106.581 | 2601500.2778 | 1203103.2917
18 | 2601493.2371 | 1203114.6628 | 2601495.3133 | 1203118.3764 | 2601500.2338 | 1203127.8939
19 | 2601549.006 | 1203000.9703 | 2601519.1127 | 1202994.5373
20 | 2601549.006 | 1203000.9703 | 2601560.4287 | 1202997.5297
21 | 2601549.006 | 1203000.9703 | 2601549.9168 | 1203010.0755 | 2601556.7409 | 1203015.7633
22 | 2601582.4536 | 1203003.2244 | 2601577.4795 | 1202994.9297 | 2601576.5743 | 1202994.0957 | 2601575.707 | 1202993.6397 | 2601574.7712 | 1202993.4171 | 2601573.9723 | 1202993.4503 | 2601560.4287 | 1202997.5297
23 | 2601585.444 | 1203002.7471 | 2601582.4536 | 1203003.2244
24 | 2601585.444 | 1203002.7471 | 2601593.9287 | 1203028.7633
25 | 2601597.025 | 1203000.8824 | 2601590.6409 | 1203001.9146 | 2601585.444 | 1203002.7471
26 | 2601537.4226 | 1203167.5577 | 2601525.2121 | 1203162.363 | 2601513.2127 | 1203147.7856
27 | 2601500.2338 | 1203127.8939 | 2601512.0227 | 1203146.34 | 2601513.2127 | 1203147.7856
28 | 2601537.4226 | 1203167.5577 | 2601541.8077 | 1203156.9419 | 2601545.6245 | 1203154.7583
29 | 2601500.2338 | 1203127.8939 | 2601517.9036 | 1203117.3813 | 2601522.7277 | 1203116.2597 | 2601542.3311 | 1203105.2282
30 | 2601562.1395 | 1203150.121 | 2601560.1242 | 1203146.463 | 2601545.6245 | 1203154.7583
31 | 2601548.7148 | 1203101.6359 | 2601542.3311 | 1203105.2282
32 | 2601562.1395 | 1203150.121 | 2601573.4286 | 1203168.9348
33 | 2601562.1395 | 1203150.121 | 2601565.4954 | 1203148.2542 | 2601570.7293 | 1203145.3426
34 | 2601548.7148 | 1203101.6359 | 2601552.2413 | 1203099.5988
35 | 2601506.4775 | 1203076.89 | 2601508.477 | 1203083.7275 | 2601509.2828 | 1203086.4847 | 2601505.843 | 1203089.341 | 2601503.9251 | 1203091.7641 | 2601502.2657 | 1203094.7208 | 2601499.6389 | 1203102.1242 | 2601500.2778 | 1203103.2917
36 | 2601500.2778 | 1203103.2917 | 2601516.884 | 1203093.6767
37 | 2601506.4775 | 1203076.89 | 2601502.8175 | 1203078.1342 | 2601490.7489 | 1203083.0784 | 2601479.8216 | 1203088.5233 | 2601464.7427 | 1203096.8568
38 | 2601579.2676 | 1203140.5922 | 2601576.0424 | 1203142.387 | 2601570.7293 | 1203145.3426
39 | 2601558.6988 | 1203095.8686 | 2601552.2413 | 1203099.5988
40 | 2601608.5374 | 1203028.9227 | 2601597.025 | 1203000.8824
41 | 2601608.5374 | 1203028.9227 | 2601614.6942 | 1203023.7104 | 2601640.4703 | 1203011.1495
42 | 2601640.4703 | 1203011.1495 | 2601645.3523 | 1203008.7705
43 | 2601558.6988 | 1203095.8686 | 2601562.7468 | 1203094.869 | 2601569.7899 | 1203090.809
44 | 2601581.0519 | 1203084.3168 | 2601569.7899 | 1203090.809
45 | 2601595.9026 | 1203075.7559 | 2601592.7821 | 1203077.5548
46 | 2601581.0519 | 1203084.3168 | 2601592.7821 | 1203077.5548

## bus_geodata
| x | y | coords
0 | 2601502.7476 | 1203056.2039
1 | 2601522.2319 | 1203053.6462
2 | 2601493.6464 | 1203057.3986
3 | 2601541.8198 | 1203050.0595
4 | 2601472.2839 | 1203077.9046
5 | 2601545.7681 | 1203048.7954
6 | 2601487.9834 | 1203002.234
7 | 2601460.6669 | 1202941.1056
8 | 2601488.75 | 1203001.8671
9 | 2601422.104 | 1202912.9927
10 | 2601509.6352 | 1202954.2573
11 | 2601476.0989 | 1203084.8955
12 | 2601567.1014 | 1203024.3986
13 | 2601503.3659 | 1202995.5855
14 | 2601544.2133 | 1202888.4332
15 | 2601493.2371 | 1203114.6628
16 | 2601519.1127 | 1202994.5373
17 | 2601549.006 | 1203000.9703
18 | 2601560.4287 | 1202997.5297
19 | 2601556.7409 | 1203015.7633
20 | 2601582.4536 | 1203003.2244
21 | 2601585.4439 | 1203002.7471
22 | 2601513.2127 | 1203147.7856
23 | 2601537.4226 | 1203167.5577
24 | 2601500.2338 | 1203127.8939
25 | 2601545.6245 | 1203154.7583
26 | 2601542.3311 | 1203105.2282
27 | 2601562.1395 | 1203150.121
28 | 2601548.7148 | 1203101.6359
29 | 2601500.2778 | 1203103.2917
30 | 2601506.4775 | 1203076.89
31 | 2601516.884 | 1203093.6767
32 | 2601573.4286 | 1203168.9348
33 | 2601570.7293 | 1203145.3426
34 | 2601552.2413 | 1203099.5988
35 | 2601464.7427 | 1203096.8568
36 | 2601579.2676 | 1203140.5922
37 | 2601593.9287 | 1203028.7633
38 | 2601597.025 | 1203000.8824
39 | 2601608.5374 | 1203028.9227
40 | 2601640.4703 | 1203011.1495
41 | 2601558.6988 | 1203095.8686
42 | 2601569.7899 | 1203090.809
43 | 2601645.3523 | 1203008.7705
44 | 2601595.9026 | 1203075.7559
45 | 2601592.7821 | 1203077.5548
46 | 2601581.0519 | 1203084.3168
47 | 2601587.1951 | 1202882.9828
48 | 2601567.1014 | 1203024.3986

## line_std_types
| c_nf_per_km | r_ohm_per_km | x_ohm_per_km | max_i_ka | type | q_mm2 | alpha | voltage_rating
NAYY 4x50 SE | 210 | 0.642 | 0.083 | 0.142 | cs | 50 | 0.00403 | LV
NAYY 4x120 SE | 264 | 0.225 | 0.08 | 0.242 | cs | 120 | 0.00403 | LV
NAYY 4x150 SE | 261 | 0.208 | 0.08 | 0.27 | cs | 150 | 0.00403 | LV
NA2XS2Y 1x95 RM/25 12/20 kV | 216 | 0.313 | 0.132 | 0.252 | cs | 95 | 0.00403 | MV
NA2XS2Y 1x185 RM/25 12/20 kV | 273 | 0.161 | 0.117 | 0.362 | cs | 185 | 0.00403 | MV
NA2XS2Y 1x240 RM/25 12/20 kV | 304 | 0.122 | 0.112 | 0.421 | cs | 240 | 0.00403 | MV
NA2XS2Y 1x95 RM/25 6/10 kV | 315 | 0.313 | 0.123 | 0.249 | cs | 95 | 0.00403 | MV
NA2XS2Y 1x185 RM/25 6/10 kV | 406 | 0.161 | 0.11 | 0.358 | cs | 185 | 0.00403 | MV
NA2XS2Y 1x240 RM/25 6/10 kV | 456 | 0.122 | 0.105 | 0.416 | cs | 240 | 0.00403 | MV
NA2XS2Y 1x150 RM/25 12/20 kV | 250 | 0.206 | 0.116 | 0.319 | cs | 150 | 0.00403 | MV
NA2XS2Y 1x120 RM/25 12/20 kV | 230 | 0.253 | 0.119 | 0.283 | cs | 120 | 0.00403 | MV
NA2XS2Y 1x70 RM/25 12/20 kV | 190 | 0.443 | 0.132 | 0.22 | cs | 70 | 0.00403 | MV
NA2XS2Y 1x150 RM/25 6/10 kV | 360 | 0.206 | 0.11 | 0.315 | cs | 150 | 0.00403 | MV
NA2XS2Y 1x120 RM/25 6/10 kV | 340 | 0.253 | 0.113 | 0.28 | cs | 120 | 0.00403 | MV
NA2XS2Y 1x70 RM/25 6/10 kV | 280 | 0.443 | 0.123 | 0.217 | cs | 70 | 0.00403 | MV
N2XS(FL)2Y 1x120 RM/35 64/110 kV | 112 | 0.153 | 0.166 | 0.366 | cs | 120 | 0.00393 | HV
N2XS(FL)2Y 1x185 RM/35 64/110 kV | 125 | 0.099 | 0.156 | 0.457 | cs | 185 | 0.00393 | HV
N2XS(FL)2Y 1x240 RM/35 64/110 kV | 135 | 0.075 | 0.149 | 0.526 | cs | 240 | 0.00393 | HV
N2XS(FL)2Y 1x300 RM/35 64/110 kV | 144 | 0.06 | 0.144 | 0.588 | cs | 300 | 0.00393 | HV
15-AL1/3-ST1A 0.4 | 11 | 1.8769 | 0.35 | 0.105 | ol | 16 | 0.00403 | LV
24-AL1/4-ST1A 0.4 | 11.25 | 1.2012 | 0.335 | 0.14 | ol | 24 | 0.00403 | LV
48-AL1/8-ST1A 0.4 | 12.2 | 0.5939 | 0.3 | 0.21 | ol | 48 | 0.00403 | LV
94-AL1/15-ST1A 0.4 | 13.2 | 0.306 | 0.29 | 0.35 | ol | 94 | 0.00403 | LV
34-AL1/6-ST1A 10.0 | 9.7 | 0.8342 | 0.36 | 0.17 | ol | 34 | 0.00403 | MV
48-AL1/8-ST1A 10.0 | 10.1 | 0.5939 | 0.35 | 0.21 | ol | 48 | 0.00403 | MV
70-AL1/11-ST1A 10.0 | 10.4 | 0.4132 | 0.339 | 0.29 | ol | 70 | 0.00403 | MV
94-AL1/15-ST1A 10.0 | 10.75 | 0.306 | 0.33 | 0.35 | ol | 94 | 0.00403 | MV
122-AL1/20-ST1A 10.0 | 11.1 | 0.2376 | 0.323 | 0.41 | ol | 122 | 0.00403 | MV
149-AL1/24-ST1A 10.0 | 11.25 | 0.194 | 0.315 | 0.47 | ol | 149 | 0.00403 | MV
34-AL1/6-ST1A 20.0 | 9.15 | 0.8342 | 0.382 | 0.17 | ol | 34 | 0.00403 | MV
48-AL1/8-ST1A 20.0 | 9.5 | 0.5939 | 0.372 | 0.21 | ol | 48 | 0.00403 | MV
70-AL1/11-ST1A 20.0 | 9.7 | 0.4132 | 0.36 | 0.29 | ol | 70 | 0.00403 | MV
94-AL1/15-ST1A 20.0 | 10 | 0.306 | 0.35 | 0.35 | ol | 94 | 0.00403 | MV
122-AL1/20-ST1A 20.0 | 10.3 | 0.2376 | 0.344 | 0.41 | ol | 122 | 0.00403 | MV
149-AL1/24-ST1A 20.0 | 10.5 | 0.194 | 0.337 | 0.47 | ol | 149 | 0.00403 | MV
184-AL1/30-ST1A 20.0 | 10.75 | 0.1571 | 0.33 | 0.535 | ol | 184 | 0.00403 | MV
243-AL1/39-ST1A 20.0 | 11 | 0.1188 | 0.32 | 0.645 | ol | 243 | 0.00403 | MV
48-AL1/8-ST1A 110.0 | 8 | 0.5939 | 0.46 | 0.21 | ol | 48 | 0.00403 | HV
70-AL1/11-ST1A 110.0 | 8.4 | 0.4132 | 0.45 | 0.29 | ol | 70 | 0.00403 | HV
94-AL1/15-ST1A 110.0 | 8.65 | 0.306 | 0.44 | 0.35 | ol | 94 | 0.00403 | HV
122-AL1/20-ST1A 110.0 | 8.5 | 0.2376 | 0.43 | 0.41 | ol | 122 | 0.00403 | HV
149-AL1/24-ST1A 110.0 | 8.75 | 0.194 | 0.41 | 0.47 | ol | 149 | 0.00403 | HV
184-AL1/30-ST1A 110.0 | 8.8 | 0.1571 | 0.4 | 0.535 | ol | 184 | 0.00403 | HV
243-AL1/39-ST1A 110.0 | 9 | 0.1188 | 0.39 | 0.645 | ol | 243 | 0.00403 | HV
305-AL1/39-ST1A 110.0 | 9.2 | 0.0949 | 0.38 | 0.74 | ol | 305 | 0.00403 | HV
490-AL1/64-ST1A 110.0 | 9.75 | 0.059 | 0.37 | 0.96 | ol | 490 | 0.00403 | HV
679-AL1/86-ST1A 110.0 | 9.95 | 0.042 | 0.36 | 1.15 | ol | 679 | 0.00403 | HV
490-AL1/64-ST1A 220.0 | 10 | 0.059 | 0.285 | 0.96 | ol | 490 | 0.00403 | HV
679-AL1/86-ST1A 220.0 | 11.7 | 0.042 | 0.275 | 1.15 | ol | 679 | 0.00403 | HV
490-AL1/64-ST1A 380.0 | 11 | 0.059 | 0.253 | 0.96 | ol | 490 | 0.00403 | HV
679-AL1/86-ST1A 380.0 | 14.6 | 0.042 | 0.25 | 1.15 | ol | 679 | 0.00403 | HV

## trafo_std_types
| i0_percent | pfe_kw | vkr_percent | sn_mva | vn_lv_kv | vn_hv_kv | vk_percent | shift_degree | vector_group | tap_side | tap_neutral | tap_min | tap_max | tap_step_degree | tap_step_percent | tap_phase_shifter
160 MVA 380/110 kV | 0.06 | 60 | 0.25 | 160 | 110 | 380 | 12.2 | 0 | Yy0 | hv | 0 | -9 | 9 | 0 | 1.5 | FALSE
100 MVA 220/110 kV | 0.06 | 55 | 0.26 | 100 | 110 | 220 | 12 | 0 | Yy0 | hv | 0 | -9 | 9 | 0 | 1.5 | FALSE
63 MVA 110/20 kV | 0.04 | 22 | 0.32 | 63 | 20 | 110 | 18 | 150 | YNd5 | hv | 0 | -9 | 9 | 0 | 1.5 | FALSE
40 MVA 110/20 kV | 0.05 | 18 | 0.34 | 40 | 20 | 110 | 16.2 | 150 | YNd5 | hv | 0 | -9 | 9 | 0 | 1.5 | FALSE
25 MVA 110/20 kV | 0.07 | 14 | 0.41 | 25 | 20 | 110 | 12 | 150 | YNd5 | hv | 0 | -9 | 9 | 0 | 1.5 | FALSE
63 MVA 110/10 kV | 0.04 | 22 | 0.32 | 63 | 10 | 110 | 18 | 150 | YNd5 | hv | 0 | -9 | 9 | 0 | 1.5 | FALSE
40 MVA 110/10 kV | 0.05 | 18 | 0.34 | 40 | 10 | 110 | 16.2 | 150 | YNd5 | hv | 0 | -9 | 9 | 0 | 1.5 | FALSE
25 MVA 110/10 kV | 0.07 | 14 | 0.41 | 25 | 10 | 110 | 12 | 150 | YNd5 | hv | 0 | -9 | 9 | 0 | 1.5 | FALSE
0.25 MVA 20/0.4 kV | 0.32 | 0.8 | 1.44 | 0.25 | 0.4 | 20 | 6 | 150 | Yzn5 | hv | 0 | -2 | 2 | 0 | 2.5 | FALSE
0.4 MVA 20/0.4 kV | 0.3375 | 1.35 | 1.425 | 0.4 | 0.4 | 20 | 6 | 150 | Dyn5 | hv | 0 | -2 | 2 | 0 | 2.5 | FALSE
0.63 MVA 20/0.4 kV | 0.2619 | 1.65 | 1.206 | 0.63 | 0.4 | 20 | 6 | 150 | Dyn5 | hv | 0 | -2 | 2 | 0 | 2.5 | FALSE
0.25 MVA 10/0.4 kV | 0.24 | 0.6 | 1.2 | 0.25 | 0.4 | 10 | 4 | 150 | Dyn5 | hv | 0 | -2 | 2 | 0 | 2.5 | FALSE
0.4 MVA 10/0.4 kV | 0.2375 | 0.95 | 1.325 | 0.4 | 0.4 | 10 | 4 | 150 | Dyn5 | hv | 0 | -2 | 2 | 0 | 2.5 | FALSE
0.63 MVA 10/0.4 kV | 0.1873 | 1.18 | 1.0794 | 0.63 | 0.4 | 10 | 4 | 150 | Dyn5 | hv | 0 | -2 | 2 | 0 | 2.5 | FALSE

## trafo3w_std_types
| sn_hv_mva | sn_mv_mva | sn_lv_mva | vn_hv_kv | vn_mv_kv | vn_lv_kv | vk_hv_percent | vk_mv_percent | vk_lv_percent | vkr_hv_percent | vkr_mv_percent | vkr_lv_percent | pfe_kw | i0_percent | shift_mv_degree | shift_lv_degree | vector_group | tap_side | tap_neutral | tap_min | tap_max | tap_step_percent
63/25/38 MVA 110/20/10 kV | 63 | 25 | 38 | 110 | 20 | 10 | 10.4 | 10.4 | 10.4 | 0.28 | 0.32 | 0.35 | 35 | 0.89 | 0 | 0 | YN0yn0yn0 | hv | 0 | -10 | 10 | 1.2
63/25/38 MVA 110/10/10 kV | 63 | 25 | 38 | 110 | 10 | 10 | 10.4 | 10.4 | 10.4 | 0.28 | 0.32 | 0.35 | 35 | 0.89 | 0 | 0 | YN0yn0yn0 | hv | 0 | -10 | 10 | 1.2

## fuse_std_types
| fuse_type | i_rated_a | t_avg | t_min | t_total | x_avg | x_min | x_total
HV 100A | HV 100A | 100 | 0 | [10.0, 3.64, 0.854, 0.281, 0.1, 0.0531, 0.022, 0.01] | [10.0, 4.267, 1.21, 0.403, 0.1, 0.058, 0.022, 0.01] | 0 | [300.0, 350.0, 450.0, 550.0, 700.0, 850.0, 1200.0, 1752.0] | [600.0, 700.0, 900.0, 1150.0, 1665.0, 2000.0, 3000.0, 4313.0]
HV 10A | HV 10A | 10 | 0 | [10.0, 1675.0, 0.344, 0.156, 0.1, 0.0417, 0.0171, 0.01] | [10.0, 1.3, 0.3, 0.155, 0.1, 0.0555, 0.023, 0.01] | 0 | [30.0, 32.0, 35.0, 37.0, 39.0, 50.0, 70.0, 88.0] | [60.0, 70.0, 80.0, 87.0, 94.0, 110.0, 150.0, 216.0]
HV 125A | HV 125A | 125 | 0 | [10.0, 1.82, 0.344, 0.1, 0.0467, 0.0269, 0.01] | [10.0, 2.478, 0.426, 0.1, 0.0427, 0.0211, 0.01] | 0 | [375.0, 500.0, 700.0, 925.0, 1200.0, 1500.0, 2341.0] | [750.0, 1000.0, 1500.0, 2200.0, 3000.0, 4000.0, 5765.0]
HV 160A | HV 160A | 160 | 0 | [10.0, 4.15, 1.03, 0.198, 0.1, 0.051, 0.0172, 0.01] | [10.0, 2.3, 0.734, 0.274, 0.1, 0.046, 0.0177, 0.01] | 0 | [480.0, 550.0, 700.0, 1000.0, 1260.0, 1600.0, 2500.0, 3227.0] | [960.0, 1300.0, 1700.0, 2200.0, 2996.0, 4000.0, 6000.0, 7946.0]
HV 16A | HV 16A | 16 | 0 | [10.0, 0.352, 0.164, 0.1, 0.0649, 0.0342, 0.01] | [10.0, 2.34, 0.722, 0.181, 0.1, 0.055, 0.0296, 0.01] | 0 | [48.0, 60.0, 65.0, 71.0, 80.0, 100.0, 162.0] | [96.0, 110.0, 125.0, 150.0, 168.0, 200.0, 250.0, 398.0]
HV 200A | HV 200A | 200 | 0 | [10.0, 4.267, 1.21, 0.403, 0.1, 0.058, 0.022, 0.01] | [10.0, 3.73, 1.654, 0.328, 0.1, 0.0531, 0.019, 0.01] | 0 | [600.0, 700.0, 900.0, 1150.0, 1665.0, 2000.0, 3000.0, 4313.0] | [1200.0, 1500.0, 1800.0, 2700.0, 3960.0, 5000.0, 7500.0, 10620.0]
HV 20A | HV 20A | 20 | 0 | [10.0, 1.3, 0.3, 0.155, 0.1, 0.0555, 0.023, 0.01] | [10.0, 1.3, 0.161, 0.1, 0.0611, 0.0399, 0.0141, 0.01] | 0 | [60.0, 70.0, 80.0, 87.0, 94.0, 110.0, 150.0, 216.0] | [120.0, 150.0, 200.0, 223.0, 260.0, 300.0, 450.0, 532.0]
HV 25A | HV 25A | 25 | 0 | [10.0, 2.512, 0.833, 0.299, 0.1, 0.0372, 0.0223, 0.01] | [10.0, 3.125, 0.597, 0.198, 0.1, 0.0378, 0.022, 0.01] | 0 | [75.0, 82.0, 90.0, 100.0, 124.0, 170.0, 200.0, 289.0] | [150.0, 170.0, 210.0, 250.0, 294.0, 400.0, 500.0, 711.0]
HV 31.5A | HV 31.5A | 31.5 | 0 | [10.0, 2.34, 0.722, 0.181, 0.1, 0.055, 0.0296, 0.01] | [10.0, 2.84, 0.368, 0.164, 0.1, 0.0621, 0.0378, 0.0195, 0.01] | 0 | [95.0, 110.0, 125.0, 150.0, 165.0, 200.0, 250.0, 390.0] | [189.0, 220.0, 300.0, 350.0, 393.0, 450.0, 530.0, 700.0, 960.0]
HV 40A | HV 40A | 40 | 0 | [10.0, 1.3, 0.161, 0.1, 0.0611, 0.0399, 0.0141, 0.01] | [10.0, 2.05, 0.369, 0.198, 0.1, 0.051, 0.0298, 0.01] | 0 | [120.0, 150.0, 200.0, 223.0, 260.0, 300.0, 450.0, 532.0] | [240.0, 300.0, 400.0, 450.0, 530.0, 650.0, 800.0, 1311.0]
HV 50A | HV 50A | 50 | 0 | [10.0, 3.215, 0.597, 0.198, 0.1, 0.0378, 0.022, 0.01] | [10.0, 3.64, 0.854, 0.281, 0.1, 0.0531, 0.022, 0.01] | 0 | [150.0, 170.0, 210.0, 250.0, 294.0, 400.0, 500.0, 711.0] | [300.0, 350.0, 450.0, 550.0, 700.0, 850.0, 1200.0, 1752.0]
HV 6.3A | HV 6.3A | 6.3 | 0 | [10.0, 1.39, 0.344, 0.168, 0.1, 0.056, 0.0263, 0.01] | [10.0, 1.711, 0.516, 0.198, 0.1, 0.0634, 0.0303, 0.01] | 0 | [19.0, 19.5, 20.4, 20.8, 22.0, 25.0, 32.0, 48.0] | [38.0, 40.0, 43.0, 48.0, 53.0, 60.0, 75.0, 118.0]
HV 63A | HV 63A | 63 | 0 | [10.0, 2.84, 0.368, 0.164, 0.1, 0.0621, 0.0378, 0.0195, 0.01] | [10.0, 1.82, 0.344, 0.1, 0.0467, 0.0269, 0.01] | 0 | [189.0, 220.0, 300.0, 350.0, 393.0, 450.0, 530.0, 700.0, 961.0] | [378.0, 500.0, 700.0, 934.0, 1200.0, 1500.0, 2366.0]
HV 80A | HV 80A | 80 | 0 | [10.0, 2.05, 0.369, 0.198, 0.1, 0.051, 0.0298, 0.01] | [10.0, 4.15, 1.03, 0.198, 0.1, 0.051, 0.0172, 0.01] | 0 | [240.0, 300.0, 400.0, 450.0, 530.0, 650.0, 800.0, 1311.0] | [480.0, 550.0, 700.0, 1000.0, 1260.0, 1600.0, 2500.0, 3227.0]
Siemens NH-1-100 | Siemens NH-1-100 | 100 | [5400.0, 2000.0, 400.0, 20.0, 1.0, 0.2, 0.012, 0.004] | 0 | 0 | [150.0, 190.0, 250.0, 430.0, 900.0, 1250.0, 2700.0, 3600.0] | 0 | 0
Siemens NH-1-125 | Siemens NH-1-125 | 125 | [4800.0, 120.0, 7.0, 0.1, 0.004] | 0 | 0 | [180.0, 400.0, 740.0, 2000.0, 4250.0] | 0 | 0
Siemens NH-1-16 | Siemens NH-1-16 | 16 | [4000.0, 400.0, 2.0, 0.1, 0.04, 0.01] | 0 | 0 | [26.0, 35.0, 75.0, 150.0, 200.0, 300.0] | 0 | 0
Siemens NH-1-160 | Siemens NH-1-160 | 160 | [4800.0, 120.0, 7.0, 0.1, 0.004] | 0 | 0 | [210.0, 500.0, 900.0, 2300.0, 5000.0] | 0 | 0
Siemens NH-1-25 | Siemens NH-1-25 | 25 | [4000.0, 1000.0, 10.0, 0.2, 0.02, 0.01] | 0 | 0 | [40.0, 50.0, 100.0, 210.0, 400.0, 500.0] | 0 | 0
Siemens NH-1-50 | Siemens NH-1-50 | 50 | [4000.0, 40.0, 4.0, 1.0, 0.02, 0.01] | 0 | 0 | [86.0, 200.0, 300.0, 400.0, 1000.0, 1280.0] | 0 | 0
Siemens NH-1-63 | Siemens NH-1-63 | 63 | [4000.0, 100.0, 10.0, 2.0, 0.04, 0.01] | 0 | 0 | [100.0, 200.0, 300.0, 400.0, 1000.0, 1500.0] | 0 | 0
Siemens NH-1-80 | Siemens NH-1-80 | 80 | [4800.0, 120.0, 7.0, 0.1, 0.01] | 0 | 0 | [150.58, 250.0, 450.0, 1150.0, 2470.0] | 0 | 0
Siemens NH-2-1000 | Siemens NH-2-1000 | 1000 | [4800.0, 120.0, 7.0, 0.1, 0.004] | 0 | 0 | [1900.0, 3500.0, 8400.0, 24000.0, 52000.0] | 0 | 0
Siemens NH-2-200 | Siemens NH-2-200 | 200 | [4800.0, 120.0, 7.0, 0.1, 0.004] | 0 | 0 | [280.0, 650.0, 1200.0, 3000.0, 7000.0] | 0 | 0
Siemens NH-2-224 | Siemens NH-2-224 | 224 | [4800.0, 120.0, 7.0, 0.2, 0.04, 0.004] | 0 | 0 | [400.0, 750.0, 1453.0, 3025.0, 4315.0, 7600.0] | 0 | 0
Siemens NH-2-250 | Siemens NH-2-250 | 250 | [4800.0, 120.0, 7.0, 0.1, 0.004] | 0 | 0 | [450.0, 800.0, 1650.0, 4000.0, 8500.0] | 0 | 0
Siemens NH-2-315 | Siemens NH-2-315 | 315 | [4800.0, 120.0, 7.0, 0.1, 0.004] | 0 | 0 | [550.0, 920.0, 1900.0, 5000.0, 11000.0] | 0 | 0
Siemens NH-2-355 | Siemens NH-2-355 | 355 | [4800.0, 120.0, 6.0, 0.1, 0.004] | 0 | 0 | [650.0, 1116.27, 2350.0, 5840.0, 12790.0] | 0 | 0
Siemens NH-2-400 | Siemens NH-2-400 | 400 | [4800.0, 120.0, 7.0, 0.1, 0.004] | 0 | 0 | [720.0, 1350.0, 2800.0, 6500.0, 15000.0] | 0 | 0
Siemens NH-2-425 | Siemens NH-2-425 | 425 | [4800.0, 120.0, 7.0, 0.1, 0.004] | 0 | 0 | [850.0, 1500.0, 3050.0, 7500.0, 16500.0] | 0 | 0
Siemens NH-2-630 | Siemens NH-2-630 | 630 | [4800.0, 120.0, 7.0, 0.1, 0.004] | 0 | 0 | [1200.0, 2000.0, 4800.0, 12000.0, 26000.0] | 0 | 0

## dtypes
| element | column | dtype
0 | bus | name | object
1 | bus | vn_kv | float64
2 | bus | type | object
3 | bus | zone | object
4 | bus | in_service | bool
5 | load | name | object
6 | load | bus | uint32
7 | load | p_mw | float64
8 | load | q_mvar | float64
9 | load | const_z_percent | float64
10 | load | const_i_percent | float64
11 | load | sn_mva | float64
12 | load | scaling | float64
13 | load | in_service | bool
14 | load | type | object
15 | ext_grid | name | object
16 | ext_grid | bus | uint32
17 | ext_grid | vm_pu | float64
18 | ext_grid | va_degree | float64
19 | ext_grid | slack_weight | float64
20 | ext_grid | in_service | bool
21 | line | name | object
22 | line | std_type | object
23 | line | from_bus | uint32
24 | line | to_bus | uint32
25 | line | length_km | float64
26 | line | r_ohm_per_km | float64
27 | line | x_ohm_per_km | float64
28 | line | c_nf_per_km | float64
29 | line | g_us_per_km | float64
30 | line | max_i_ka | float64
31 | line | df | float64
32 | line | parallel | uint32
33 | line | type | object
34 | line | in_service | bool
35 | trafo | name | object
36 | trafo | std_type | object
37 | trafo | hv_bus | uint32
38 | trafo | lv_bus | uint32
39 | trafo | sn_mva | float64
40 | trafo | vn_hv_kv | float64
41 | trafo | vn_lv_kv | float64
42 | trafo | vk_percent | float64
43 | trafo | vkr_percent | float64
44 | trafo | pfe_kw | float64
45 | trafo | i0_percent | float64
46 | trafo | shift_degree | float64
47 | trafo | tap_side | object
48 | trafo | tap_neutral | int32
49 | trafo | tap_min | int32
50 | trafo | tap_max | int32
51 | trafo | tap_step_percent | float64
52 | trafo | tap_step_degree | float64
53 | trafo | tap_pos | int32
54 | trafo | tap_phase_shifter | bool
55 | trafo | parallel | uint32
56 | trafo | df | float64
57 | trafo | in_service | bool
58 | line_geodata | coords | object
59 | bus_geodata | x | float64
60 | bus_geodata | y | float64
61 | bus_geodata | coords | object

## parameters
| version | format_version | converged | OPF_converged | name | f_hz | sn_mva
0 | 2.14.6 | 2.14.0 | FALSE | FALSE |  | 50 | 1