## bus
| name | vn_kv | type | zone | in_service
0 | bus_LV_362-8_0_3_node_0 | 0.4 | n |  | TRUE
1 | bus_LV_362-8_0_3_node_1 | 0.4 | n |  | TRUE
2 | bus_LV_362-8_0_3_node_4 | 0.4 | n |  | TRUE
3 | bus_LV_362-8_0_3_node_2 | 0.4 | n |  | TRUE
4 | bus_LV_362-8_0_3_node_3 | 0.4 | n |  | TRUE
5 | bus_LV_362-8_0_3_node_40 | 0.4 | n |  | TRUE
6 | bus_LV_362-8_0_3_node_38 | 0.4 | n |  | TRUE
7 | bus_LV_362-8_0_3_node_5 | 0.4 | n |  | TRUE
8 | bus_LV_362-8_0_3_node_59 | 0.4 | n |  | TRUE
9 | bus_LV_362-8_0_3_node_66 | 0.4 | n |  | TRUE
10 | bus_LV_362-8_0_3_node_58 | 0.4 | n |  | TRUE
11 | bus_LV_362-8_0_3_node_6 | 0.4 | n |  | TRUE
12 | bus_LV_362-8_0_3_node_7 | 0.4 | n |  | TRUE
13 | bus_LV_362-8_0_3_node_11 | 0.4 | n |  | TRUE
14 | bus_LV_362-8_0_3_node_8 | 0.4 | n |  | TRUE
15 | bus_LV_362-8_0_3_node_9 | 0.4 | n |  | TRUE
16 | bus_LV_362-8_0_3_node_10 | 0.4 | n |  | TRUE
17 | bus_LV_362-8_0_3_node_68 | 0.4 | n |  | TRUE
18 | bus_LV_362-8_0_3_node_34 | 0.4 | n |  | TRUE
19 | bus_LV_362-8_0_3_node_86 | 0.4 | n |  | TRUE
20 | bus_LV_362-8_0_3_node_17 | 0.4 | n |  | TRUE
21 | bus_LV_362-8_0_3_node_31 | 0.4 | n |  | TRUE
22 | bus_LV_362-8_0_3_node_32 | 0.4 | n |  | TRUE
23 | bus_LV_362-8_0_3_node_73 | 0.4 | n |  | TRUE
24 | bus_LV_362-8_0_3_node_72 | 0.4 | n |  | TRUE
25 | bus_LV_362-8_0_3_node_33 | 0.4 | n |  | TRUE
26 | bus_LV_362-8_0_3_node_14 | 0.4 | n |  | TRUE
27 | bus_LV_362-8_0_3_node_12 | 0.4 | n |  | TRUE
28 | bus_LV_362-8_0_3_node_13 | 0.4 | n |  | TRUE
29 | bus_LV_362-8_0_3_node_15 | 0.4 | n |  | TRUE
30 | bus_LV_362-8_0_3_node_16 | 0.4 | n |  | TRUE
31 | bus_LV_362-8_0_3_node_18 | 0.4 | n |  | TRUE
32 | bus_LV_362-8_0_3_node_35 | 0.4 | n |  | TRUE
33 | bus_LV_362-8_0_3_node_44 | 0.4 | n |  | TRUE
34 | bus_LV_362-8_0_3_node_41 | 0.4 | n |  | TRUE
35 | bus_LV_362-8_0_3_node_71 | 0.4 | n |  | TRUE
36 | bus_LV_362-8_0_3_node_37 | 0.4 | n |  | TRUE
37 | bus_LV_362-8_0_3_node_45 | 0.4 | n |  | TRUE
38 | bus_LV_362-8_0_3_node_30 | 0.4 | n |  | TRUE
39 | bus_LV_362-8_0_3_node_28 | 0.4 | n |  | TRUE
40 | bus_LV_362-8_0_3_node_39 | 0.4 | n |  | TRUE
41 | bus_LV_362-8_0_3_node_19 | 0.4 | n |  | TRUE
42 | bus_LV_362-8_0_3_node_20 | 0.4 | n |  | TRUE
43 | bus_LV_362-8_0_3_node_24 | 0.4 | n |  | TRUE
44 | bus_LV_362-8_0_3_node_23 | 0.4 | n |  | TRUE
45 | bus_LV_362-8_0_3_node_56 | 0.4 | n |  | TRUE
46 | bus_LV_362-8_0_3_node_50 | 0.4 | n |  | TRUE
47 | bus_LV_362-8_0_3_node_83 | 0.4 | n |  | TRUE
48 | bus_LV_362-8_0_3_node_80 | 0.4 | n |  | TRUE
49 | bus_LV_362-8_0_3_node_78 | 0.4 | n |  | TRUE
50 | bus_LV_362-8_0_3_node_53 | 0.4 | n |  | TRUE
51 | bus_LV_362-8_0_3_node_48 | 0.4 | n |  | TRUE
52 | bus_LV_362-8_0_3_node_82 | 0.4 | n |  | TRUE
53 | bus_LV_362-8_0_3_node_25 | 0.4 | n |  | TRUE
54 | bus_LV_362-8_0_3_node_26 | 0.4 | n |  | TRUE
55 | bus_LV_362-8_0_3_node_27 | 0.4 | n |  | TRUE
56 | bus_LV_362-8_0_3_node_29 | 0.4 | n |  | TRUE
57 | bus_LV_362-8_0_3_node_64 | 0.4 | n |  | TRUE
58 | bus_LV_362-8_0_3_node_65 | 0.4 | n |  | TRUE
59 | bus_LV_362-8_0_3_node_36 | 0.4 | n |  | TRUE
60 | bus_LV_362-8_0_3_node_43 | 0.4 | n |  | TRUE
61 | bus_LV_362-8_0_3_node_60 | 0.4 | n |  | TRUE
62 | bus_LV_362-8_0_3_node_42 | 0.4 | n |  | TRUE
63 | bus_LV_362-8_0_3_node_57 | 0.4 | n |  | TRUE
64 | bus_LV_362-8_0_3_node_61 | 0.4 | n |  | TRUE
65 | bus_LV_362-8_0_3_node_46 | 0.4 | n |  | TRUE
66 | bus_LV_362-8_0_3_node_49 | 0.4 | n |  | TRUE
67 | bus_LV_362-8_0_3_node_47 | 0.4 | n |  | TRUE
68 | bus_LV_362-8_0_3_node_51 | 0.4 | n |  | TRUE
69 | bus_LV_362-8_0_3_node_52 | 0.4 | n |  | TRUE
70 | bus_LV_362-8_0_3_node_54 | 0.4 | n |  | TRUE
71 | bus_LV_362-8_0_3_node_55 | 0.4 | n |  | TRUE
72 | bus_LV_362-8_0_3_node_62 | 0.4 | n |  | TRUE
73 | bus_LV_362-8_0_3_node_74 | 0.4 | n |  | TRUE
74 | bus_LV_362-8_0_3_node_67 | 0.4 | n |  | TRUE
75 | bus_LV_362-8_0_3_node_63 | 0.4 | n |  | TRUE
76 | bus_LV_362-8_0_3_node_81 | 0.4 | n |  | TRUE
77 | bus_LV_362-8_0_3_node_76 | 0.4 | n |  | TRUE
78 | bus_LV_362-8_0_3_node_77 | 0.4 | n |  | TRUE
79 | bus_LV_362-8_0_3_node_79 | 0.4 | n |  | TRUE
80 | bus_LV_362-8_0_3_node_85 | 0.4 | n |  | TRUE
81 | bus_LV_362-8_0_3_node_84 | 0.4 | n |  | TRUE
82 | bus_MV_405_1_node_185 | 20 | n |  | TRUE

## load
| name | bus | p_mw | q_mvar | const_z_percent | const_i_percent | sn_mva | scaling | in_service | type
0 | LV_362-8_0_3_load_0 | 0 | 0.0043388 | 0.0010874 | 0 | 0 |  | 1 | TRUE | wye
1 | LV_362-8_0_3_load_1 | 1 | 0.00087806 | 0.00022006 | 0 | 0 |  | 1 | TRUE | wye
2 | LV_362-8_0_3_load_4 | 2 | 0.00057329 | 0.00014368 | 0 | 0 |  | 1 | TRUE | wye
3 | LV_362-8_0_3_load_2 | 3 | 0.0015396 | 0.00038585 | 0 | 0 |  | 1 | TRUE | wye
4 | LV_362-8_0_3_load_3 | 4 | 0.0012198 | 0.0003057 | 0 | 0 |  | 1 | TRUE | wye
5 | LV_362-8_0_3_load_40 | 5 | 0.0026293 | 0.00065895 | 0 | 0 |  | 1 | TRUE | wye
6 | LV_362-8_0_3_load_38 | 6 | 0.0013372 | 0.00033515 | 0 | 0 |  | 1 | TRUE | wye
7 | LV_362-8_0_3_load_5 | 7 | 0.00045988 | 0.00011526 | 0 | 0 |  | 1 | TRUE | wye
8 | LV_362-8_0_3_load_59 | 8 | 0.0017042 | 0.00042711 | 0 | 0 |  | 1 | TRUE | wye
9 | LV_362-8_0_3_load_58 | 10 | 0.00015125 | 3.7906e-05 | 0 | 0 |  | 1 | TRUE | wye
10 | LV_362-8_0_3_load_6 | 11 | 0.0003726 | 9.3383e-05 | 0 | 0 |  | 1 | TRUE | wye
11 | LV_362-8_0_3_load_11 | 13 | 0.00083242 | 0.00020862 | 0 | 0 |  | 1 | TRUE | wye
12 | LV_362-8_0_3_load_9 | 15 | 0.0021134 | 0.00052967 | 0 | 0 |  | 1 | TRUE | wye
13 | LV_362-8_0_3_load_68 | 17 | 0.00073812 | 0.00018499 | 0 | 0 |  | 1 | TRUE | wye
14 | LV_362-8_0_3_load_86 | 19 | 0.0096606 | 0.0024212 | 0 | 0 |  | 1 | TRUE | wye
15 | LV_362-8_0_3_load_31 | 21 | 0.012378 | 0.0031022 | 0 | 0 |  | 1 | TRUE | wye
16 | LV_362-8_0_3_load_32 | 22 | 0.0045057 | 0.0011292 | 0 | 0 |  | 1 | TRUE | wye
17 | LV_362-8_0_3_load_73 | 23 | 0.00037244 | 9.3343e-05 | 0 | 0 |  | 1 | TRUE | wye
18 | LV_362-8_0_3_load_72 | 24 | 0.0003789 | 9.4962e-05 | 0 | 0 |  | 1 | TRUE | wye
19 | LV_362-8_0_3_load_12 | 27 | 0.0011971 | 0.00030002 | 0 | 0 |  | 1 | TRUE | wye
20 | LV_362-8_0_3_load_15 | 29 | 0.00094057 | 0.00023573 | 0 | 0 |  | 1 | TRUE | wye
21 | LV_362-8_0_3_load_16 | 30 | 0.0027242 | 0.00068275 | 0 | 0 |  | 1 | TRUE | wye
22 | LV_362-8_0_3_load_44 | 33 | 0.019899 | 0.0049872 | 0 | 0 |  | 1 | TRUE | wye
23 | LV_362-8_0_3_load_41 | 34 | 0.0003826 | 9.5888e-05 | 0 | 0 |  | 1 | TRUE | wye
24 | LV_362-8_0_3_load_71 | 35 | 0.00037755 | 9.4623e-05 | 0 | 0 |  | 1 | TRUE | wye
25 | LV_362-8_0_3_load_45 | 37 | 0.0045579 | 0.0011423 | 0 | 0 |  | 1 | TRUE | wye
26 | LV_362-8_0_3_load_28 | 39 | 0.00037961 | 9.514e-05 | 0 | 0 |  | 1 | TRUE | wye
27 | LV_362-8_0_3_load_39 | 40 | 0.0015542 | 0.00038953 | 0 | 0 |  | 1 | TRUE | wye
28 | LV_362-8_0_3_load_19 | 41 | 0.012903 | 0.0032338 | 0 | 0 |  | 1 | TRUE | wye
29 | LV_362-8_0_3_load_23 | 44 | 0.014306 | 0.0035853 | 0 | 0 |  | 1 | TRUE | wye
30 | LV_362-8_0_3_load_56 | 45 | 0.0028291 | 0.00070905 | 0 | 0 |  | 1 | TRUE | wye
31 | LV_362-8_0_3_load_83 | 47 | 0.014132 | 0.0035419 | 0 | 0 |  | 1 | TRUE | wye
32 | LV_362-8_0_3_load_80 | 48 | 0.0051201 | 0.0012832 | 0 | 0 |  | 1 | TRUE | wye
33 | LV_362-8_0_3_load_78 | 49 | 0.00098139 | 0.00024596 | 0 | 0 |  | 1 | TRUE | wye
34 | LV_362-8_0_3_load_48 | 51 | 0.0053135 | 0.0013317 | 0 | 0 |  | 1 | TRUE | wye
35 | LV_362-8_0_3_load_82 | 52 | 0.0027096 | 0.0006791 | 0 | 0 |  | 1 | TRUE | wye
36 | LV_362-8_0_3_load_25 | 53 | 0.00038056 | 9.5378e-05 | 0 | 0 |  | 1 | TRUE | wye
37 | LV_362-8_0_3_load_26 | 54 | 0.00036591 | 9.1705e-05 | 0 | 0 |  | 1 | TRUE | wye
38 | LV_362-8_0_3_load_27 | 55 | 0.00036052 | 9.0354e-05 | 0 | 0 |  | 1 | TRUE | wye
39 | LV_362-8_0_3_load_29 | 56 | 0.00036094 | 9.0461e-05 | 0 | 0 |  | 1 | TRUE | wye
40 | LV_362-8_0_3_load_64 | 57 | 0.0062566 | 0.0015681 | 0 | 0 |  | 1 | TRUE | wye
41 | LV_362-8_0_3_load_65 | 58 | 0.0034636 | 0.00086807 | 0 | 0 |  | 1 | TRUE | wye
42 | LV_362-8_0_3_load_60 | 61 | 0.014608 | 0.0036612 | 0 | 0 |  | 1 | TRUE | wye
43 | LV_362-8_0_3_load_42 | 62 | 0.00066924 | 0.00016773 | 0 | 0 |  | 1 | TRUE | wye
44 | LV_362-8_0_3_load_57 | 63 | 0.00073793 | 0.00018494 | 0 | 0 |  | 1 | TRUE | wye
45 | LV_362-8_0_3_load_46 | 65 | 0.0087156 | 0.0021843 | 0 | 0 |  | 1 | TRUE | wye
46 | LV_362-8_0_3_load_49 | 66 | 0.0021298 | 0.00053378 | 0 | 0 |  | 1 | TRUE | wye
47 | LV_362-8_0_3_load_47 | 67 | 0.018058 | 0.0045259 | 0 | 0 |  | 1 | TRUE | wye
48 | LV_362-8_0_3_load_51 | 68 | 0.0020652 | 0.00051759 | 0 | 0 |  | 1 | TRUE | wye
49 | LV_362-8_0_3_load_54 | 70 | 0.0015553 | 0.00038981 | 0 | 0 |  | 1 | TRUE | wye
50 | LV_362-8_0_3_load_55 | 71 | 0.0015284 | 0.00038306 | 0 | 0 |  | 1 | TRUE | wye
51 | LV_362-8_0_3_load_62 | 72 | 0.0017376 | 0.00043548 | 0 | 0 |  | 1 | TRUE | wye
52 | LV_362-8_0_3_load_74 | 73 | 0.001542 | 0.00038646 | 0 | 0 |  | 1 | TRUE | wye
53 | LV_362-8_0_3_load_67 | 74 | 0.0011369 | 0.00028494 | 0 | 0 |  | 1 | TRUE | wye
54 | LV_362-8_0_3_load_63 | 75 | 0.0036074 | 0.00090409 | 0 | 0 |  | 1 | TRUE | wye
55 | LV_362-8_0_3_load_81 | 76 | 0.00039939 | 0.0001001 | 0 | 0 |  | 1 | TRUE | wye
56 | LV_362-8_0_3_load_76 | 77 | 0.0046471 | 0.0011647 | 0 | 0 |  | 1 | TRUE | wye
57 | LV_362-8_0_3_load_77 | 78 | 0.00097937 | 0.00024545 | 0 | 0 |  | 1 | TRUE | wye
58 | LV_362-8_0_3_load_79 | 79 | 0.0046582 | 0.0011675 | 0 | 0 |  | 1 | TRUE | wye
59 | LV_362-8_0_3_load_85 | 80 | 0.00095685 | 0.00023981 | 0 | 0 |  | 1 | TRUE | wye
60 | LV_362-8_0_3_load_84 | 81 | 0.012835 | 0.0032167 | 0 | 0 |  | 1 | TRUE | wye

## ext_grid
| name | bus | vm_pu | va_degree | slack_weight | in_service
0 |  | 46 | 1 | 0 | 1 | TRUE

## line
| name | std_type | from_bus | to_bus | length_km | r_ohm_per_km | x_ohm_per_km | c_nf_per_km | g_us_per_km | max_i_ka | df | parallel | type | in_service
0 | LV_362-8_0_3_line_0 |  | 0 | 1 | 0.060199 | 0.125 | 0.08 | 261 | 0 | 0.364 | 1 | 1 | cs | TRUE
1 | LV_362-8_0_3_line_1 |  | 0 | 2 | 0.052564 | 0.125 | 0.08 | 261 | 0 | 0.364 | 1 | 1 | cs | TRUE
2 | LV_362-8_0_3_line_2 |  | 0 | 3 | 0.046728 | 0.125 | 0.08 | 261 | 0 | 0.364 | 1 | 1 | cs | TRUE
3 | LV_362-8_0_3_line_3 |  | 3 | 4 | 0.049773 | 0.125 | 0.08 | 261 | 0 | 0.364 | 1 | 1 | cs | TRUE
4 | LV_362-8_0_3_line_4 |  | 4 | 5 | 0.018866 | 0.125 | 0.08 | 261 | 0 | 0.364 | 1 | 1 | cs | TRUE
5 | LV_362-8_0_3_line_5 |  | 5 | 6 | 0.0057426 | 0.125 | 0.08 | 261 | 0 | 0.364 | 1 | 1 | cs | TRUE
6 | LV_362-8_0_3_line_6 |  | 6 | 40 | 0.024329 | 0.125 | 0.08 | 261 | 0 | 0.364 | 1 | 1 | cs | TRUE
7 | LV_362-8_0_3_line_7 |  | 7 | 8 | 0.046311 | 0.125 | 0.08 | 261 | 0 | 0.364 | 1 | 1 | cs | TRUE
8 | LV_362-8_0_3_line_8 |  | 8 | 9 | 0.062141 | 0.125 | 0.08 | 261 | 0 | 0.364 | 1 | 1 | cs | TRUE
9 | LV_362-8_0_3_line_9 |  | 8 | 10 | 0.0032722 | 0.125 | 0.08 | 261 | 0 | 0.364 | 1 | 1 | cs | TRUE
10 | LV_362-8_0_3_line_10 |  | 9 | 74 | 0.040463 | 0.125 | 0.08 | 261 | 0 | 0.364 | 1 | 1 | cs | TRUE
11 | LV_362-8_0_3_line_11 |  | 10 | 63 | 0.014209 | 0.125 | 0.08 | 261 | 0 | 0.364 | 1 | 1 | cs | TRUE
12 | LV_362-8_0_3_line_12 |  | 11 | 12 | 0.027255 | 0.125 | 0.08 | 261 | 0 | 0.364 | 1 | 1 | cs | TRUE
13 | LV_362-8_0_3_line_13 |  | 12 | 13 | 0.017931 | 0.125 | 0.08 | 261 | 0 | 0.364 | 1 | 1 | cs | TRUE
14 | LV_362-8_0_3_line_14 |  | 13 | 20 | 0.021543 | 0.125 | 0.08 | 261 | 0 | 0.364 | 1 | 1 | cs | TRUE
15 | LV_362-8_0_3_line_15 |  | 14 | 15 | 0.01118 | 0.125 | 0.08 | 261 | 0 | 0.364 | 1 | 1 | cs | TRUE
16 | LV_362-8_0_3_line_16 |  | 14 | 16 | 0.068653 | 0.125 | 0.08 | 261 | 0 | 0.364 | 1 | 1 | cs | TRUE
17 | LV_362-8_0_3_line_17 |  | 15 | 17 | 0.031688 | 0.125 | 0.08 | 261 | 0 | 0.364 | 1 | 1 | cs | TRUE
18 | LV_362-8_0_3_line_18 |  | 16 | 21 | 0.0045287 | 0.125 | 0.08 | 261 | 0 | 0.364 | 1 | 1 | cs | TRUE
19 | LV_362-8_0_3_line_19 |  | 16 | 18 | 0.031858 | 0.125 | 0.08 | 261 | 0 | 0.364 | 1 | 1 | cs | TRUE
20 | LV_362-8_0_3_line_20 |  | 18 | 19 | 0.006809 | 0.125 | 0.08 | 261 | 0 | 0.364 | 1 | 1 | cs | TRUE
21 | LV_362-8_0_3_line_21 |  | 20 | 26 | 0.003337 | 0.125 | 0.08 | 261 | 0 | 0.364 | 1 | 1 | cs | TRUE
22 | LV_362-8_0_3_line_22 |  | 21 | 22 | 0.010589 | 0.125 | 0.08 | 261 | 0 | 0.364 | 1 | 1 | cs | TRUE
23 | LV_362-8_0_3_line_23 |  | 22 | 25 | 0.02269 | 0.125 | 0.08 | 261 | 0 | 0.364 | 1 | 1 | cs | TRUE
24 | LV_362-8_0_3_line_24 |  | 23 | 24 | 0.00060771 | 0.125 | 0.08 | 261 | 0 | 0.364 | 1 | 1 | cs | TRUE
25 | LV_362-8_0_3_line_25 |  | 23 | 25 | 0.071549 | 0.125 | 0.08 | 261 | 0 | 0.364 | 1 | 1 | cs | TRUE
26 | LV_362-8_0_3_line_26 |  | 24 | 56 | 0.00060001 | 0.125 | 0.08 | 261 | 0 | 0.364 | 1 | 1 | cs | TRUE
27 | LV_362-8_0_3_line_27 |  | 25 | 57 | 0.030332 | 0.125 | 0.08 | 261 | 0 | 0.364 | 1 | 1 | cs | TRUE
28 | LV_362-8_0_3_line_28 |  | 26 | 31 | 0.006505 | 0.125 | 0.08 | 261 | 0 | 0.364 | 1 | 1 | cs | TRUE
29 | LV_362-8_0_3_line_29 |  | 26 | 27 | 0.0016147 | 0.125 | 0.08 | 261 | 0 | 0.364 | 1 | 1 | cs | TRUE
30 | LV_362-8_0_3_line_30 |  | 27 | 28 | 0.025684 | 0.125 | 0.08 | 261 | 0 | 0.364 | 1 | 1 | cs | TRUE
31 | LV_362-8_0_3_line_31 |  | 28 | 29 | 0.023847 | 0.125 | 0.08 | 261 | 0 | 0.364 | 1 | 1 | cs | TRUE
32 | LV_362-8_0_3_line_32 |  | 28 | 30 | 0.03635 | 0.125 | 0.08 | 261 | 0 | 0.364 | 1 | 1 | cs | TRUE
33 | LV_362-8_0_3_line_33 |  | 29 | 32 | 0.017471 | 0.125 | 0.08 | 261 | 0 | 0.364 | 1 | 1 | cs | TRUE
34 | LV_362-8_0_3_line_34 |  | 30 | 33 | 0.0023 | 0.125 | 0.08 | 261 | 0 | 0.364 | 1 | 1 | cs | TRUE
35 | LV_362-8_0_3_line_35 |  | 31 | 34 | 0.019882 | 0.125 | 0.08 | 261 | 0 | 0.364 | 1 | 1 | cs | TRUE
36 | LV_362-8_0_3_line_36 |  | 31 | 35 | 0.010257 | 0.125 | 0.08 | 261 | 0 | 0.364 | 1 | 1 | cs | TRUE
37 | LV_362-8_0_3_line_37 |  | 32 | 36 | 0.017988 | 0.125 | 0.08 | 261 | 0 | 0.364 | 1 | 1 | cs | TRUE
38 | LV_362-8_0_3_line_38 |  | 33 | 37 | 0.026803 | 0.125 | 0.08 | 261 | 0 | 0.364 | 1 | 1 | cs | TRUE
39 | LV_362-8_0_3_line_39 |  | 34 | 40 | 0.011892 | 0.125 | 0.08 | 261 | 0 | 0.364 | 1 | 1 | cs | TRUE
40 | LV_362-8_0_3_line_40 |  | 35 | 38 | 0.0084971 | 0.125 | 0.08 | 261 | 0 | 0.364 | 1 | 1 | cs | TRUE
41 | LV_362-8_0_3_line_41 |  | 36 | 60 | 0.017877 | 0.125 | 0.08 | 261 | 0 | 0.364 | 1 | 1 | cs | TRUE
42 | LV_362-8_0_3_line_42 |  | 36 | 62 | 0.020039 | 0.125 | 0.08 | 261 | 0 | 0.364 | 1 | 1 | cs | TRUE
43 | LV_362-8_0_3_line_43 |  | 37 | 65 | 0.011496 | 0.125 | 0.08 | 261 | 0 | 0.364 | 1 | 1 | cs | TRUE
44 | LV_362-8_0_3_line_44 |  | 38 | 39 | 0.033776 | 0.125 | 0.08 | 261 | 0 | 0.364 | 1 | 1 | cs | TRUE
45 | LV_362-8_0_3_line_45 |  | 39 | 54 | 0.0002596 | 0.125 | 0.08 | 261 | 0 | 0.364 | 1 | 1 | cs | TRUE
46 | LV_362-8_0_3_line_46 |  | 41 | 42 | 0.024627 | 0.125 | 0.08 | 261 | 0 | 0.364 | 1 | 1 | cs | TRUE
47 | LV_362-8_0_3_line_47 |  | 42 | 43 | 0.020353 | 0.125 | 0.08 | 261 | 0 | 0.364 | 1 | 1 | cs | TRUE
48 | LV_362-8_0_3_line_48 |  | 43 | 46 | 0.019218 | 0.125 | 0.08 | 261 | 0 | 0.364 | 1 | 1 | cs | TRUE
49 | LV_362-8_0_3_line_49 |  | 43 | 47 | 0.035726 | 0.125 | 0.08 | 261 | 0 | 0.364 | 1 | 1 | cs | TRUE
50 | LV_362-8_0_3_line_50 |  | 44 | 45 | 0.027489 | 0.125 | 0.08 | 261 | 0 | 0.364 | 1 | 1 | cs | TRUE
51 | LV_362-8_0_3_line_51 |  | 45 | 50 | 0.0093182 | 0.125 | 0.08 | 261 | 0 | 0.364 | 1 | 1 | cs | TRUE
52 | LV_362-8_0_3_line_52 |  | 46 | 51 | 0.010437 | 0.125 | 0.08 | 261 | 0 | 0.364 | 1 | 2 | cs | TRUE
53 | LV_362-8_0_3_line_53 |  | 47 | 52 | 0.013993 | 0.125 | 0.08 | 261 | 0 | 0.364 | 1 | 1 | cs | TRUE
54 | LV_362-8_0_3_line_54 |  | 48 | 49 | 0.014046 | 0.125 | 0.08 | 261 | 0 | 0.364 | 1 | 1 | cs | TRUE
55 | LV_362-8_0_3_line_55 |  | 49 | 77 | 0.01325 | 0.125 | 0.08 | 261 | 0 | 0.364 | 1 | 1 | cs | TRUE
56 | LV_362-8_0_3_line_56 |  | 50 | 68 | 0.01403 | 0.125 | 0.08 | 261 | 0 | 0.364 | 1 | 1 | cs | TRUE
57 | LV_362-8_0_3_line_57 |  | 51 | 67 | 0.005924 | 0.125 | 0.08 | 261 | 0 | 0.364 | 1 | 2 | cs | TRUE
58 | LV_362-8_0_3_line_58 |  | 52 | 81 | 0.013182 | 0.125 | 0.08 | 261 | 0 | 0.364 | 1 | 1 | cs | TRUE
59 | LV_362-8_0_3_line_59 |  | 53 | 54 | 0.00022428 | 0.125 | 0.08 | 261 | 0 | 0.364 | 1 | 1 | cs | TRUE
60 | LV_362-8_0_3_line_60 |  | 53 | 55 | 2.6149e-05 | 0.125 | 0.08 | 261 | 0 | 0.364 | 1 | 1 | cs | TRUE
61 | LV_362-8_0_3_line_61 |  | 55 | 56 | 0.00057089 | 0.125 | 0.08 | 261 | 0 | 0.364 | 1 | 1 | cs | TRUE
62 | LV_362-8_0_3_line_62 |  | 57 | 58 | 0.022694 | 0.125 | 0.08 | 261 | 0 | 0.364 | 1 | 1 | cs | TRUE
63 | LV_362-8_0_3_line_63 |  | 59 | 60 | 0.014407 | 0.125 | 0.08 | 261 | 0 | 0.364 | 1 | 1 | cs | TRUE
64 | LV_362-8_0_3_line_64 |  | 59 | 61 | 0.034241 | 0.125 | 0.08 | 261 | 0 | 0.364 | 1 | 1 | cs | TRUE
65 | LV_362-8_0_3_line_65 |  | 60 | 63 | 0.043632 | 0.125 | 0.08 | 261 | 0 | 0.364 | 1 | 1 | cs | TRUE
66 | LV_362-8_0_3_line_66 |  | 61 | 64 | 0.00028508 | 0.125 | 0.08 | 261 | 0 | 0.364 | 1 | 1 | cs | TRUE
67 | LV_362-8_0_3_line_67 |  | 64 | 75 | 0.025811 | 0.125 | 0.08 | 261 | 0 | 0.364 | 1 | 1 | cs | TRUE
68 | LV_362-8_0_3_line_68 |  | 64 | 72 | 0.0053265 | 0.125 | 0.08 | 261 | 0 | 0.364 | 1 | 1 | cs | TRUE
69 | LV_362-8_0_3_line_69 |  | 65 | 66 | 0.010066 | 0.125 | 0.08 | 261 | 0 | 0.364 | 1 | 2 | cs | TRUE
70 | LV_362-8_0_3_line_70 |  | 66 | 67 | 0.013177 | 0.125 | 0.08 | 261 | 0 | 0.364 | 1 | 2 | cs | TRUE
71 | LV_362-8_0_3_line_71 |  | 68 | 69 | 0.0095298 | 0.125 | 0.08 | 261 | 0 | 0.364 | 1 | 1 | cs | TRUE
72 | LV_362-8_0_3_line_72 |  | 69 | 70 | 0.010761 | 0.125 | 0.08 | 261 | 0 | 0.364 | 1 | 1 | cs | TRUE
73 | LV_362-8_0_3_line_73 |  | 69 | 71 | 0.038693 | 0.125 | 0.08 | 261 | 0 | 0.364 | 1 | 1 | cs | TRUE
74 | LV_362-8_0_3_line_74 |  | 70 | 72 | 0.014708 | 0.125 | 0.08 | 261 | 0 | 0.364 | 1 | 1 | cs | TRUE
75 | LV_362-8_0_3_line_75 |  | 71 | 73 | 0.02242 | 0.125 | 0.08 | 261 | 0 | 0.364 | 1 | 1 | cs | TRUE
76 | LV_362-8_0_3_line_76 |  | 74 | 76 | 0.022362 | 0.125 | 0.08 | 261 | 0 | 0.364 | 1 | 1 | cs | TRUE
77 | LV_362-8_0_3_line_77 |  | 77 | 78 | 0.013213 | 0.125 | 0.08 | 261 | 0 | 0.364 | 1 | 1 | cs | TRUE
78 | LV_362-8_0_3_line_78 |  | 78 | 79 | 0.013253 | 0.125 | 0.08 | 261 | 0 | 0.364 | 1 | 1 | cs | TRUE
79 | LV_362-8_0_3_line_79 |  | 79 | 80 | 0.013086 | 0.125 | 0.08 | 261 | 0 | 0.364 | 1 | 1 | cs | TRUE
80 | LV_362-8_0_3_line_80 |  | 80 | 81 | 0.013131 | 0.125 | 0.08 | 261 | 0 | 0.364 | 1 | 1 | cs | TRUE

## trafo
| name | std_type | hv_bus | lv_bus | sn_mva | vn_hv_kv | vn_lv_kv | vk_percent | vkr_percent | pfe_kw | i0_percent | shift_degree | tap_side | tap_neutral | tap_min | tap_max | tap_step_percent | tap_step_degree | tap_pos | tap_phase_shifter | parallel | df | in_service
0 | LV_362-8_0_3_trafo_50 | 0.63 MVA 20/0.4 kV | 82 | 46 | 0.63 | 20 | 0.4 | 6 | 1.206 | 1.65 | 0.2619 | 150 | hv | 0 | -2 | 2 | 2.5 | 0 | 0 | FALSE | 1 | 1 | TRUE

## line_geodata
| x0 | y0 | x1 | y1 | x2 | y2 | x3 | y3 | x4 | y4 | x5 | y5 | x6 | y6
0 | 2602044.0906 | 1202998.0713 | 2602098.0191 | 1203024.8222
1 | 2602044.0906 | 1202998.0713 | 2602087.7854 | 1202968.8519
2 | 2602030.3479 | 1203042.7324 | 2602044.0906 | 1202998.0713
3 | 2601998.2074 | 1203009.685 | 2602002.6564 | 1203023.6121 | 2602006.5267 | 1203031.5509 | 2602027.4398 | 1203041.5521 | 2602030.3479 | 1203042.7324
4 | 2601998.2074 | 1203009.685 | 2601996.7428 | 1203005.1001 | 2601994.9041 | 1202996.9618 | 2601990.929 | 1202992.8633
5 | 2601986.6345 | 1202989.0817 | 2601988.7886 | 1202990.6564 | 2601990.929 | 1202992.8633
6 | 2601986.6345 | 1202989.0817 | 2601977.3629 | 1202982.3038 | 2601967.6228 | 1202973.9305
7 | 2602081.2773 | 1202882.945 | 2602110.2417 | 1202919.0801
8 | 2602137.0013 | 1202855.4438 | 2602119.2085 | 1202864.2091 | 2602081.2773 | 1202882.945
9 | 2602081.2773 | 1202882.945 | 2602078.3434 | 1202884.3941
10 | 2602137.0013 | 1202855.4438 | 2602151.8567 | 1202847.7003 | 2602162.3364 | 1202841.6118 | 2602170.3049 | 1202836.2116 | 2602171.8772 | 1202835.0333
11 | 2602065.6036 | 1202890.6869 | 2602078.3434 | 1202884.3941
12 | 2601900.8268 | 1202954.9095 | 2601882.8212 | 1202965.3096 | 2601877.2262 | 1202968.5411
13 | 2601900.8268 | 1202954.9095 | 2601910.0646 | 1202952.8556 | 2601918.339 | 1202951.0578
14 | 2601939.391 | 1202946.4835 | 2601918.339 | 1202951.0578
15 | 2601810.3716 | 1203012.0912 | 2601799.7356 | 1203008.5528
16 | 2601810.3716 | 1203012.0912 | 2601808.1243 | 1203021.5067 | 2601804.4003 | 1203033.023 | 2601807.4663 | 1203034.1356 | 2601831.0813 | 1203042.6694 | 2601838.674 | 1203045.1841 | 2601848.6405 | 1203048.4888
17 | 2601799.7356 | 1203008.5528 | 2601788.0965 | 1202979.0801
18 | 2601848.6405 | 1203048.4888 | 2601853.0048 | 1203049.6979
19 | 2601826.5407 | 1203062.4009 | 2601828.953 | 1203061.012 | 2601838.674 | 1203045.1841 | 2601848.6405 | 1203048.4888
20 | 2601823.1413 | 1203056.4967 | 2601826.5407 | 1203062.4009
21 | 2601942.6403 | 1202945.6841 | 2601939.391 | 1202946.4835
22 | 2601863.2096 | 1203052.5252 | 2601853.0048 | 1203049.6979
23 | 2601885.0755 | 1203058.583 | 2601863.2096 | 1203052.5252
24 | 2601911.8407 | 1202992.2285 | 2601912.01 | 1202991.6449
25 | 2601911.8407 | 1202992.2285 | 2601885.0755 | 1203058.583
26 | 2601912.01 | 1202991.6449 | 2601912.1772 | 1202991.0686
27 | 2601885.0755 | 1203058.583 | 2601882.7223 | 1203065.4305 | 2601878.8099 | 1203070.6432 | 2601869.0692 | 1203075.7208 | 2601863.9687 | 1203078.0069
28 | 2601942.6403 | 1202945.6841 | 2601944.921 | 1202951.777
29 | 2601942.6403 | 1202945.6841 | 2601944.1958 | 1202945.2512
30 | 2601968.6043 | 1202937.3322 | 2601960.3933 | 1202940.498 | 2601955.2492 | 1202942.1751 | 2601944.1958 | 1202945.2512
31 | 2601968.6043 | 1202937.3322 | 2601988.7937 | 1202927.5111 | 2601990.0489 | 1202926.9014
32 | 2601968.6043 | 1202937.3322 | 2601962.9227 | 1202901.4294
33 | 2602005.7642 | 1202919.2677 | 2601997.0506 | 1202923.5005 | 2601990.0489 | 1202926.9014
34 | 2601962.5631 | 1202899.1576 | 2601962.9227 | 1202901.4294
35 | 2601944.921 | 1202951.777 | 2601948.8 | 1202956.4585 | 2601958.6887 | 1202966.087
36 | 2601944.921 | 1202951.777 | 2601941.6173 | 1202956.334 | 2601940.0948 | 1202958.8126 | 2601938.664 | 1202959.7665
37 | 2602020.881 | 1202925.2425 | 2602017.3959 | 1202926.1641 | 2602013.7893 | 1202925.9517 | 2602010.4343 | 1202924.6277 | 2602007.6654 | 1202922.3255 | 2602005.7642 | 1202919.2677
38 | 2601962.5631 | 1202899.1576 | 2601962.2864 | 1202897.4086 | 2601956.4117 | 1202873.0759
39 | 2601967.6228 | 1202973.9305 | 2601960.1185 | 1202967.4792 | 2601958.6887 | 1202966.087
40 | 2601931.594 | 1202964.4797 | 2601938.664 | 1202959.7665
41 | 2602026.547 | 1202910.1362 | 2602027.5274 | 1202913.5717 | 2602027.3817 | 1202917.1403 | 2602026.1251 | 1202920.4861 | 2602023.8796 | 1202923.2869 | 2602020.881 | 1202925.2425
42 | 2602020.881 | 1202925.2425 | 2602024.7434 | 1202934.2264 | 2602029.1333 | 1202943.4993
43 | 2601952.4777 | 1202862.695 | 2601954.239 | 1202864.0769 | 2601956.4117 | 1202873.0759
44 | 2601931.594 | 1202964.4797 | 2601916.8448 | 1202974.9808 | 2601912.4784 | 1202990.0305
45 | 2601912.4061 | 1202990.2799 | 2601912.4784 | 1202990.0305
46 | 2601903.2856 | 1202827.3523 | 2601879.0903 | 1202831.9422
47 | 2601904.3447 | 1202847.2968 | 2601905.8383 | 1202840.1711 | 2601903.2856 | 1202827.3523
48 | 2601914.1786 | 1202862.1189 | 2601909.416 | 1202860.1386 | 2601906.8527 | 1202857.0139 | 2601904.3447 | 1202847.2968
49 | 2601904.3447 | 1202847.2968 | 2601887.6343 | 1202851.027 | 2601879.2183 | 1202852.6142 | 2601869.3877 | 1202854.6545
50 | 2601948.0841 | 1202824.4407 | 2601957.8658 | 1202824.49 | 2601963.3514 | 1202826.0036 | 2601975.1914 | 1202828.0575
51 | 2601984.3968 | 1202829.49 | 2601980.6229 | 1202828.9996 | 2601975.1914 | 1202828.0575
52 | 2601914.1786 | 1202862.1189 | 2601922.6098 | 1202860.2983 | 2601924.4015 | 1202860.0319
53 | 2601855.6869 | 1202857.498 | 2601869.3877 | 1202854.6545
54 | 2601778.2229 | 1202873.5753 | 2601764.4703 | 1202876.4296
55 | 2601791.1965 | 1202870.8827 | 2601778.2229 | 1202873.5753
56 | 2601984.3968 | 1202829.49 | 2601995.2712 | 1202838.3542
57 | 2601930.2611 | 1202859.1605 | 2601924.4015 | 1202860.0319
58 | 2601855.6869 | 1202857.498 | 2601842.7795 | 1202860.1769
59 | 2601912.3436 | 1202990.4952 | 2601912.4061 | 1202990.2799
60 | 2601912.3363 | 1202990.5204 | 2601912.3436 | 1202990.4952
61 | 2601912.1772 | 1202991.0686 | 2601912.3363 | 1202990.5204
62 | 2601863.9687 | 1203078.0069 | 2601843.2597 | 1203087.289
63 | 2602026.547 | 1202910.1362 | 2602024.524 | 1202907.145 | 2602021.6638 | 1202904.954 | 2602018.2554 | 1202903.7522 | 2602014.6488 | 1202903.6955
64 | 2602014.6488 | 1202903.6955 | 2602009.5586 | 1202869.835
65 | 2602026.547 | 1202910.1362 | 2602034.8877 | 1202905.8588 | 2602065.6036 | 1202890.6869
66 | 2602009.5163 | 1202869.5531 | 2602009.5586 | 1202869.835
67 | 2602033.7119 | 1202871.8623 | 2602032.6928 | 1202870.2722 | 2602031.1334 | 1202868.9821 | 2602029.3761 | 1202868.1033 | 2602027.0783 | 1202867.7023 | 2602023.0227 | 1202867.9011 | 2602009.5163 | 1202869.5531
68 | 2602009.5163 | 1202869.5531 | 2602008.6493 | 1202864.2976
69 | 2601952.4777 | 1202862.695 | 2601950.0856 | 1202860.8183 | 2601944.4555 | 1202859.1934 | 2601943.31 | 1202858.977
70 | 2601930.2611 | 1202859.1605 | 2601936.7099 | 1202858.2016 | 2601940.5067 | 1202858.4473 | 2601943.31 | 1202858.977
71 | 2602004.5042 | 1202839.1684 | 2601996.2941 | 1202839.188 | 2601995.2712 | 1202838.3542
72 | 2602004.5042 | 1202839.1684 | 2602006.2555 | 1202849.7855
73 | 2602004.5042 | 1202839.1684 | 2602009.4063 | 1202833.378 | 2602040.0572 | 1202828.0773
74 | 2602006.2555 | 1202849.7855 | 2602008.6493 | 1202864.2976
75 | 2602040.0572 | 1202828.0773 | 2602062.1494 | 1202824.2568
76 | 2602189.3174 | 1202821.058 | 2602181.4702 | 1202827.8444 | 2602171.8772 | 1202835.0333
77 | 2601791.1965 | 1202870.8827 | 2601804.1336 | 1202868.1977
78 | 2601804.1336 | 1202868.1977 | 2601817.1097 | 1202865.5045
79 | 2601829.9222 | 1202862.8454 | 2601817.1097 | 1202865.5045
80 | 2601829.9222 | 1202862.8454 | 2601842.7795 | 1202860.1769

## bus_geodata
| x | y | coords
0 | 2602044.0906 | 1202998.0713
1 | 2602098.0191 | 1203024.8222
2 | 2602087.7854 | 1202968.8519
3 | 2602030.3479 | 1203042.7324
4 | 2601998.2074 | 1203009.685
5 | 2601990.929 | 1202992.8633
6 | 2601986.6345 | 1202989.0817
7 | 2602110.2417 | 1202919.0801
8 | 2602081.2773 | 1202882.945
9 | 2602137.0013 | 1202855.4438
10 | 2602078.3434 | 1202884.3941
11 | 2601877.2262 | 1202968.5411
12 | 2601900.8268 | 1202954.9095
13 | 2601918.339 | 1202951.0578
14 | 2601810.3716 | 1203012.0912
15 | 2601799.7356 | 1203008.5528
16 | 2601848.6405 | 1203048.4888
17 | 2601788.0965 | 1202979.0801
18 | 2601826.5407 | 1203062.4009
19 | 2601823.1413 | 1203056.4967
20 | 2601939.391 | 1202946.4835
21 | 2601853.0048 | 1203049.6979
22 | 2601863.2096 | 1203052.5252
23 | 2601911.8407 | 1202992.2285
24 | 2601912.01 | 1202991.6449
25 | 2601885.0755 | 1203058.583
26 | 2601942.6403 | 1202945.6841
27 | 2601944.1958 | 1202945.2512
28 | 2601968.6043 | 1202937.3322
29 | 2601990.0489 | 1202926.9014
30 | 2601962.9227 | 1202901.4294
31 | 2601944.921 | 1202951.777
32 | 2602005.7642 | 1202919.2677
33 | 2601962.5631 | 1202899.1576
34 | 2601958.6887 | 1202966.087
35 | 2601938.664 | 1202959.7665
36 | 2602020.881 | 1202925.2425
37 | 2601956.4117 | 1202873.0759
38 | 2601931.594 | 1202964.4797
39 | 2601912.4784 | 1202990.0305
40 | 2601967.6228 | 1202973.9305
41 | 2601879.0903 | 1202831.9422
42 | 2601903.2856 | 1202827.3523
43 | 2601904.3447 | 1202847.2968
44 | 2601948.0841 | 1202824.4407
45 | 2601975.1914 | 1202828.0575
46 | 2601914.1786 | 1202862.1189
47 | 2601869.3877 | 1202854.6545
48 | 2601764.4703 | 1202876.4296
49 | 2601778.2229 | 1202873.5753
50 | 2601984.3968 | 1202829.49
51 | 2601924.4015 | 1202860.0319
52 | 2601855.6869 | 1202857.498
53 | 2601912.3436 | 1202990.4953
54 | 2601912.4061 | 1202990.2799
55 | 2601912.3363 | 1202990.5204
56 | 2601912.1772 | 1202991.0686
57 | 2601863.9687 | 1203078.0069
58 | 2601843.2597 | 1203087.289
59 | 2602014.6488 | 1202903.6955
60 | 2602026.547 | 1202910.1362
61 | 2602009.5586 | 1202869.835
62 | 2602029.1333 | 1202943.4993
63 | 2602065.6036 | 1202890.6869
64 | 2602009.5163 | 1202869.5531
65 | 2601952.4777 | 1202862.695
66 | 2601943.31 | 1202858.977
67 | 2601930.2611 | 1202859.1605
68 | 2601995.2712 | 1202838.3542
69 | 2602004.5042 | 1202839.1684
70 | 2602006.2555 | 1202849.7855
71 | 2602040.0572 | 1202828.0773
72 | 2602008.6493 | 1202864.2976
73 | 2602062.1494 | 1202824.2568
74 | 2602171.8772 | 1202835.0333
75 | 2602033.7119 | 1202871.8623
76 | 2602189.3175 | 1202821.058
77 | 2601791.1965 | 1202870.8827
78 | 2601804.1336 | 1202868.1977
79 | 2601817.1097 | 1202865.5046
80 | 2601829.9222 | 1202862.8454
81 | 2601842.7795 | 1202860.1769
82 | 2601903.1589 | 1202868.141

## line_std_types
| c_nf_per_km | r_ohm_per_km | x_ohm_per_km | max_i_ka | type | q_mm2 | alpha | voltage_rating
NAYY 4x50 SE | 210 | 0.642 | 0.083 | 0.142 | cs | 50 | 0.00403 | LV
NAYY 4x120 SE | 264 | 0.225 | 0.08 | 0.242 | cs | 120 | 0.00403 | LV
NAYY 4x150 SE | 261 | 0.208 | 0.08 | 0.27 | cs | 150 | 0.00403 | LV
NA2XS2Y 1x95 RM/25 12/20 kV | 216 | 0.313 | 0.132 | 0.252 | cs | 95 | 0.00403 | MV
NA2XS2Y 1x185 RM/25 12/20 kV | 273 | 0.161 | 0.117 | 0.362 | cs | 185 | 0.00403 | MV
NA2XS2Y 1x240 RM/25 12/20 kV | 304 | 0.122 | 0.112 | 0.421 | cs | 240 | 0.00403 | MV
NA2XS2Y 1x95 RM/25 6/10 kV | 315 | 0.313 | 0.123 | 0.249 | cs | 95 | 0.00403 | MV
NA2XS2Y 1x185 RM/25 6/10 kV | 406 | 0.161 | 0.11 | 0.358 | cs | 185 | 0.00403 | MV
NA2XS2Y 1x240 RM/25 6/10 kV | 456 | 0.122 | 0.105 | 0.416 | cs | 240 | 0.00403 | MV
NA2XS2Y 1x150 RM/25 12/20 kV | 250 | 0.206 | 0.116 | 0.319 | cs | 150 | 0.00403 | MV
NA2XS2Y 1x120 RM/25 12/20 kV | 230 | 0.253 | 0.119 | 0.283 | cs | 120 | 0.00403 | MV
NA2XS2Y 1x70 RM/25 12/20 kV | 190 | 0.443 | 0.132 | 0.22 | cs | 70 | 0.00403 | MV
NA2XS2Y 1x150 RM/25 6/10 kV | 360 | 0.206 | 0.11 | 0.315 | cs | 150 | 0.00403 | MV
NA2XS2Y 1x120 RM/25 6/10 kV | 340 | 0.253 | 0.113 | 0.28 | cs | 120 | 0.00403 | MV
NA2XS2Y 1x70 RM/25 6/10 kV | 280 | 0.443 | 0.123 | 0.217 | cs | 70 | 0.00403 | MV
N2XS(FL)2Y 1x120 RM/35 64/110 kV | 112 | 0.153 | 0.166 | 0.366 | cs | 120 | 0.00393 | HV
N2XS(FL)2Y 1x185 RM/35 64/110 kV | 125 | 0.099 | 0.156 | 0.457 | cs | 185 | 0.00393 | HV
N2XS(FL)2Y 1x240 RM/35 64/110 kV | 135 | 0.075 | 0.149 | 0.526 | cs | 240 | 0.00393 | HV
N2XS(FL)2Y 1x300 RM/35 64/110 kV | 144 | 0.06 | 0.144 | 0.588 | cs | 300 | 0.00393 | HV
15-AL1/3-ST1A 0.4 | 11 | 1.8769 | 0.35 | 0.105 | ol | 16 | 0.00403 | LV
24-AL1/4-ST1A 0.4 | 11.25 | 1.2012 | 0.335 | 0.14 | ol | 24 | 0.00403 | LV
48-AL1/8-ST1A 0.4 | 12.2 | 0.5939 | 0.3 | 0.21 | ol | 48 | 0.00403 | LV
94-AL1/15-ST1A 0.4 | 13.2 | 0.306 | 0.29 | 0.35 | ol | 94 | 0.00403 | LV
34-AL1/6-ST1A 10.0 | 9.7 | 0.8342 | 0.36 | 0.17 | ol | 34 | 0.00403 | MV
48-AL1/8-ST1A 10.0 | 10.1 | 0.5939 | 0.35 | 0.21 | ol | 48 | 0.00403 | MV
70-AL1/11-ST1A 10.0 | 10.4 | 0.4132 | 0.339 | 0.29 | ol | 70 | 0.00403 | MV
94-AL1/15-ST1A 10.0 | 10.75 | 0.306 | 0.33 | 0.35 | ol | 94 | 0.00403 | MV
122-AL1/20-ST1A 10.0 | 11.1 | 0.2376 | 0.323 | 0.41 | ol | 122 | 0.00403 | MV
149-AL1/24-ST1A 10.0 | 11.25 | 0.194 | 0.315 | 0.47 | ol | 149 | 0.00403 | MV
34-AL1/6-ST1A 20.0 | 9.15 | 0.8342 | 0.382 | 0.17 | ol | 34 | 0.00403 | MV
48-AL1/8-ST1A 20.0 | 9.5 | 0.5939 | 0.372 | 0.21 | ol | 48 | 0.00403 | MV
70-AL1/11-ST1A 20.0 | 9.7 | 0.4132 | 0.36 | 0.29 | ol | 70 | 0.00403 | MV
94-AL1/15-ST1A 20.0 | 10 | 0.306 | 0.35 | 0.35 | ol | 94 | 0.00403 | MV
122-AL1/20-ST1A 20.0 | 10.3 | 0.2376 | 0.344 | 0.41 | ol | 122 | 0.00403 | MV
149-AL1/24-ST1A 20.0 | 10.5 | 0.194 | 0.337 | 0.47 | ol | 149 | 0.00403 | MV
184-AL1/30-ST1A 20.0 | 10.75 | 0.1571 | 0.33 | 0.535 | ol | 184 | 0.00403 | MV
243-AL1/39-ST1A 20.0 | 11 | 0.1188 | 0.32 | 0.645 | ol | 243 | 0.00403 | MV
48-AL1/8-ST1A 110.0 | 8 | 0.5939 | 0.46 | 0.21 | ol | 48 | 0.00403 | HV
70-AL1/11-ST1A 110.0 | 8.4 | 0.4132 | 0.45 | 0.29 | ol | 70 | 0.00403 | HV
94-AL1/15-ST1A 110.0 | 8.65 | 0.306 | 0.44 | 0.35 | ol | 94 | 0.00403 | HV
122-AL1/20-ST1A 110.0 | 8.5 | 0.2376 | 0.43 | 0.41 | ol | 122 | 0.00403 | HV
149-AL1/24-ST1A 110.0 | 8.75 | 0.194 | 0.41 | 0.47 | ol | 149 | 0.00403 | HV
184-AL1/30-ST1A 110.0 | 8.8 | 0.1571 | 0.4 | 0.535 | ol | 184 | 0.00403 | HV
243-AL1/39-ST1A 110.0 | 9 | 0.1188 | 0.39 | 0.645 | ol | 243 | 0.00403 | HV
305-AL1/39-ST1A 110.0 | 9.2 | 0.0949 | 0.38 | 0.74 | ol | 305 | 0.00403 | HV
490-AL1/64-ST1A 110.0 | 9.75 | 0.059 | 0.37 | 0.96 | ol | 490 | 0.00403 | HV
679-AL1/86-ST1A 110.0 | 9.95 | 0.042 | 0.36 | 1.15 | ol | 679 | 0.00403 | HV
490-AL1/64-ST1A 220.0 | 10 | 0.059 | 0.285 | 0.96 | ol | 490 | 0.00403 | HV
679-AL1/86-ST1A 220.0 | 11.7 | 0.042 | 0.275 | 1.15 | ol | 679 | 0.00403 | HV
490-AL1/64-ST1A 380.0 | 11 | 0.059 | 0.253 | 0.96 | ol | 490 | 0.00403 | HV
679-AL1/86-ST1A 380.0 | 14.6 | 0.042 | 0.25 | 1.15 | ol | 679 | 0.00403 | HV

## trafo_std_types
| i0_percent | pfe_kw | vkr_percent | sn_mva | vn_lv_kv | vn_hv_kv | vk_percent | shift_degree | vector_group | tap_side | tap_neutral | tap_min | tap_max | tap_step_degree | tap_step_percent | tap_phase_shifter
160 MVA 380/110 kV | 0.06 | 60 | 0.25 | 160 | 110 | 380 | 12.2 | 0 | Yy0 | hv | 0 | -9 | 9 | 0 | 1.5 | FALSE
100 MVA 220/110 kV | 0.06 | 55 | 0.26 | 100 | 110 | 220 | 12 | 0 | Yy0 | hv | 0 | -9 | 9 | 0 | 1.5 | FALSE
63 MVA 110/20 kV | 0.04 | 22 | 0.32 | 63 | 20 | 110 | 18 | 150 | YNd5 | hv | 0 | -9 | 9 | 0 | 1.5 | FALSE
40 MVA 110/20 kV | 0.05 | 18 | 0.34 | 40 | 20 | 110 | 16.2 | 150 | YNd5 | hv | 0 | -9 | 9 | 0 | 1.5 | FALSE
25 MVA 110/20 kV | 0.07 | 14 | 0.41 | 25 | 20 | 110 | 12 | 150 | YNd5 | hv | 0 | -9 | 9 | 0 | 1.5 | FALSE
63 MVA 110/10 kV | 0.04 | 22 | 0.32 | 63 | 10 | 110 | 18 | 150 | YNd5 | hv | 0 | -9 | 9 | 0 | 1.5 | FALSE
40 MVA 110/10 kV | 0.05 | 18 | 0.34 | 40 | 10 | 110 | 16.2 | 150 | YNd5 | hv | 0 | -9 | 9 | 0 | 1.5 | FALSE
25 MVA 110/10 kV | 0.07 | 14 | 0.41 | 25 | 10 | 110 | 12 | 150 | YNd5 | hv | 0 | -9 | 9 | 0 | 1.5 | FALSE
0.25 MVA 20/0.4 kV | 0.32 | 0.8 | 1.44 | 0.25 | 0.4 | 20 | 6 | 150 | Yzn5 | hv | 0 | -2 | 2 | 0 | 2.5 | FALSE
0.4 MVA 20/0.4 kV | 0.3375 | 1.35 | 1.425 | 0.4 | 0.4 | 20 | 6 | 150 | Dyn5 | hv | 0 | -2 | 2 | 0 | 2.5 | FALSE
0.63 MVA 20/0.4 kV | 0.2619 | 1.65 | 1.206 | 0.63 | 0.4 | 20 | 6 | 150 | Dyn5 | hv | 0 | -2 | 2 | 0 | 2.5 | FALSE
0.25 MVA 10/0.4 kV | 0.24 | 0.6 | 1.2 | 0.25 | 0.4 | 10 | 4 | 150 | Dyn5 | hv | 0 | -2 | 2 | 0 | 2.5 | FALSE
0.4 MVA 10/0.4 kV | 0.2375 | 0.95 | 1.325 | 0.4 | 0.4 | 10 | 4 | 150 | Dyn5 | hv | 0 | -2 | 2 | 0 | 2.5 | FALSE
0.63 MVA 10/0.4 kV | 0.1873 | 1.18 | 1.0794 | 0.63 | 0.4 | 10 | 4 | 150 | Dyn5 | hv | 0 | -2 | 2 | 0 | 2.5 | FALSE

## trafo3w_std_types
| sn_hv_mva | sn_mv_mva | sn_lv_mva | vn_hv_kv | vn_mv_kv | vn_lv_kv | vk_hv_percent | vk_mv_percent | vk_lv_percent | vkr_hv_percent | vkr_mv_percent | vkr_lv_percent | pfe_kw | i0_percent | shift_mv_degree | shift_lv_degree | vector_group | tap_side | tap_neutral | tap_min | tap_max | tap_step_percent
63/25/38 MVA 110/20/10 kV | 63 | 25 | 38 | 110 | 20 | 10 | 10.4 | 10.4 | 10.4 | 0.28 | 0.32 | 0.35 | 35 | 0.89 | 0 | 0 | YN0yn0yn0 | hv | 0 | -10 | 10 | 1.2
63/25/38 MVA 110/10/10 kV | 63 | 25 | 38 | 110 | 10 | 10 | 10.4 | 10.4 | 10.4 | 0.28 | 0.32 | 0.35 | 35 | 0.89 | 0 | 0 | YN0yn0yn0 | hv | 0 | -10 | 10 | 1.2

## fuse_std_types
| fuse_type | i_rated_a | t_avg | t_min | t_total | x_avg | x_min | x_total
HV 100A | HV 100A | 100 | 0 | [10.0, 3.64, 0.854, 0.281, 0.1, 0.0531, 0.022, 0.01] | [10.0, 4.267, 1.21, 0.403, 0.1, 0.058, 0.022, 0.01] | 0 | [300.0, 350.0, 450.0, 550.0, 700.0, 850.0, 1200.0, 1752.0] | [600.0, 700.0, 900.0, 1150.0, 1665.0, 2000.0, 3000.0, 4313.0]
HV 10A | HV 10A | 10 | 0 | [10.0, 1675.0, 0.344, 0.156, 0.1, 0.0417, 0.0171, 0.01] | [10.0, 1.3, 0.3, 0.155, 0.1, 0.0555, 0.023, 0.01] | 0 | [30.0, 32.0, 35.0, 37.0, 39.0, 50.0, 70.0, 88.0] | [60.0, 70.0, 80.0, 87.0, 94.0, 110.0, 150.0, 216.0]
HV 125A | HV 125A | 125 | 0 | [10.0, 1.82, 0.344, 0.1, 0.0467, 0.0269, 0.01] | [10.0, 2.478, 0.426, 0.1, 0.0427, 0.0211, 0.01] | 0 | [375.0, 500.0, 700.0, 925.0, 1200.0, 1500.0, 2341.0] | [750.0, 1000.0, 1500.0, 2200.0, 3000.0, 4000.0, 5765.0]
HV 160A | HV 160A | 160 | 0 | [10.0, 4.15, 1.03, 0.198, 0.1, 0.051, 0.0172, 0.01] | [10.0, 2.3, 0.734, 0.274, 0.1, 0.046, 0.0177, 0.01] | 0 | [480.0, 550.0, 700.0, 1000.0, 1260.0, 1600.0, 2500.0, 3227.0] | [960.0, 1300.0, 1700.0, 2200.0, 2996.0, 4000.0, 6000.0, 7946.0]
HV 16A | HV 16A | 16 | 0 | [10.0, 0.352, 0.164, 0.1, 0.0649, 0.0342, 0.01] | [10.0, 2.34, 0.722, 0.181, 0.1, 0.055, 0.0296, 0.01] | 0 | [48.0, 60.0, 65.0, 71.0, 80.0, 100.0, 162.0] | [96.0, 110.0, 125.0, 150.0, 168.0, 200.0, 250.0, 398.0]
HV 200A | HV 200A | 200 | 0 | [10.0, 4.267, 1.21, 0.403, 0.1, 0.058, 0.022, 0.01] | [10.0, 3.73, 1.654, 0.328, 0.1, 0.0531, 0.019, 0.01] | 0 | [600.0, 700.0, 900.0, 1150.0, 1665.0, 2000.0, 3000.0, 4313.0] | [1200.0, 1500.0, 1800.0, 2700.0, 3960.0, 5000.0, 7500.0, 10620.0]
HV 20A | HV 20A | 20 | 0 | [10.0, 1.3, 0.3, 0.155, 0.1, 0.0555, 0.023, 0.01] | [10.0, 1.3, 0.161, 0.1, 0.0611, 0.0399, 0.0141, 0.01] | 0 | [60.0, 70.0, 80.0, 87.0, 94.0, 110.0, 150.0, 216.0] | [120.0, 150.0, 200.0, 223.0, 260.0, 300.0, 450.0, 532.0]
HV 25A | HV 25A | 25 | 0 | [10.0, 2.512, 0.833, 0.299, 0.1, 0.0372, 0.0223, 0.01] | [10.0, 3.125, 0.597, 0.198, 0.1, 0.0378, 0.022, 0.01] | 0 | [75.0, 82.0, 90.0, 100.0, 124.0, 170.0, 200.0, 289.0] | [150.0, 170.0, 210.0, 250.0, 294.0, 400.0, 500.0, 711.0]
HV 31.5A | HV 31.5A | 31.5 | 0 | [10.0, 2.34, 0.722, 0.181, 0.1, 0.055, 0.0296, 0.01] | [10.0, 2.84, 0.368, 0.164, 0.1, 0.0621, 0.0378, 0.0195, 0.01] | 0 | [95.0, 110.0, 125.0, 150.0, 165.0, 200.0, 250.0, 390.0] | [189.0, 220.0, 300.0, 350.0, 393.0, 450.0, 530.0, 700.0, 960.0]
HV 40A | HV 40A | 40 | 0 | [10.0, 1.3, 0.161, 0.1, 0.0611, 0.0399, 0.0141, 0.01] | [10.0, 2.05, 0.369, 0.198, 0.1, 0.051, 0.0298, 0.01] | 0 | [120.0, 150.0, 200.0, 223.0, 260.0, 300.0, 450.0, 532.0] | [240.0, 300.0, 400.0, 450.0, 530.0, 650.0, 800.0, 1311.0]
HV 50A | HV 50A | 50 | 0 | [10.0, 3.215, 0.597, 0.198, 0.1, 0.0378, 0.022, 0.01] | [10.0, 3.64, 0.854, 0.281, 0.1, 0.0531, 0.022, 0.01] | 0 | [150.0, 170.0, 210.0, 250.0, 294.0, 400.0, 500.0, 711.0] | [300.0, 350.0, 450.0, 550.0, 700.0, 850.0, 1200.0, 1752.0]
HV 6.3A | HV 6.3A | 6.3 | 0 | [10.0, 1.39, 0.344, 0.168, 0.1, 0.056, 0.0263, 0.01] | [10.0, 1.711, 0.516, 0.198, 0.1, 0.0634, 0.0303, 0.01] | 0 | [19.0, 19.5, 20.4, 20.8, 22.0, 25.0, 32.0, 48.0] | [38.0, 40.0, 43.0, 48.0, 53.0, 60.0, 75.0, 118.0]
HV 63A | HV 63A | 63 | 0 | [10.0, 2.84, 0.368, 0.164, 0.1, 0.0621, 0.0378, 0.0195, 0.01] | [10.0, 1.82, 0.344, 0.1, 0.0467, 0.0269, 0.01] | 0 | [189.0, 220.0, 300.0, 350.0, 393.0, 450.0, 530.0, 700.0, 961.0] | [378.0, 500.0, 700.0, 934.0, 1200.0, 1500.0, 2366.0]
HV 80A | HV 80A | 80 | 0 | [10.0, 2.05, 0.369, 0.198, 0.1, 0.051, 0.0298, 0.01] | [10.0, 4.15, 1.03, 0.198, 0.1, 0.051, 0.0172, 0.01] | 0 | [240.0, 300.0, 400.0, 450.0, 530.0, 650.0, 800.0, 1311.0] | [480.0, 550.0, 700.0, 1000.0, 1260.0, 1600.0, 2500.0, 3227.0]
Siemens NH-1-100 | Siemens NH-1-100 | 100 | [5400.0, 2000.0, 400.0, 20.0, 1.0, 0.2, 0.012, 0.004] | 0 | 0 | [150.0, 190.0, 250.0, 430.0, 900.0, 1250.0, 2700.0, 3600.0] | 0 | 0
Siemens NH-1-125 | Siemens NH-1-125 | 125 | [4800.0, 120.0, 7.0, 0.1, 0.004] | 0 | 0 | [180.0, 400.0, 740.0, 2000.0, 4250.0] | 0 | 0
Siemens NH-1-16 | Siemens NH-1-16 | 16 | [4000.0, 400.0, 2.0, 0.1, 0.04, 0.01] | 0 | 0 | [26.0, 35.0, 75.0, 150.0, 200.0, 300.0] | 0 | 0
Siemens NH-1-160 | Siemens NH-1-160 | 160 | [4800.0, 120.0, 7.0, 0.1, 0.004] | 0 | 0 | [210.0, 500.0, 900.0, 2300.0, 5000.0] | 0 | 0
Siemens NH-1-25 | Siemens NH-1-25 | 25 | [4000.0, 1000.0, 10.0, 0.2, 0.02, 0.01] | 0 | 0 | [40.0, 50.0, 100.0, 210.0, 400.0, 500.0] | 0 | 0
Siemens NH-1-50 | Siemens NH-1-50 | 50 | [4000.0, 40.0, 4.0, 1.0, 0.02, 0.01] | 0 | 0 | [86.0, 200.0, 300.0, 400.0, 1000.0, 1280.0] | 0 | 0
Siemens NH-1-63 | Siemens NH-1-63 | 63 | [4000.0, 100.0, 10.0, 2.0, 0.04, 0.01] | 0 | 0 | [100.0, 200.0, 300.0, 400.0, 1000.0, 1500.0] | 0 | 0
Siemens NH-1-80 | Siemens NH-1-80 | 80 | [4800.0, 120.0, 7.0, 0.1, 0.01] | 0 | 0 | [150.58, 250.0, 450.0, 1150.0, 2470.0] | 0 | 0
Siemens NH-2-1000 | Siemens NH-2-1000 | 1000 | [4800.0, 120.0, 7.0, 0.1, 0.004] | 0 | 0 | [1900.0, 3500.0, 8400.0, 24000.0, 52000.0] | 0 | 0
Siemens NH-2-200 | Siemens NH-2-200 | 200 | [4800.0, 120.0, 7.0, 0.1, 0.004] | 0 | 0 | [280.0, 650.0, 1200.0, 3000.0, 7000.0] | 0 | 0
Siemens NH-2-224 | Siemens NH-2-224 | 224 | [4800.0, 120.0, 7.0, 0.2, 0.04, 0.004] | 0 | 0 | [400.0, 750.0, 1453.0, 3025.0, 4315.0, 7600.0] | 0 | 0
Siemens NH-2-250 | Siemens NH-2-250 | 250 | [4800.0, 120.0, 7.0, 0.1, 0.004] | 0 | 0 | [450.0, 800.0, 1650.0, 4000.0, 8500.0] | 0 | 0
Siemens NH-2-315 | Siemens NH-2-315 | 315 | [4800.0, 120.0, 7.0, 0.1, 0.004] | 0 | 0 | [550.0, 920.0, 1900.0, 5000.0, 11000.0] | 0 | 0
Siemens NH-2-355 | Siemens NH-2-355 | 355 | [4800.0, 120.0, 6.0, 0.1, 0.004] | 0 | 0 | [650.0, 1116.27, 2350.0, 5840.0, 12790.0] | 0 | 0
Siemens NH-2-400 | Siemens NH-2-400 | 400 | [4800.0, 120.0, 7.0, 0.1, 0.004] | 0 | 0 | [720.0, 1350.0, 2800.0, 6500.0, 15000.0] | 0 | 0
Siemens NH-2-425 | Siemens NH-2-425 | 425 | [4800.0, 120.0, 7.0, 0.1, 0.004] | 0 | 0 | [850.0, 1500.0, 3050.0, 7500.0, 16500.0] | 0 | 0
Siemens NH-2-630 | Siemens NH-2-630 | 630 | [4800.0, 120.0, 7.0, 0.1, 0.004] | 0 | 0 | [1200.0, 2000.0, 4800.0, 12000.0, 26000.0] | 0 | 0

## dtypes
| element | column | dtype
0 | bus | name | object
1 | bus | vn_kv | float64
2 | bus | type | object
3 | bus | zone | object
4 | bus | in_service | bool
5 | load | name | object
6 | load | bus | uint32
7 | load | p_mw | float64
8 | load | q_mvar | float64
9 | load | const_z_percent | float64
10 | load | const_i_percent | float64
11 | load | sn_mva | float64
12 | load | scaling | float64
13 | load | in_service | bool
14 | load | type | object
15 | ext_grid | name | object
16 | ext_grid | bus | uint32
17 | ext_grid | vm_pu | float64
18 | ext_grid | va_degree | float64
19 | ext_grid | slack_weight | float64
20 | ext_grid | in_service | bool
21 | line | name | object
22 | line | std_type | object
23 | line | from_bus | uint32
24 | line | to_bus | uint32
25 | line | length_km | float64
26 | line | r_ohm_per_km | float64
27 | line | x_ohm_per_km | float64
28 | line | c_nf_per_km | float64
29 | line | g_us_per_km | float64
30 | line | max_i_ka | float64
31 | line | df | float64
32 | line | parallel | uint32
33 | line | type | object
34 | line | in_service | bool
35 | trafo | name | object
36 | trafo | std_type | object
37 | trafo | hv_bus | uint32
38 | trafo | lv_bus | uint32
39 | trafo | sn_mva | float64
40 | trafo | vn_hv_kv | float64
41 | trafo | vn_lv_kv | float64
42 | trafo | vk_percent | float64
43 | trafo | vkr_percent | float64
44 | trafo | pfe_kw | float64
45 | trafo | i0_percent | float64
46 | trafo | shift_degree | float64
47 | trafo | tap_side | object
48 | trafo | tap_neutral | int32
49 | trafo | tap_min | int32
50 | trafo | tap_max | int32
51 | trafo | tap_step_percent | float64
52 | trafo | tap_step_degree | float64
53 | trafo | tap_pos | int32
54 | trafo | tap_phase_shifter | bool
55 | trafo | parallel | uint32
56 | trafo | df | float64
57 | trafo | in_service | bool
58 | line_geodata | coords | object
59 | bus_geodata | x | float64
60 | bus_geodata | y | float64
61 | bus_geodata | coords | object

## parameters
| version | format_version | converged | OPF_converged | name | f_hz | sn_mva
0 | 2.14.6 | 2.14.0 | FALSE | FALSE |  | 50 | 1