## bus
| name | vn_kv | type | zone | in_service
0 | bus_LV_362-9_0_4_node_0 | 0.4 | n |  | TRUE
1 | bus_LV_362-9_0_4_node_1 | 0.4 | n |  | TRUE
2 | bus_LV_362-9_0_4_node_2 | 0.4 | n |  | TRUE
3 | bus_LV_362-9_0_4_node_3 | 0.4 | n |  | TRUE
4 | bus_LV_362-9_0_4_node_4 | 0.4 | n |  | TRUE
5 | bus_LV_362-9_0_4_node_10 | 0.4 | n |  | TRUE
6 | bus_LV_362-9_0_4_node_11 | 0.4 | n |  | TRUE
7 | bus_LV_362-9_0_4_node_85 | 0.4 | n |  | TRUE
8 | bus_LV_362-9_0_4_node_77 | 0.4 | n |  | TRUE
9 | bus_LV_362-9_0_4_node_76 | 0.4 | n |  | TRUE
10 | bus_LV_362-9_0_4_node_12 | 0.4 | n |  | TRUE
11 | bus_LV_362-9_0_4_node_53 | 0.4 | n |  | TRUE
12 | bus_LV_362-9_0_4_node_62 | 0.4 | n |  | TRUE
13 | bus_LV_362-9_0_4_node_51 | 0.4 | n |  | TRUE
14 | bus_LV_362-9_0_4_node_73 | 0.4 | n |  | TRUE
15 | bus_LV_362-9_0_4_node_84 | 0.4 | n |  | TRUE
16 | bus_LV_362-9_0_4_node_47 | 0.4 | n |  | TRUE
17 | bus_LV_362-9_0_4_node_49 | 0.4 | n |  | TRUE
18 | bus_LV_362-9_0_4_node_45 | 0.4 | n |  | TRUE
19 | bus_LV_362-9_0_4_node_50 | 0.4 | n |  | TRUE
20 | bus_LV_362-9_0_4_node_26 | 0.4 | n |  | TRUE
21 | bus_LV_362-9_0_4_node_46 | 0.4 | n |  | TRUE
22 | bus_LV_362-9_0_4_node_65 | 0.4 | n |  | TRUE
23 | bus_LV_362-9_0_4_node_67 | 0.4 | n |  | TRUE
24 | bus_LV_362-9_0_4_node_64 | 0.4 | n |  | TRUE
25 | bus_LV_362-9_0_4_node_6 | 0.4 | n |  | TRUE
26 | bus_LV_362-9_0_4_node_7 | 0.4 | n |  | TRUE
27 | bus_LV_362-9_0_4_node_8 | 0.4 | n |  | TRUE
28 | bus_LV_362-9_0_4_node_63 | 0.4 | n |  | TRUE
29 | bus_LV_362-9_0_4_node_66 | 0.4 | n |  | TRUE
30 | bus_LV_362-9_0_4_node_38 | 0.4 | n |  | TRUE
31 | bus_LV_362-9_0_4_node_68 | 0.4 | n |  | TRUE
32 | bus_LV_362-9_0_4_node_54 | 0.4 | n |  | TRUE
33 | bus_LV_362-9_0_4_node_61 | 0.4 | n |  | TRUE
34 | bus_LV_362-9_0_4_node_13 | 0.4 | n |  | TRUE
35 | bus_LV_362-9_0_4_node_14 | 0.4 | n |  | TRUE
36 | bus_LV_362-9_0_4_node_15 | 0.4 | n |  | TRUE
37 | bus_LV_362-9_0_4_node_16 | 0.4 | n |  | TRUE
38 | bus_LV_362-9_0_4_node_17 | 0.4 | n |  | TRUE
39 | bus_LV_362-9_0_4_node_41 | 0.4 | n |  | TRUE
40 | bus_LV_362-9_0_4_node_28 | 0.4 | n |  | TRUE
41 | bus_LV_362-9_0_4_node_27 | 0.4 | n |  | TRUE
42 | bus_LV_362-9_0_4_node_29 | 0.4 | n |  | TRUE
43 | bus_LV_362-9_0_4_node_18 | 0.4 | n |  | TRUE
44 | bus_LV_362-9_0_4_node_19 | 0.4 | n |  | TRUE
45 | bus_LV_362-9_0_4_node_20 | 0.4 | n |  | TRUE
46 | bus_LV_362-9_0_4_node_21 | 0.4 | n |  | TRUE
47 | bus_LV_362-9_0_4_node_22 | 0.4 | n |  | TRUE
48 | bus_LV_362-9_0_4_node_30 | 0.4 | n |  | TRUE
49 | bus_LV_362-9_0_4_node_75 | 0.4 | n |  | TRUE
50 | bus_LV_362-9_0_4_node_31 | 0.4 | n |  | TRUE
51 | bus_LV_362-9_0_4_node_74 | 0.4 | n |  | TRUE
52 | bus_LV_362-9_0_4_node_23 | 0.4 | n |  | TRUE
53 | bus_LV_362-9_0_4_node_24 | 0.4 | n |  | TRUE
54 | bus_LV_362-9_0_4_node_25 | 0.4 | n |  | TRUE
55 | bus_LV_362-9_0_4_node_57 | 0.4 | n |  | TRUE
56 | bus_LV_362-9_0_4_node_59 | 0.4 | n |  | TRUE
57 | bus_LV_362-9_0_4_node_58 | 0.4 | n |  | TRUE
58 | bus_LV_362-9_0_4_node_33 | 0.4 | n |  | TRUE
59 | bus_LV_362-9_0_4_node_80 | 0.4 | n |  | TRUE
60 | bus_LV_362-9_0_4_node_35 | 0.4 | n |  | TRUE
61 | bus_LV_362-9_0_4_node_79 | 0.4 | n |  | TRUE
62 | bus_LV_362-9_0_4_node_78 | 0.4 | n |  | TRUE
63 | bus_LV_362-9_0_4_node_36 | 0.4 | n |  | TRUE
64 | bus_LV_362-9_0_4_node_37 | 0.4 | n |  | TRUE
65 | bus_LV_362-9_0_4_node_82 | 0.4 | n |  | TRUE
66 | bus_LV_362-9_0_4_node_86 | 0.4 | n |  | TRUE
67 | bus_LV_362-9_0_4_node_39 | 0.4 | n |  | TRUE
68 | bus_LV_362-9_0_4_node_60 | 0.4 | n |  | TRUE
69 | bus_LV_362-9_0_4_node_40 | 0.4 | n |  | TRUE
70 | bus_LV_362-9_0_4_node_56 | 0.4 | n |  | TRUE
71 | bus_LV_362-9_0_4_node_55 | 0.4 | n |  | TRUE
72 | bus_LV_362-9_0_4_node_69 | 0.4 | n |  | TRUE
73 | bus_LV_362-9_0_4_node_72 | 0.4 | n |  | TRUE
74 | bus_LV_362-9_0_4_node_81 | 0.4 | n |  | TRUE
75 | bus_LV_362-9_0_4_node_71 | 0.4 | n |  | TRUE
76 | bus_LV_362-9_0_4_node_83 | 0.4 | n |  | TRUE
77 | bus_LV_362-9_0_4_node_43 | 0.4 | n |  | TRUE
78 | bus_LV_362-9_0_4_node_44 | 0.4 | n |  | TRUE
79 | bus_LV_362-9_0_4_node_48 | 0.4 | n |  | TRUE
80 | bus_LV_362-9_0_4_node_70 | 0.4 | n |  | TRUE
81 | bus_MV_405_1_node_124 | 20 | n |  | TRUE

## load
| name | bus | p_mw | q_mvar | const_z_percent | const_i_percent | sn_mva | scaling | in_service | type
0 | LV_362-9_0_4_load_0 | 0 | 0.0085488 | 0.0021425 | 0 | 0 |  | 1 | TRUE | wye
1 | LV_362-9_0_4_load_1 | 1 | 0.0035101 | 0.00087972 | 0 | 0 |  | 1 | TRUE | wye
2 | LV_362-9_0_4_load_85 | 7 | 0.0096133 | 0.0024093 | 0 | 0 |  | 1 | TRUE | wye
3 | LV_362-9_0_4_load_77 | 8 | 0.018227 | 0.004568 | 0 | 0 |  | 1 | TRUE | wye
4 | LV_362-9_0_4_load_76 | 9 | 0.0012627 | 0.00031645 | 0 | 0 |  | 1 | TRUE | wye
5 | LV_362-9_0_4_load_53 | 11 | 0.017102 | 0.0042862 | 0 | 0 |  | 1 | TRUE | wye
6 | LV_362-9_0_4_load_62 | 12 | 0.0079352 | 0.0019887 | 0 | 0 |  | 1 | TRUE | wye
7 | LV_362-9_0_4_load_84 | 15 | 0.01834 | 0.0045965 | 0 | 0 |  | 1 | TRUE | wye
8 | LV_362-9_0_4_load_49 | 17 | 0.0023966 | 0.00060065 | 0 | 0 |  | 1 | TRUE | wye
9 | LV_362-9_0_4_load_45 | 18 | 0.0030883 | 0.00077401 | 0 | 0 |  | 1 | TRUE | wye
10 | LV_362-9_0_4_load_46 | 21 | 0.0049859 | 0.0012496 | 0 | 0 |  | 1 | TRUE | wye
11 | LV_362-9_0_4_load_67 | 23 | 0.019245 | 0.0048232 | 0 | 0 |  | 1 | TRUE | wye
12 | LV_362-9_0_4_load_64 | 24 | 0.026233 | 0.0065746 | 0 | 0 |  | 1 | TRUE | wye
13 | LV_362-9_0_4_load_6 | 25 | 0.025141 | 0.0063008 | 0 | 0 |  | 1 | TRUE | wye
14 | LV_362-9_0_4_load_7 | 26 | 0.014835 | 0.0037181 | 0 | 0 |  | 1 | TRUE | wye
15 | LV_362-9_0_4_load_63 | 28 | 0.022467 | 0.0056309 | 0 | 0 |  | 1 | TRUE | wye
16 | LV_362-9_0_4_load_54 | 32 | 0.014399 | 0.0036087 | 0 | 0 |  | 1 | TRUE | wye
17 | LV_362-9_0_4_load_61 | 33 | 0.0081573 | 0.0020444 | 0 | 0 |  | 1 | TRUE | wye
18 | LV_362-9_0_4_load_13 | 34 | 0.0028913 | 0.00072463 | 0 | 0 |  | 1 | TRUE | wye
19 | LV_362-9_0_4_load_14 | 35 | 0.0029942 | 0.00075042 | 0 | 0 |  | 1 | TRUE | wye
20 | LV_362-9_0_4_load_15 | 36 | 0.0045616 | 0.0011432 | 0 | 0 |  | 1 | TRUE | wye
21 | LV_362-9_0_4_load_16 | 37 | 0.0045082 | 0.0011299 | 0 | 0 |  | 1 | TRUE | wye
22 | LV_362-9_0_4_load_17 | 38 | 0.0045834 | 0.0011487 | 0 | 0 |  | 1 | TRUE | wye
23 | LV_362-9_0_4_load_28 | 40 | 0.0020814 | 0.00052164 | 0 | 0 |  | 1 | TRUE | wye
24 | LV_362-9_0_4_load_27 | 41 | 0.0030929 | 0.00077515 | 0 | 0 |  | 1 | TRUE | wye
25 | LV_362-9_0_4_load_29 | 42 | 0.0020438 | 0.00051223 | 0 | 0 |  | 1 | TRUE | wye
26 | LV_362-9_0_4_load_18 | 43 | 0.0036049 | 0.00090348 | 0 | 0 |  | 1 | TRUE | wye
27 | LV_362-9_0_4_load_19 | 44 | 0.002752 | 0.00068972 | 0 | 0 |  | 1 | TRUE | wye
28 | LV_362-9_0_4_load_20 | 45 | 0.002331 | 0.00058421 | 0 | 0 |  | 1 | TRUE | wye
29 | LV_362-9_0_4_load_21 | 46 | 0.0019614 | 0.00049157 | 0 | 0 |  | 1 | TRUE | wye
30 | LV_362-9_0_4_load_22 | 47 | 0.0019066 | 0.00047784 | 0 | 0 |  | 1 | TRUE | wye
31 | LV_362-9_0_4_load_30 | 48 | 0.0030197 | 0.0007568 | 0 | 0 |  | 1 | TRUE | wye
32 | LV_362-9_0_4_load_75 | 49 | 0.0018666 | 0.00046781 | 0 | 0 |  | 1 | TRUE | wye
33 | LV_362-9_0_4_load_74 | 51 | 0.0021207 | 0.0005315 | 0 | 0 |  | 1 | TRUE | wye
34 | LV_362-9_0_4_load_23 | 52 | 0.0025737 | 0.00064502 | 0 | 0 |  | 1 | TRUE | wye
35 | LV_362-9_0_4_load_24 | 53 | 0.011709 | 0.0029346 | 0 | 0 |  | 1 | TRUE | wye
36 | LV_362-9_0_4_load_25 | 54 | 0.0022314 | 0.00055924 | 0 | 0 |  | 1 | TRUE | wye
37 | LV_362-9_0_4_load_57 | 55 | 0.0023042 | 0.00057749 | 0 | 0 |  | 1 | TRUE | wye
38 | LV_362-9_0_4_load_59 | 56 | 0.00080172 | 0.00020093 | 0 | 0 |  | 1 | TRUE | wye
39 | LV_362-9_0_4_load_58 | 57 | 0.0013736 | 0.00034427 | 0 | 0 |  | 1 | TRUE | wye
40 | LV_362-9_0_4_load_80 | 59 | 0.00884 | 0.0022155 | 0 | 0 |  | 1 | TRUE | wye
41 | LV_362-9_0_4_load_79 | 61 | 0.0073461 | 0.0018411 | 0 | 0 |  | 1 | TRUE | wye
42 | LV_362-9_0_4_load_78 | 62 | 0.0079894 | 0.0020023 | 0 | 0 |  | 1 | TRUE | wye
43 | LV_362-9_0_4_load_82 | 65 | 0.005817 | 0.0014579 | 0 | 0 |  | 1 | TRUE | wye
44 | LV_362-9_0_4_load_86 | 66 | 0.0081399 | 0.00204 | 0 | 0 |  | 1 | TRUE | wye
45 | LV_362-9_0_4_load_60 | 68 | 0.0084159 | 0.0021092 | 0 | 0 |  | 1 | TRUE | wye
46 | LV_362-9_0_4_load_56 | 70 | 0.012218 | 0.0030621 | 0 | 0 |  | 1 | TRUE | wye
47 | LV_362-9_0_4_load_69 | 72 | 0.016052 | 0.0040229 | 0 | 0 |  | 1 | TRUE | wye
48 | LV_362-9_0_4_load_81 | 74 | 0.0055037 | 0.0013794 | 0 | 0 |  | 1 | TRUE | wye
49 | LV_362-9_0_4_load_71 | 75 | 0.0054907 | 0.0013761 | 0 | 0 |  | 1 | TRUE | wye
50 | LV_362-9_0_4_load_83 | 76 | 0.016396 | 0.0041093 | 0 | 0 |  | 1 | TRUE | wye
51 | LV_362-9_0_4_load_43 | 77 | 0.0028824 | 0.0007224 | 0 | 0 |  | 1 | TRUE | wye
52 | LV_362-9_0_4_load_44 | 78 | 0.007953 | 0.0019932 | 0 | 0 |  | 1 | TRUE | wye
53 | LV_362-9_0_4_load_48 | 79 | 0.0016489 | 0.00041324 | 0 | 0 |  | 1 | TRUE | wye
54 | LV_362-9_0_4_load_70 | 80 | 0.017757 | 0.0044502 | 0 | 0 |  | 1 | TRUE | wye

## ext_grid
| name | bus | vm_pu | va_degree | slack_weight | in_service
0 |  | 28 | 1 | 0 | 1 | TRUE

## line
| name | std_type | from_bus | to_bus | length_km | r_ohm_per_km | x_ohm_per_km | c_nf_per_km | g_us_per_km | max_i_ka | df | parallel | type | in_service
0 | LV_362-9_0_4_line_0 |  | 0 | 1 | 0.018388 | 0.125 | 0.08 | 261 | 0 | 0.364 | 1 | 1 | cs | TRUE
1 | LV_362-9_0_4_line_1 |  | 0 | 2 | 0.0072215 | 0.125 | 0.08 | 261 | 0 | 0.364 | 1 | 1 | cs | TRUE
2 | LV_362-9_0_4_line_2 |  | 1 | 3 | 0.013205 | 0.125 | 0.08 | 261 | 0 | 0.364 | 1 | 1 | cs | TRUE
3 | LV_362-9_0_4_line_3 |  | 2 | 4 | 0.028316 | 0.125 | 0.08 | 261 | 0 | 0.364 | 1 | 1 | cs | TRUE
4 | LV_362-9_0_4_line_4 |  | 3 | 5 | 0.064128 | 0.125 | 0.08 | 261 | 0 | 0.364 | 1 | 1 | cs | TRUE
5 | LV_362-9_0_4_line_5 |  | 3 | 6 | 0.04303 | 0.125 | 0.08 | 261 | 0 | 0.364 | 1 | 1 | cs | TRUE
6 | LV_362-9_0_4_line_6 |  | 4 | 7 | 0.049277 | 0.125 | 0.08 | 261 | 0 | 0.364 | 1 | 1 | cs | TRUE
7 | LV_362-9_0_4_line_7 |  | 5 | 8 | 0.050543 | 0.125 | 0.08 | 261 | 0 | 0.364 | 1 | 1 | cs | TRUE
8 | LV_362-9_0_4_line_8 |  | 5 | 9 | 0.012144 | 0.125 | 0.08 | 261 | 0 | 0.364 | 1 | 1 | cs | TRUE
9 | LV_362-9_0_4_line_9 |  | 6 | 10 | 0.008039 | 0.125 | 0.08 | 261 | 0 | 0.364 | 1 | 1 | cs | TRUE
10 | LV_362-9_0_4_line_10 |  | 6 | 11 | 0.023709 | 0.125 | 0.08 | 261 | 0 | 0.364 | 1 | 1 | cs | TRUE
11 | LV_362-9_0_4_line_11 |  | 10 | 12 | 0.0040441 | 0.125 | 0.08 | 261 | 0 | 0.364 | 1 | 1 | cs | TRUE
12 | LV_362-9_0_4_line_12 |  | 11 | 32 | 0.015989 | 0.125 | 0.08 | 261 | 0 | 0.364 | 1 | 1 | cs | TRUE
13 | LV_362-9_0_4_line_13 |  | 12 | 33 | 0.014817 | 0.125 | 0.08 | 261 | 0 | 0.364 | 1 | 1 | cs | TRUE
14 | LV_362-9_0_4_line_14 |  | 13 | 14 | 0.04438 | 0.125 | 0.08 | 261 | 0 | 0.364 | 1 | 1 | cs | TRUE
15 | LV_362-9_0_4_line_15 |  | 13 | 15 | 0.036696 | 0.125 | 0.08 | 261 | 0 | 0.364 | 1 | 1 | cs | TRUE
16 | LV_362-9_0_4_line_16 |  | 14 | 76 | 0.015984 | 0.125 | 0.08 | 261 | 0 | 0.364 | 1 | 1 | cs | TRUE
17 | LV_362-9_0_4_line_17 |  | 16 | 17 | 0.025689 | 0.125 | 0.08 | 261 | 0 | 0.364 | 1 | 1 | cs | TRUE
18 | LV_362-9_0_4_line_18 |  | 16 | 18 | 3.7879e-05 | 0.125 | 0.08 | 261 | 0 | 0.364 | 1 | 1 | cs | TRUE
19 | LV_362-9_0_4_line_19 |  | 17 | 79 | 0.044668 | 0.125 | 0.08 | 261 | 0 | 0.364 | 1 | 1 | cs | TRUE
20 | LV_362-9_0_4_line_20 |  | 18 | 77 | 0.020773 | 0.125 | 0.08 | 261 | 0 | 0.364 | 1 | 1 | cs | TRUE
21 | LV_362-9_0_4_line_21 |  | 19 | 20 | 0.016786 | 0.125 | 0.08 | 261 | 0 | 0.364 | 1 | 1 | cs | TRUE
22 | LV_362-9_0_4_line_22 |  | 19 | 21 | 0.004189 | 0.125 | 0.08 | 261 | 0 | 0.364 | 1 | 1 | cs | TRUE
23 | LV_362-9_0_4_line_23 |  | 20 | 55 | 0.065275 | 0.125 | 0.08 | 261 | 0 | 0.364 | 1 | 1 | cs | TRUE
24 | LV_362-9_0_4_line_24 |  | 20 | 53 | 0.013236 | 0.125 | 0.08 | 261 | 0 | 0.364 | 1 | 1 | cs | TRUE
25 | LV_362-9_0_4_line_25 |  | 21 | 78 | 0.028234 | 0.125 | 0.08 | 261 | 0 | 0.364 | 1 | 1 | cs | TRUE
26 | LV_362-9_0_4_line_26 |  | 22 | 23 | 0.027252 | 0.125 | 0.08 | 261 | 0 | 0.364 | 1 | 1 | cs | TRUE
27 | LV_362-9_0_4_line_27 |  | 22 | 24 | 0.0091759 | 0.125 | 0.08 | 261 | 0 | 0.364 | 1 | 1 | cs | TRUE
28 | LV_362-9_0_4_line_28 |  | 23 | 76 | 0.014284 | 0.125 | 0.08 | 261 | 0 | 0.364 | 1 | 1 | cs | TRUE
29 | LV_362-9_0_4_line_29 |  | 24 | 29 | 0.017006 | 0.125 | 0.08 | 261 | 0 | 0.364 | 1 | 1 | cs | TRUE
30 | LV_362-9_0_4_line_30 |  | 25 | 26 | 0.0012098 | 0.125 | 0.08 | 261 | 0 | 0.364 | 1 | 1 | cs | TRUE
31 | LV_362-9_0_4_line_31 |  | 26 | 27 | 0.016034 | 0.125 | 0.08 | 261 | 0 | 0.364 | 1 | 1 | cs | TRUE
32 | LV_362-9_0_4_line_32 |  | 27 | 28 | 0.038842 | 0.125 | 0.08 | 261 | 0 | 0.364 | 1 | 3 | cs | TRUE
33 | LV_362-9_0_4_line_33 |  | 27 | 29 | 0.008281 | 0.125 | 0.08 | 261 | 0 | 0.364 | 1 | 3 | cs | TRUE
34 | LV_362-9_0_4_line_34 |  | 28 | 30 | 0.035216 | 0.125 | 0.08 | 261 | 0 | 0.364 | 1 | 1 | cs | TRUE
35 | LV_362-9_0_4_line_35 |  | 29 | 31 | 0.036459 | 0.125 | 0.08 | 261 | 0 | 0.364 | 1 | 3 | cs | TRUE
36 | LV_362-9_0_4_line_36 |  | 30 | 68 | 0.011291 | 0.125 | 0.08 | 261 | 0 | 0.364 | 1 | 1 | cs | TRUE
37 | LV_362-9_0_4_line_37 |  | 31 | 72 | 0.011719 | 0.125 | 0.08 | 261 | 0 | 0.364 | 1 | 3 | cs | TRUE
38 | LV_362-9_0_4_line_38 |  | 32 | 71 | 0.01119 | 0.125 | 0.08 | 261 | 0 | 0.364 | 1 | 1 | cs | TRUE
39 | LV_362-9_0_4_line_39 |  | 33 | 68 | 0.015262 | 0.125 | 0.08 | 261 | 0 | 0.364 | 1 | 1 | cs | TRUE
40 | LV_362-9_0_4_line_40 |  | 34 | 35 | 0.0094403 | 0.125 | 0.08 | 261 | 0 | 0.364 | 1 | 1 | cs | TRUE
41 | LV_362-9_0_4_line_41 |  | 34 | 36 | 0.020461 | 0.125 | 0.08 | 261 | 0 | 0.364 | 1 | 1 | cs | TRUE
42 | LV_362-9_0_4_line_42 |  | 35 | 37 | 0.022117 | 0.125 | 0.08 | 261 | 0 | 0.364 | 1 | 1 | cs | TRUE
43 | LV_362-9_0_4_line_43 |  | 36 | 38 | 0.0094282 | 0.125 | 0.08 | 261 | 0 | 0.364 | 1 | 1 | cs | TRUE
44 | LV_362-9_0_4_line_44 |  | 37 | 39 | 0.016449 | 0.125 | 0.08 | 261 | 0 | 0.364 | 1 | 1 | cs | TRUE
45 | LV_362-9_0_4_line_45 |  | 38 | 40 | 0.018029 | 0.125 | 0.08 | 261 | 0 | 0.364 | 1 | 1 | cs | TRUE
46 | LV_362-9_0_4_line_46 |  | 39 | 41 | 0.026401 | 0.125 | 0.08 | 261 | 0 | 0.364 | 1 | 1 | cs | TRUE
47 | LV_362-9_0_4_line_47 |  | 40 | 42 | 0.0029743 | 0.125 | 0.08 | 261 | 0 | 0.364 | 1 | 1 | cs | TRUE
48 | LV_362-9_0_4_line_48 |  | 41 | 54 | 0.0028868 | 0.125 | 0.08 | 261 | 0 | 0.364 | 1 | 1 | cs | TRUE
49 | LV_362-9_0_4_line_49 |  | 42 | 56 | 0.003784 | 0.125 | 0.08 | 261 | 0 | 0.364 | 1 | 1 | cs | TRUE
50 | LV_362-9_0_4_line_50 |  | 43 | 44 | 0.021284 | 0.125 | 0.08 | 261 | 0 | 0.364 | 1 | 3 | cs | TRUE
51 | LV_362-9_0_4_line_51 |  | 43 | 45 | 0.00068587 | 0.125 | 0.08 | 261 | 0 | 0.364 | 1 | 3 | cs | TRUE
52 | LV_362-9_0_4_line_52 |  | 44 | 46 | 0.0093899 | 0.125 | 0.08 | 261 | 0 | 0.364 | 1 | 3 | cs | TRUE
53 | LV_362-9_0_4_line_53 |  | 45 | 47 | 0.019149 | 0.125 | 0.08 | 261 | 0 | 0.364 | 1 | 3 | cs | TRUE
54 | LV_362-9_0_4_line_54 |  | 46 | 48 | 0.023342 | 0.125 | 0.08 | 261 | 0 | 0.364 | 1 | 3 | cs | TRUE
55 | LV_362-9_0_4_line_55 |  | 47 | 49 | 0.0050098 | 0.125 | 0.08 | 261 | 0 | 0.364 | 1 | 3 | cs | TRUE
56 | LV_362-9_0_4_line_56 |  | 48 | 50 | 0.082984 | 0.125 | 0.08 | 261 | 0 | 0.364 | 1 | 3 | cs | TRUE
57 | LV_362-9_0_4_line_57 |  | 49 | 51 | 0.015084 | 0.125 | 0.08 | 261 | 0 | 0.364 | 1 | 2 | cs | TRUE
58 | LV_362-9_0_4_line_58 |  | 50 | 58 | 0.078276 | 0.125 | 0.08 | 261 | 0 | 0.364 | 1 | 3 | cs | TRUE
59 | LV_362-9_0_4_line_59 |  | 51 | 55 | 0.0052946 | 0.125 | 0.08 | 261 | 0 | 0.364 | 1 | 1 | cs | TRUE
60 | LV_362-9_0_4_line_60 |  | 52 | 53 | 0.039535 | 0.125 | 0.08 | 261 | 0 | 0.364 | 1 | 1 | cs | TRUE
61 | LV_362-9_0_4_line_61 |  | 52 | 54 | 0.02627 | 0.125 | 0.08 | 261 | 0 | 0.364 | 1 | 1 | cs | TRUE
62 | LV_362-9_0_4_line_62 |  | 56 | 57 | 0.0031477 | 0.125 | 0.08 | 261 | 0 | 0.364 | 1 | 1 | cs | TRUE
63 | LV_362-9_0_4_line_63 |  | 58 | 59 | 0.015883 | 0.125 | 0.08 | 261 | 0 | 0.364 | 1 | 3 | cs | TRUE
64 | LV_362-9_0_4_line_64 |  | 59 | 69 | 0.0070922 | 0.125 | 0.08 | 261 | 0 | 0.364 | 1 | 3 | cs | TRUE
65 | LV_362-9_0_4_line_65 |  | 60 | 61 | 0.0070176 | 0.125 | 0.08 | 261 | 0 | 0.364 | 1 | 3 | cs | TRUE
66 | LV_362-9_0_4_line_66 |  | 60 | 62 | 0.0075802 | 0.125 | 0.08 | 261 | 0 | 0.364 | 1 | 3 | cs | TRUE
67 | LV_362-9_0_4_line_67 |  | 61 | 69 | 0.0073676 | 0.125 | 0.08 | 261 | 0 | 0.364 | 1 | 3 | cs | TRUE
68 | LV_362-9_0_4_line_68 |  | 62 | 67 | 0.0075606 | 0.125 | 0.08 | 261 | 0 | 0.364 | 1 | 3 | cs | TRUE
69 | LV_362-9_0_4_line_69 |  | 63 | 64 | 0.022615 | 0.125 | 0.08 | 261 | 0 | 0.364 | 1 | 3 | cs | TRUE
70 | LV_362-9_0_4_line_70 |  | 63 | 65 | 0.009183 | 0.125 | 0.08 | 261 | 0 | 0.364 | 1 | 3 | cs | TRUE
71 | LV_362-9_0_4_line_71 |  | 64 | 66 | 0.006934 | 0.125 | 0.08 | 261 | 0 | 0.364 | 1 | 1 | cs | TRUE
72 | LV_362-9_0_4_line_72 |  | 64 | 67 | 0.015699 | 0.125 | 0.08 | 261 | 0 | 0.364 | 1 | 3 | cs | TRUE
73 | LV_362-9_0_4_line_73 |  | 65 | 74 | 0.015446 | 0.125 | 0.08 | 261 | 0 | 0.364 | 1 | 3 | cs | TRUE
74 | LV_362-9_0_4_line_74 |  | 70 | 71 | 0.016066 | 0.125 | 0.08 | 261 | 0 | 0.364 | 1 | 1 | cs | TRUE
75 | LV_362-9_0_4_line_75 |  | 72 | 80 | 0.014375 | 0.125 | 0.08 | 261 | 0 | 0.364 | 1 | 3 | cs | TRUE
76 | LV_362-9_0_4_line_76 |  | 73 | 74 | 0.0072891 | 0.125 | 0.08 | 261 | 0 | 0.364 | 1 | 3 | cs | TRUE
77 | LV_362-9_0_4_line_77 |  | 73 | 75 | 0.007782 | 0.125 | 0.08 | 261 | 0 | 0.364 | 1 | 3 | cs | TRUE
78 | LV_362-9_0_4_line_78 |  | 75 | 80 | 0.015074 | 0.125 | 0.08 | 261 | 0 | 0.364 | 1 | 3 | cs | TRUE
79 | LV_362-9_0_4_line_79 |  | 77 | 78 | 0.021042 | 0.125 | 0.08 | 261 | 0 | 0.364 | 1 | 1 | cs | TRUE

## trafo
| name | std_type | hv_bus | lv_bus | sn_mva | vn_hv_kv | vn_lv_kv | vk_percent | vkr_percent | pfe_kw | i0_percent | shift_degree | tap_side | tap_neutral | tap_min | tap_max | tap_step_percent | tap_step_degree | tap_pos | tap_phase_shifter | parallel | df | in_service
0 | LV_362-9_0_4_trafo_63 | 0.63 MVA 20/0.4 kV | 81 | 28 | 0.63 | 20 | 0.4 | 6 | 1.206 | 1.65 | 0.2619 | 150 | hv | 0 | -2 | 2 | 2.5 | 0 | 0 | FALSE | 1 | 1 | TRUE

## line_geodata
| x0 | y0 | x1 | y1 | x2 | y2 | x3 | y3 | x4 | y4 | x5 | y5 | x6 | y6 | x7 | y7 | x8 | y8 | x9 | y9 | x10 | y10 | x11 | y11 | x12 | y12 | x13 | y13 | x14 | y14 | x15 | y15 | x16 | y16
0 | 2601627.0625 | 1203051.8236 | 2601644.0063 | 1203044.6813
1 | 2601620.408 | 1203054.6286 | 2601627.0625 | 1203051.8236
2 | 2601656.2109 | 1203039.641 | 2601647.635 | 1203043.1517 | 2601644.0063 | 1203044.6813
3 | 2601620.408 | 1203054.6286 | 2601614.3472 | 1203041.8534 | 2601608.5374 | 1203028.9227
4 | 2601656.2109 | 1203039.641 | 2601655.6028 | 1203037.3952 | 2601655.5578 | 1203034.8716 | 2601655.9159 | 1203033.1374 | 2601656.5859 | 1203031.5033 | 2601657.545 | 1203030.0028 | 2601658.7551 | 1203028.7024 | 2601660.3533 | 1203027.5466 | 2601662.1415 | 1203026.7356 | 2601665.033 | 1203026.225 | 2601667.4906 | 1203026.4702 | 2601669.811 | 1203027.3268 | 2601672.0095 | 1203028.8949 | 2601680.2666 | 1203022.8939 | 2601692.4809 | 1203014.4704 | 2601692.2471 | 1203007.0441 | 2601693.268 | 1203001.9527
5 | 2601656.2109 | 1203039.641 | 2601657.1463 | 1203041.3977 | 2601658.409 | 1203042.9211 | 2601660.1662 | 1203044.289 | 2601662.1899 | 1203045.2345 | 2601664.8985 | 1203045.7244 | 2601667.6377 | 1203045.4472 | 2601669.8444 | 1203044.6029 | 2601671.7926 | 1203043.2582 | 2601677.8858 | 1203048.5849 | 2601681.3546 | 1203051.3207 | 2601682.4958 | 1203051.7546 | 2601683.8577 | 1203051.7772 | 2601685.2426 | 1203051.5107 | 2601686.7645 | 1203051.0109 | 2601692.3044 | 1203048.0997
6 | 2601651.8373 | 1203005.6103 | 2601614.6942 | 1203023.7104 | 2601608.5374 | 1203028.9227
7 | 2601693.268 | 1203001.9527 | 2601677.32 | 1202973.7443 | 2601681.6141 | 1202963.8178 | 2601688.2633 | 1202966.9769
8 | 2601693.268 | 1203001.9527 | 2601694.3952 | 1202997.9175 | 2601701.2885 | 1202993.9486
9 | 2601696.3351 | 1203055.0601 | 2601692.3044 | 1203048.0997
10 | 2601692.3044 | 1203048.0997 | 2601712.7523 | 1203036.0988 | 2601712.7523 | 1203036.0988
11 | 2601696.3351 | 1203055.0601 | 2601698.3661 | 1203058.5572
12 | 2601712.7523 | 1203036.0988 | 2601722.6908 | 1203030.832 | 2601727.1211 | 1203029.1432
13 | 2601698.3661 | 1203058.5572 | 2601705.8076 | 1203071.3706
14 | 2601652.9655 | 1203198.7374 | 2601626.0906 | 1203204.7447 | 2601609.1236 | 1203204.8515
15 | 2601609.1236 | 1203204.8515 | 2601604.2556 | 1203199.4806 | 2601586.2714 | 1203190.3378 | 2601581.5006 | 1203182.3871
16 | 2601652.9655 | 1203198.7374 | 2601645.2183 | 1203184.7567
17 | 2601632.7757 | 1203273.7727 | 2601624.3646 | 1203288.3229 | 2601622.2778 | 1203296.9565
18 | 2601632.7946 | 1203273.7399 | 2601632.7757 | 1203273.7727
19 | 2601626.7918 | 1203339.3039 | 2601621.6444 | 1203332.8685 | 2601619.1217 | 1203320.1721 | 2601620.5868 | 1203303.9526 | 2601622.2778 | 1203296.9565
20 | 2601643.1944 | 1203255.7578 | 2601632.7946 | 1203273.7399
21 | 2601688.5569 | 1203203.2271 | 2601675.7489 | 1203214.1185
22 | 2601675.7489 | 1203214.1185 | 2601672.6644 | 1203216.9528
23 | 2601688.5569 | 1203203.2271 | 2601697.3925 | 1203195.7144 | 2601737.7519 | 1203160.3263
24 | 2601688.5569 | 1203203.2271 | 2601691.9191 | 1203206.2408 | 2601698.7227 | 1203200.7848
25 | 2601653.7287 | 1203237.5429 | 2601657.6667 | 1203230.7337 | 2601672.6644 | 1203216.9528
26 | 2601625.0858 | 1203148.425 | 2601638.2948 | 1203172.2624
27 | 2601625.0858 | 1203148.425 | 2601626.7523 | 1203147.5806 | 2601633.2465 | 1203144.2299
28 | 2601645.2183 | 1203184.7567 | 2601638.2948 | 1203172.2624
29 | 2601648.356 | 1203136.4246 | 2601638.92 | 1203141.3026 | 2601633.2465 | 1203144.2299
30 | 2601647.2956 | 1203117.0097 | 2601647.8606 | 1203118.0795
31 | 2601655.4864 | 1203132.1798 | 2601652.4749 | 1203126.298 | 2601648.6191 | 1203119.5156 | 2601647.8606 | 1203118.0795
32 | 2601655.4864 | 1203132.1798 | 2601688.8732 | 1203112.3292
33 | 2601648.356 | 1203136.4246 | 2601655.4864 | 1203132.1798
34 | 2601719.1428 | 1203094.3321 | 2601688.8732 | 1203112.3292
35 | 2601648.356 | 1203136.4246 | 2601677.529 | 1203158.3999
36 | 2601719.1428 | 1203094.3321 | 2601713.4723 | 1203084.5682
37 | 2601677.529 | 1203158.3999 | 2601687.6422 | 1203152.478
38 | 2601737.6739 | 1203025.4332 | 2601732.4538 | 1203027.1105 | 2601727.1211 | 1203029.1432
39 | 2601713.4723 | 1203084.5682 | 2601705.8076 | 1203071.3706
40 | 2601720.8742 | 1203261.8214 | 2601726.3864 | 1203254.1575
41 | 2601720.8742 | 1203261.8214 | 2601720.641 | 1203262.1456 | 2601708.4118 | 1203278.0488
42 | 2601741.8826 | 1203238.9389 | 2601733.5118 | 1203244.2506 | 2601726.3864 | 1203254.1575
43 | 2601708.4118 | 1203278.0488 | 2601702.6646 | 1203285.5227
44 | 2601758.0353 | 1203239.1102 | 2601749.986 | 1203237.4737 | 2601741.8826 | 1203238.9389
45 | 2601692.2009 | 1203300.2021 | 2601700.7607 | 1203287.9986 | 2601702.6646 | 1203285.5227
46 | 2601758.0353 | 1203239.1102 | 2601754.3414 | 1203225.7797 | 2601746.8426 | 1203215.6943
47 | 2601692.2009 | 1203300.2021 | 2601690.493 | 1203302.6371
48 | 2601746.8426 | 1203215.6943 | 2601745.1201 | 1203213.3777
49 | 2601690.493 | 1203302.6371 | 2601690.493 | 1203302.6371 | 2601689.9063 | 1203306.3753
50 | 2601788.4057 | 1203117.4096 | 2601787.3703 | 1203118.0641 | 2601771.3498 | 1203130.1344
51 | 2601771.3498 | 1203130.1344 | 2601770.8021 | 1203130.5471
52 | 2601788.4057 | 1203117.4096 | 2601796.3429 | 1203112.3925
53 | 2601756.2869 | 1203142.9849 | 2601763.5198 | 1203136.0337 | 2601770.8021 | 1203130.5471
54 | 2601796.3429 | 1203112.3925 | 2601811.7529 | 1203102.6517 | 2601816.2801 | 1203100.2793
55 | 2601756.2869 | 1203142.9849 | 2601752.6748 | 1203146.4563
56 | 2601885.0755 | 1203058.583 | 2601882.7223 | 1203065.4305 | 2601878.8099 | 1203070.6432 | 2601869.0692 | 1203075.7208 | 2601828.1216 | 1203094.0741 | 2601816.2801 | 1203100.2793
57 | 2601741.7329 | 1203156.8357 | 2601743.3516 | 1203155.4163 | 2601752.6748 | 1203146.4563
58 | 2601819.0753 | 1203066.69 | 2601826.5407 | 1203062.4009 | 2601828.953 | 1203061.012 | 2601838.674 | 1203045.1841 | 2601848.6405 | 1203048.4888 | 2601885.0755 | 1203058.583
59 | 2601737.7519 | 1203160.3263 | 2601741.7329 | 1203156.8357
60 | 2601698.7227 | 1203200.7848 | 2601719.7191 | 1203183.9474 | 2601728.0696 | 1203193.4117
61 | 2601745.1201 | 1203213.3777 | 2601742.0887 | 1203209.3007 | 2601728.0696 | 1203193.4117
62 | 2601689.4183 | 1203309.4849 | 2601689.4183 | 1203309.4849 | 2601689.9063 | 1203306.3753
63 | 2601819.0753 | 1203066.69 | 2601805.4002 | 1203074.5569 | 2601805.3079 | 1203074.61
64 | 2601799.16 | 1203078.1459 | 2601805.3079 | 1203074.61
65 | 2601786.6874 | 1203085.3129 | 2601792.772 | 1203081.8166
66 | 2601786.6874 | 1203085.3129 | 2601780.1153 | 1203089.0902
67 | 2601799.16 | 1203078.1459 | 2601792.772 | 1203081.8166
68 | 2601773.5603 | 1203092.8576 | 2601780.1153 | 1203089.0902
69 | 2601747.3339 | 1203117.5303 | 2601750.8067 | 1203105.9361 | 2601754.6497 | 1203103.7248 | 2601759.9233 | 1203100.7025
70 | 2601747.3339 | 1203117.5303 | 2601739.3892 | 1203122.175
71 | 2601756.3718 | 1203094.7427 | 2601759.9233 | 1203100.7025
72 | 2601773.5603 | 1203092.8576 | 2601759.9233 | 1203100.7025
73 | 2601739.3892 | 1203122.175 | 2601726.0608 | 1203129.981
74 | 2601737.6739 | 1203025.4332 | 2601751.5985 | 1203023.0581 | 2601753.5355 | 1203022.9522
75 | 2601687.6422 | 1203152.478 | 2601700.0473 | 1203145.2141
76 | 2601719.771 | 1203133.6647 | 2601726.0608 | 1203129.981
77 | 2601719.771 | 1203133.6647 | 2601713.0556 | 1203137.5969
78 | 2601713.0556 | 1203137.5969 | 2601700.0473 | 1203145.2141
79 | 2601643.1944 | 1203255.7578 | 2601653.7287 | 1203237.5429

## bus_geodata
| x | y | coords
0 | 2601627.0625 | 1203051.8236
1 | 2601644.0063 | 1203044.6813
2 | 2601620.408 | 1203054.6286
3 | 2601656.2109 | 1203039.641
4 | 2601608.5374 | 1203028.9227
5 | 2601693.268 | 1203001.9527
6 | 2601692.3044 | 1203048.0997
7 | 2601651.8373 | 1203005.6103
8 | 2601688.2633 | 1202966.9769
9 | 2601701.2885 | 1202993.9486
10 | 2601696.3351 | 1203055.0601
11 | 2601712.7523 | 1203036.0988
12 | 2601698.3661 | 1203058.5572
13 | 2601609.1236 | 1203204.8515
14 | 2601652.9655 | 1203198.7374
15 | 2601581.5006 | 1203182.3871
16 | 2601632.7757 | 1203273.7727
17 | 2601622.2778 | 1203296.9565
18 | 2601632.7946 | 1203273.7399
19 | 2601675.7489 | 1203214.1185
20 | 2601688.5569 | 1203203.2271
21 | 2601672.6644 | 1203216.9528
22 | 2601625.0858 | 1203148.425
23 | 2601638.2948 | 1203172.2624
24 | 2601633.2465 | 1203144.2299
25 | 2601647.2956 | 1203117.0097
26 | 2601647.8606 | 1203118.0795
27 | 2601655.4864 | 1203132.1798
28 | 2601688.8732 | 1203112.3292
29 | 2601648.356 | 1203136.4246
30 | 2601719.1428 | 1203094.3321
31 | 2601677.529 | 1203158.3999
32 | 2601727.1211 | 1203029.1432
33 | 2601705.8076 | 1203071.3706
34 | 2601720.8742 | 1203261.8214
35 | 2601726.3864 | 1203254.1575
36 | 2601708.4118 | 1203278.0488
37 | 2601741.8826 | 1203238.9389
38 | 2601702.6646 | 1203285.5227
39 | 2601758.0353 | 1203239.1102
40 | 2601692.2009 | 1203300.2021
41 | 2601746.8426 | 1203215.6943
42 | 2601690.493 | 1203302.6371
43 | 2601771.3498 | 1203130.1344
44 | 2601788.4057 | 1203117.4096
45 | 2601770.8021 | 1203130.5471
46 | 2601796.3429 | 1203112.3925
47 | 2601756.2869 | 1203142.9849
48 | 2601816.2801 | 1203100.2793
49 | 2601752.6748 | 1203146.4563
50 | 2601885.0755 | 1203058.583
51 | 2601741.7329 | 1203156.8357
52 | 2601728.0696 | 1203193.4117
53 | 2601698.7227 | 1203200.7848
54 | 2601745.1201 | 1203213.3777
55 | 2601737.7519 | 1203160.3263
56 | 2601689.9063 | 1203306.3753
57 | 2601689.4183 | 1203309.4849
58 | 2601819.0753 | 1203066.69
59 | 2601805.3079 | 1203074.61
60 | 2601786.6874 | 1203085.3129
61 | 2601792.772 | 1203081.8166
62 | 2601780.1153 | 1203089.0902
63 | 2601747.3339 | 1203117.5303
64 | 2601759.9233 | 1203100.7025
65 | 2601739.3892 | 1203122.175
66 | 2601756.3718 | 1203094.7427
67 | 2601773.5603 | 1203092.8576
68 | 2601713.4723 | 1203084.5682
69 | 2601799.16 | 1203078.1459
70 | 2601753.5355 | 1203022.9522
71 | 2601737.6739 | 1203025.4332
72 | 2601687.6422 | 1203152.478
73 | 2601719.771 | 1203133.6647
74 | 2601726.0608 | 1203129.981
75 | 2601713.0556 | 1203137.5969
76 | 2601645.2183 | 1203184.7567
77 | 2601643.1944 | 1203255.7578
78 | 2601653.7287 | 1203237.543
79 | 2601626.7918 | 1203339.3039
80 | 2601700.0473 | 1203145.2141
81 | 2601719.1428 | 1203094.3321

## line_std_types
| c_nf_per_km | r_ohm_per_km | x_ohm_per_km | max_i_ka | type | q_mm2 | alpha | voltage_rating
NAYY 4x50 SE | 210 | 0.642 | 0.083 | 0.142 | cs | 50 | 0.00403 | LV
NAYY 4x120 SE | 264 | 0.225 | 0.08 | 0.242 | cs | 120 | 0.00403 | LV
NAYY 4x150 SE | 261 | 0.208 | 0.08 | 0.27 | cs | 150 | 0.00403 | LV
NA2XS2Y 1x95 RM/25 12/20 kV | 216 | 0.313 | 0.132 | 0.252 | cs | 95 | 0.00403 | MV
NA2XS2Y 1x185 RM/25 12/20 kV | 273 | 0.161 | 0.117 | 0.362 | cs | 185 | 0.00403 | MV
NA2XS2Y 1x240 RM/25 12/20 kV | 304 | 0.122 | 0.112 | 0.421 | cs | 240 | 0.00403 | MV
NA2XS2Y 1x95 RM/25 6/10 kV | 315 | 0.313 | 0.123 | 0.249 | cs | 95 | 0.00403 | MV
NA2XS2Y 1x185 RM/25 6/10 kV | 406 | 0.161 | 0.11 | 0.358 | cs | 185 | 0.00403 | MV
NA2XS2Y 1x240 RM/25 6/10 kV | 456 | 0.122 | 0.105 | 0.416 | cs | 240 | 0.00403 | MV
NA2XS2Y 1x150 RM/25 12/20 kV | 250 | 0.206 | 0.116 | 0.319 | cs | 150 | 0.00403 | MV
NA2XS2Y 1x120 RM/25 12/20 kV | 230 | 0.253 | 0.119 | 0.283 | cs | 120 | 0.00403 | MV
NA2XS2Y 1x70 RM/25 12/20 kV | 190 | 0.443 | 0.132 | 0.22 | cs | 70 | 0.00403 | MV
NA2XS2Y 1x150 RM/25 6/10 kV | 360 | 0.206 | 0.11 | 0.315 | cs | 150 | 0.00403 | MV
NA2XS2Y 1x120 RM/25 6/10 kV | 340 | 0.253 | 0.113 | 0.28 | cs | 120 | 0.00403 | MV
NA2XS2Y 1x70 RM/25 6/10 kV | 280 | 0.443 | 0.123 | 0.217 | cs | 70 | 0.00403 | MV
N2XS(FL)2Y 1x120 RM/35 64/110 kV | 112 | 0.153 | 0.166 | 0.366 | cs | 120 | 0.00393 | HV
N2XS(FL)2Y 1x185 RM/35 64/110 kV | 125 | 0.099 | 0.156 | 0.457 | cs | 185 | 0.00393 | HV
N2XS(FL)2Y 1x240 RM/35 64/110 kV | 135 | 0.075 | 0.149 | 0.526 | cs | 240 | 0.00393 | HV
N2XS(FL)2Y 1x300 RM/35 64/110 kV | 144 | 0.06 | 0.144 | 0.588 | cs | 300 | 0.00393 | HV
15-AL1/3-ST1A 0.4 | 11 | 1.8769 | 0.35 | 0.105 | ol | 16 | 0.00403 | LV
24-AL1/4-ST1A 0.4 | 11.25 | 1.2012 | 0.335 | 0.14 | ol | 24 | 0.00403 | LV
48-AL1/8-ST1A 0.4 | 12.2 | 0.5939 | 0.3 | 0.21 | ol | 48 | 0.00403 | LV
94-AL1/15-ST1A 0.4 | 13.2 | 0.306 | 0.29 | 0.35 | ol | 94 | 0.00403 | LV
34-AL1/6-ST1A 10.0 | 9.7 | 0.8342 | 0.36 | 0.17 | ol | 34 | 0.00403 | MV
48-AL1/8-ST1A 10.0 | 10.1 | 0.5939 | 0.35 | 0.21 | ol | 48 | 0.00403 | MV
70-AL1/11-ST1A 10.0 | 10.4 | 0.4132 | 0.339 | 0.29 | ol | 70 | 0.00403 | MV
94-AL1/15-ST1A 10.0 | 10.75 | 0.306 | 0.33 | 0.35 | ol | 94 | 0.00403 | MV
122-AL1/20-ST1A 10.0 | 11.1 | 0.2376 | 0.323 | 0.41 | ol | 122 | 0.00403 | MV
149-AL1/24-ST1A 10.0 | 11.25 | 0.194 | 0.315 | 0.47 | ol | 149 | 0.00403 | MV
34-AL1/6-ST1A 20.0 | 9.15 | 0.8342 | 0.382 | 0.17 | ol | 34 | 0.00403 | MV
48-AL1/8-ST1A 20.0 | 9.5 | 0.5939 | 0.372 | 0.21 | ol | 48 | 0.00403 | MV
70-AL1/11-ST1A 20.0 | 9.7 | 0.4132 | 0.36 | 0.29 | ol | 70 | 0.00403 | MV
94-AL1/15-ST1A 20.0 | 10 | 0.306 | 0.35 | 0.35 | ol | 94 | 0.00403 | MV
122-AL1/20-ST1A 20.0 | 10.3 | 0.2376 | 0.344 | 0.41 | ol | 122 | 0.00403 | MV
149-AL1/24-ST1A 20.0 | 10.5 | 0.194 | 0.337 | 0.47 | ol | 149 | 0.00403 | MV
184-AL1/30-ST1A 20.0 | 10.75 | 0.1571 | 0.33 | 0.535 | ol | 184 | 0.00403 | MV
243-AL1/39-ST1A 20.0 | 11 | 0.1188 | 0.32 | 0.645 | ol | 243 | 0.00403 | MV
48-AL1/8-ST1A 110.0 | 8 | 0.5939 | 0.46 | 0.21 | ol | 48 | 0.00403 | HV
70-AL1/11-ST1A 110.0 | 8.4 | 0.4132 | 0.45 | 0.29 | ol | 70 | 0.00403 | HV
94-AL1/15-ST1A 110.0 | 8.65 | 0.306 | 0.44 | 0.35 | ol | 94 | 0.00403 | HV
122-AL1/20-ST1A 110.0 | 8.5 | 0.2376 | 0.43 | 0.41 | ol | 122 | 0.00403 | HV
149-AL1/24-ST1A 110.0 | 8.75 | 0.194 | 0.41 | 0.47 | ol | 149 | 0.00403 | HV
184-AL1/30-ST1A 110.0 | 8.8 | 0.1571 | 0.4 | 0.535 | ol | 184 | 0.00403 | HV
243-AL1/39-ST1A 110.0 | 9 | 0.1188 | 0.39 | 0.645 | ol | 243 | 0.00403 | HV
305-AL1/39-ST1A 110.0 | 9.2 | 0.0949 | 0.38 | 0.74 | ol | 305 | 0.00403 | HV
490-AL1/64-ST1A 110.0 | 9.75 | 0.059 | 0.37 | 0.96 | ol | 490 | 0.00403 | HV
679-AL1/86-ST1A 110.0 | 9.95 | 0.042 | 0.36 | 1.15 | ol | 679 | 0.00403 | HV
490-AL1/64-ST1A 220.0 | 10 | 0.059 | 0.285 | 0.96 | ol | 490 | 0.00403 | HV
679-AL1/86-ST1A 220.0 | 11.7 | 0.042 | 0.275 | 1.15 | ol | 679 | 0.00403 | HV
490-AL1/64-ST1A 380.0 | 11 | 0.059 | 0.253 | 0.96 | ol | 490 | 0.00403 | HV
679-AL1/86-ST1A 380.0 | 14.6 | 0.042 | 0.25 | 1.15 | ol | 679 | 0.00403 | HV

## trafo_std_types
| i0_percent | pfe_kw | vkr_percent | sn_mva | vn_lv_kv | vn_hv_kv | vk_percent | shift_degree | vector_group | tap_side | tap_neutral | tap_min | tap_max | tap_step_degree | tap_step_percent | tap_phase_shifter
160 MVA 380/110 kV | 0.06 | 60 | 0.25 | 160 | 110 | 380 | 12.2 | 0 | Yy0 | hv | 0 | -9 | 9 | 0 | 1.5 | FALSE
100 MVA 220/110 kV | 0.06 | 55 | 0.26 | 100 | 110 | 220 | 12 | 0 | Yy0 | hv | 0 | -9 | 9 | 0 | 1.5 | FALSE
63 MVA 110/20 kV | 0.04 | 22 | 0.32 | 63 | 20 | 110 | 18 | 150 | YNd5 | hv | 0 | -9 | 9 | 0 | 1.5 | FALSE
40 MVA 110/20 kV | 0.05 | 18 | 0.34 | 40 | 20 | 110 | 16.2 | 150 | YNd5 | hv | 0 | -9 | 9 | 0 | 1.5 | FALSE
25 MVA 110/20 kV | 0.07 | 14 | 0.41 | 25 | 20 | 110 | 12 | 150 | YNd5 | hv | 0 | -9 | 9 | 0 | 1.5 | FALSE
63 MVA 110/10 kV | 0.04 | 22 | 0.32 | 63 | 10 | 110 | 18 | 150 | YNd5 | hv | 0 | -9 | 9 | 0 | 1.5 | FALSE
40 MVA 110/10 kV | 0.05 | 18 | 0.34 | 40 | 10 | 110 | 16.2 | 150 | YNd5 | hv | 0 | -9 | 9 | 0 | 1.5 | FALSE
25 MVA 110/10 kV | 0.07 | 14 | 0.41 | 25 | 10 | 110 | 12 | 150 | YNd5 | hv | 0 | -9 | 9 | 0 | 1.5 | FALSE
0.25 MVA 20/0.4 kV | 0.32 | 0.8 | 1.44 | 0.25 | 0.4 | 20 | 6 | 150 | Yzn5 | hv | 0 | -2 | 2 | 0 | 2.5 | FALSE
0.4 MVA 20/0.4 kV | 0.3375 | 1.35 | 1.425 | 0.4 | 0.4 | 20 | 6 | 150 | Dyn5 | hv | 0 | -2 | 2 | 0 | 2.5 | FALSE
0.63 MVA 20/0.4 kV | 0.2619 | 1.65 | 1.206 | 0.63 | 0.4 | 20 | 6 | 150 | Dyn5 | hv | 0 | -2 | 2 | 0 | 2.5 | FALSE
0.25 MVA 10/0.4 kV | 0.24 | 0.6 | 1.2 | 0.25 | 0.4 | 10 | 4 | 150 | Dyn5 | hv | 0 | -2 | 2 | 0 | 2.5 | FALSE
0.4 MVA 10/0.4 kV | 0.2375 | 0.95 | 1.325 | 0.4 | 0.4 | 10 | 4 | 150 | Dyn5 | hv | 0 | -2 | 2 | 0 | 2.5 | FALSE
0.63 MVA 10/0.4 kV | 0.1873 | 1.18 | 1.0794 | 0.63 | 0.4 | 10 | 4 | 150 | Dyn5 | hv | 0 | -2 | 2 | 0 | 2.5 | FALSE

## trafo3w_std_types
| sn_hv_mva | sn_mv_mva | sn_lv_mva | vn_hv_kv | vn_mv_kv | vn_lv_kv | vk_hv_percent | vk_mv_percent | vk_lv_percent | vkr_hv_percent | vkr_mv_percent | vkr_lv_percent | pfe_kw | i0_percent | shift_mv_degree | shift_lv_degree | vector_group | tap_side | tap_neutral | tap_min | tap_max | tap_step_percent
63/25/38 MVA 110/20/10 kV | 63 | 25 | 38 | 110 | 20 | 10 | 10.4 | 10.4 | 10.4 | 0.28 | 0.32 | 0.35 | 35 | 0.89 | 0 | 0 | YN0yn0yn0 | hv | 0 | -10 | 10 | 1.2
63/25/38 MVA 110/10/10 kV | 63 | 25 | 38 | 110 | 10 | 10 | 10.4 | 10.4 | 10.4 | 0.28 | 0.32 | 0.35 | 35 | 0.89 | 0 | 0 | YN0yn0yn0 | hv | 0 | -10 | 10 | 1.2

## fuse_std_types
| fuse_type | i_rated_a | t_avg | t_min | t_total | x_avg | x_min | x_total
HV 100A | HV 100A | 100 | 0 | [10.0, 3.64, 0.854, 0.281, 0.1, 0.0531, 0.022, 0.01] | [10.0, 4.267, 1.21, 0.403, 0.1, 0.058, 0.022, 0.01] | 0 | [300.0, 350.0, 450.0, 550.0, 700.0, 850.0, 1200.0, 1752.0] | [600.0, 700.0, 900.0, 1150.0, 1665.0, 2000.0, 3000.0, 4313.0]
HV 10A | HV 10A | 10 | 0 | [10.0, 1675.0, 0.344, 0.156, 0.1, 0.0417, 0.0171, 0.01] | [10.0, 1.3, 0.3, 0.155, 0.1, 0.0555, 0.023, 0.01] | 0 | [30.0, 32.0, 35.0, 37.0, 39.0, 50.0, 70.0, 88.0] | [60.0, 70.0, 80.0, 87.0, 94.0, 110.0, 150.0, 216.0]
HV 125A | HV 125A | 125 | 0 | [10.0, 1.82, 0.344, 0.1, 0.0467, 0.0269, 0.01] | [10.0, 2.478, 0.426, 0.1, 0.0427, 0.0211, 0.01] | 0 | [375.0, 500.0, 700.0, 925.0, 1200.0, 1500.0, 2341.0] | [750.0, 1000.0, 1500.0, 2200.0, 3000.0, 4000.0, 5765.0]
HV 160A | HV 160A | 160 | 0 | [10.0, 4.15, 1.03, 0.198, 0.1, 0.051, 0.0172, 0.01] | [10.0, 2.3, 0.734, 0.274, 0.1, 0.046, 0.0177, 0.01] | 0 | [480.0, 550.0, 700.0, 1000.0, 1260.0, 1600.0, 2500.0, 3227.0] | [960.0, 1300.0, 1700.0, 2200.0, 2996.0, 4000.0, 6000.0, 7946.0]
HV 16A | HV 16A | 16 | 0 | [10.0, 0.352, 0.164, 0.1, 0.0649, 0.0342, 0.01] | [10.0, 2.34, 0.722, 0.181, 0.1, 0.055, 0.0296, 0.01] | 0 | [48.0, 60.0, 65.0, 71.0, 80.0, 100.0, 162.0] | [96.0, 110.0, 125.0, 150.0, 168.0, 200.0, 250.0, 398.0]
HV 200A | HV 200A | 200 | 0 | [10.0, 4.267, 1.21, 0.403, 0.1, 0.058, 0.022, 0.01] | [10.0, 3.73, 1.654, 0.328, 0.1, 0.0531, 0.019, 0.01] | 0 | [600.0, 700.0, 900.0, 1150.0, 1665.0, 2000.0, 3000.0, 4313.0] | [1200.0, 1500.0, 1800.0, 2700.0, 3960.0, 5000.0, 7500.0, 10620.0]
HV 20A | HV 20A | 20 | 0 | [10.0, 1.3, 0.3, 0.155, 0.1, 0.0555, 0.023, 0.01] | [10.0, 1.3, 0.161, 0.1, 0.0611, 0.0399, 0.0141, 0.01] | 0 | [60.0, 70.0, 80.0, 87.0, 94.0, 110.0, 150.0, 216.0] | [120.0, 150.0, 200.0, 223.0, 260.0, 300.0, 450.0, 532.0]
HV 25A | HV 25A | 25 | 0 | [10.0, 2.512, 0.833, 0.299, 0.1, 0.0372, 0.0223, 0.01] | [10.0, 3.125, 0.597, 0.198, 0.1, 0.0378, 0.022, 0.01] | 0 | [75.0, 82.0, 90.0, 100.0, 124.0, 170.0, 200.0, 289.0] | [150.0, 170.0, 210.0, 250.0, 294.0, 400.0, 500.0, 711.0]
HV 31.5A | HV 31.5A | 31.5 | 0 | [10.0, 2.34, 0.722, 0.181, 0.1, 0.055, 0.0296, 0.01] | [10.0, 2.84, 0.368, 0.164, 0.1, 0.0621, 0.0378, 0.0195, 0.01] | 0 | [95.0, 110.0, 125.0, 150.0, 165.0, 200.0, 250.0, 390.0] | [189.0, 220.0, 300.0, 350.0, 393.0, 450.0, 530.0, 700.0, 960.0]
HV 40A | HV 40A | 40 | 0 | [10.0, 1.3, 0.161, 0.1, 0.0611, 0.0399, 0.0141, 0.01] | [10.0, 2.05, 0.369, 0.198, 0.1, 0.051, 0.0298, 0.01] | 0 | [120.0, 150.0, 200.0, 223.0, 260.0, 300.0, 450.0, 532.0] | [240.0, 300.0, 400.0, 450.0, 530.0, 650.0, 800.0, 1311.0]
HV 50A | HV 50A | 50 | 0 | [10.0, 3.215, 0.597, 0.198, 0.1, 0.0378, 0.022, 0.01] | [10.0, 3.64, 0.854, 0.281, 0.1, 0.0531, 0.022, 0.01] | 0 | [150.0, 170.0, 210.0, 250.0, 294.0, 400.0, 500.0, 711.0] | [300.0, 350.0, 450.0, 550.0, 700.0, 850.0, 1200.0, 1752.0]
HV 6.3A | HV 6.3A | 6.3 | 0 | [10.0, 1.39, 0.344, 0.168, 0.1, 0.056, 0.0263, 0.01] | [10.0, 1.711, 0.516, 0.198, 0.1, 0.0634, 0.0303, 0.01] | 0 | [19.0, 19.5, 20.4, 20.8, 22.0, 25.0, 32.0, 48.0] | [38.0, 40.0, 43.0, 48.0, 53.0, 60.0, 75.0, 118.0]
HV 63A | HV 63A | 63 | 0 | [10.0, 2.84, 0.368, 0.164, 0.1, 0.0621, 0.0378, 0.0195, 0.01] | [10.0, 1.82, 0.344, 0.1, 0.0467, 0.0269, 0.01] | 0 | [189.0, 220.0, 300.0, 350.0, 393.0, 450.0, 530.0, 700.0, 961.0] | [378.0, 500.0, 700.0, 934.0, 1200.0, 1500.0, 2366.0]
HV 80A | HV 80A | 80 | 0 | [10.0, 2.05, 0.369, 0.198, 0.1, 0.051, 0.0298, 0.01] | [10.0, 4.15, 1.03, 0.198, 0.1, 0.051, 0.0172, 0.01] | 0 | [240.0, 300.0, 400.0, 450.0, 530.0, 650.0, 800.0, 1311.0] | [480.0, 550.0, 700.0, 1000.0, 1260.0, 1600.0, 2500.0, 3227.0]
Siemens NH-1-100 | Siemens NH-1-100 | 100 | [5400.0, 2000.0, 400.0, 20.0, 1.0, 0.2, 0.012, 0.004] | 0 | 0 | [150.0, 190.0, 250.0, 430.0, 900.0, 1250.0, 2700.0, 3600.0] | 0 | 0
Siemens NH-1-125 | Siemens NH-1-125 | 125 | [4800.0, 120.0, 7.0, 0.1, 0.004] | 0 | 0 | [180.0, 400.0, 740.0, 2000.0, 4250.0] | 0 | 0
Siemens NH-1-16 | Siemens NH-1-16 | 16 | [4000.0, 400.0, 2.0, 0.1, 0.04, 0.01] | 0 | 0 | [26.0, 35.0, 75.0, 150.0, 200.0, 300.0] | 0 | 0
Siemens NH-1-160 | Siemens NH-1-160 | 160 | [4800.0, 120.0, 7.0, 0.1, 0.004] | 0 | 0 | [210.0, 500.0, 900.0, 2300.0, 5000.0] | 0 | 0
Siemens NH-1-25 | Siemens NH-1-25 | 25 | [4000.0, 1000.0, 10.0, 0.2, 0.02, 0.01] | 0 | 0 | [40.0, 50.0, 100.0, 210.0, 400.0, 500.0] | 0 | 0
Siemens NH-1-50 | Siemens NH-1-50 | 50 | [4000.0, 40.0, 4.0, 1.0, 0.02, 0.01] | 0 | 0 | [86.0, 200.0, 300.0, 400.0, 1000.0, 1280.0] | 0 | 0
Siemens NH-1-63 | Siemens NH-1-63 | 63 | [4000.0, 100.0, 10.0, 2.0, 0.04, 0.01] | 0 | 0 | [100.0, 200.0, 300.0, 400.0, 1000.0, 1500.0] | 0 | 0
Siemens NH-1-80 | Siemens NH-1-80 | 80 | [4800.0, 120.0, 7.0, 0.1, 0.01] | 0 | 0 | [150.58, 250.0, 450.0, 1150.0, 2470.0] | 0 | 0
Siemens NH-2-1000 | Siemens NH-2-1000 | 1000 | [4800.0, 120.0, 7.0, 0.1, 0.004] | 0 | 0 | [1900.0, 3500.0, 8400.0, 24000.0, 52000.0] | 0 | 0
Siemens NH-2-200 | Siemens NH-2-200 | 200 | [4800.0, 120.0, 7.0, 0.1, 0.004] | 0 | 0 | [280.0, 650.0, 1200.0, 3000.0, 7000.0] | 0 | 0
Siemens NH-2-224 | Siemens NH-2-224 | 224 | [4800.0, 120.0, 7.0, 0.2, 0.04, 0.004] | 0 | 0 | [400.0, 750.0, 1453.0, 3025.0, 4315.0, 7600.0] | 0 | 0
Siemens NH-2-250 | Siemens NH-2-250 | 250 | [4800.0, 120.0, 7.0, 0.1, 0.004] | 0 | 0 | [450.0, 800.0, 1650.0, 4000.0, 8500.0] | 0 | 0
Siemens NH-2-315 | Siemens NH-2-315 | 315 | [4800.0, 120.0, 7.0, 0.1, 0.004] | 0 | 0 | [550.0, 920.0, 1900.0, 5000.0, 11000.0] | 0 | 0
Siemens NH-2-355 | Siemens NH-2-355 | 355 | [4800.0, 120.0, 6.0, 0.1, 0.004] | 0 | 0 | [650.0, 1116.27, 2350.0, 5840.0, 12790.0] | 0 | 0
Siemens NH-2-400 | Siemens NH-2-400 | 400 | [4800.0, 120.0, 7.0, 0.1, 0.004] | 0 | 0 | [720.0, 1350.0, 2800.0, 6500.0, 15000.0] | 0 | 0
Siemens NH-2-425 | Siemens NH-2-425 | 425 | [4800.0, 120.0, 7.0, 0.1, 0.004] | 0 | 0 | [850.0, 1500.0, 3050.0, 7500.0, 16500.0] | 0 | 0
Siemens NH-2-630 | Siemens NH-2-630 | 630 | [4800.0, 120.0, 7.0, 0.1, 0.004] | 0 | 0 | [1200.0, 2000.0, 4800.0, 12000.0, 26000.0] | 0 | 0

## dtypes
| element | column | dtype
0 | bus | name | object
1 | bus | vn_kv | float64
2 | bus | type | object
3 | bus | zone | object
4 | bus | in_service | bool
5 | load | name | object
6 | load | bus | uint32
7 | load | p_mw | float64
8 | load | q_mvar | float64
9 | load | const_z_percent | float64
10 | load | const_i_percent | float64
11 | load | sn_mva | float64
12 | load | scaling | float64
13 | load | in_service | bool
14 | load | type | object
15 | ext_grid | name | object
16 | ext_grid | bus | uint32
17 | ext_grid | vm_pu | float64
18 | ext_grid | va_degree | float64
19 | ext_grid | slack_weight | float64
20 | ext_grid | in_service | bool
21 | line | name | object
22 | line | std_type | object
23 | line | from_bus | uint32
24 | line | to_bus | uint32
25 | line | length_km | float64
26 | line | r_ohm_per_km | float64
27 | line | x_ohm_per_km | float64
28 | line | c_nf_per_km | float64
29 | line | g_us_per_km | float64
30 | line | max_i_ka | float64
31 | line | df | float64
32 | line | parallel | uint32
33 | line | type | object
34 | line | in_service | bool
35 | trafo | name | object
36 | trafo | std_type | object
37 | trafo | hv_bus | uint32
38 | trafo | lv_bus | uint32
39 | trafo | sn_mva | float64
40 | trafo | vn_hv_kv | float64
41 | trafo | vn_lv_kv | float64
42 | trafo | vk_percent | float64
43 | trafo | vkr_percent | float64
44 | trafo | pfe_kw | float64
45 | trafo | i0_percent | float64
46 | trafo | shift_degree | float64
47 | trafo | tap_side | object
48 | trafo | tap_neutral | int32
49 | trafo | tap_min | int32
50 | trafo | tap_max | int32
51 | trafo | tap_step_percent | float64
52 | trafo | tap_step_degree | float64
53 | trafo | tap_pos | int32
54 | trafo | tap_phase_shifter | bool
55 | trafo | parallel | uint32
56 | trafo | df | float64
57 | trafo | in_service | bool
58 | line_geodata | coords | object
59 | bus_geodata | x | float64
60 | bus_geodata | y | float64
61 | bus_geodata | coords | object

## parameters
| version | format_version | converged | OPF_converged | name | f_hz | sn_mva
0 | 2.14.6 | 2.14.0 | FALSE | FALSE |  | 50 | 1