## bus
| name | vn_kv | type | zone | in_service
0 | bus_LV_363-15_1_3_node_20 | 0.4 | n |  | TRUE
1 | bus_LV_363-15_1_3_node_21 | 0.4 | n |  | TRUE
2 | bus_LV_363-15_1_3_node_22 | 0.4 | n |  | TRUE
3 | bus_LV_363-15_1_3_node_23 | 0.4 | n |  | TRUE
4 | bus_LV_363-15_1_3_node_26 | 0.4 | n |  | TRUE
5 | bus_LV_363-15_1_3_node_33 | 0.4 | n |  | TRUE
6 | bus_LV_363-15_1_3_node_25 | 0.4 | n |  | TRUE
7 | bus_LV_363-15_1_3_node_32 | 0.4 | n |  | TRUE
8 | bus_LV_363-15_1_3_node_55 | 0.4 | n |  | TRUE
9 | bus_LV_363-15_1_3_node_73 | 0.4 | n |  | TRUE
10 | bus_LV_363-15_1_3_node_36 | 0.4 | n |  | TRUE
11 | bus_LV_363-15_1_3_node_34 | 0.4 | n |  | TRUE
12 | bus_LV_363-15_1_3_node_72 | 0.4 | n |  | TRUE
13 | bus_LV_363-15_1_3_node_71 | 0.4 | n |  | TRUE
14 | bus_LV_363-15_1_3_node_56 | 0.4 | n |  | TRUE
15 | bus_LV_363-15_1_3_node_67 | 0.4 | n |  | TRUE
16 | bus_LV_363-15_1_3_node_35 | 0.4 | n |  | TRUE
17 | bus_LV_363-15_1_3_node_85 | 0.4 | n |  | TRUE
18 | bus_LV_363-15_1_3_node_53 | 0.4 | n |  | TRUE
19 | bus_LV_363-15_1_3_node_82 | 0.4 | n |  | TRUE
20 | bus_LV_363-15_1_3_node_49 | 0.4 | n |  | TRUE
21 | bus_LV_363-15_1_3_node_50 | 0.4 | n |  | TRUE
22 | bus_LV_363-15_1_3_node_52 | 0.4 | n |  | TRUE
23 | bus_LV_363-15_1_3_node_51 | 0.4 | n |  | TRUE
24 | bus_LV_363-15_1_3_node_54 | 0.4 | n |  | TRUE
25 | bus_LV_363-15_1_3_node_98 | 0.4 | n |  | TRUE
26 | bus_LV_363-15_1_3_node_58 | 0.4 | n |  | TRUE
27 | bus_LV_363-15_1_3_node_99 | 0.4 | n |  | TRUE
28 | bus_LV_363-15_1_3_node_57 | 0.4 | n |  | TRUE
29 | bus_LV_363-15_1_3_node_59 | 0.4 | n |  | TRUE
30 | bus_LV_363-15_1_3_node_60 | 0.4 | n |  | TRUE
31 | bus_LV_363-15_1_3_node_87 | 0.4 | n |  | TRUE
32 | bus_LV_363-15_1_3_node_92 | 0.4 | n |  | TRUE
33 | bus_LV_363-15_1_3_node_88 | 0.4 | n |  | TRUE
34 | bus_LV_363-15_1_3_node_86 | 0.4 | n |  | TRUE
35 | bus_LV_363-15_1_3_node_93 | 0.4 | n |  | TRUE
36 | bus_LV_363-15_1_3_node_62 | 0.4 | n |  | TRUE
37 | bus_LV_363-15_1_3_node_84 | 0.4 | n |  | TRUE
38 | bus_LV_363-15_1_3_node_76 | 0.4 | n |  | TRUE
39 | bus_LV_363-15_1_3_node_100 | 0.4 | n |  | TRUE
40 | bus_LV_363-15_1_3_node_74 | 0.4 | n |  | TRUE
41 | bus_LV_363-15_1_3_node_64 | 0.4 | n |  | TRUE
42 | bus_LV_363-15_1_3_node_65 | 0.4 | n |  | TRUE
43 | bus_LV_363-15_1_3_node_66 | 0.4 | n |  | TRUE
44 | bus_LV_363-15_1_3_node_68 | 0.4 | n |  | TRUE
45 | bus_LV_363-15_1_3_node_70 | 0.4 | n |  | TRUE
46 | bus_LV_363-15_1_3_node_69 | 0.4 | n |  | TRUE
47 | bus_LV_363-15_1_3_node_75 | 0.4 | n |  | TRUE
48 | bus_LV_363-15_1_3_node_77 | 0.4 | n |  | TRUE
49 | bus_LV_363-15_1_3_node_83 | 0.4 | n |  | TRUE
50 | bus_LV_363-15_1_3_node_91 | 0.4 | n |  | TRUE
51 | bus_LV_363-15_1_3_node_78 | 0.4 | n |  | TRUE
52 | bus_LV_363-15_1_3_node_79 | 0.4 | n |  | TRUE
53 | bus_LV_363-15_1_3_node_80 | 0.4 | n |  | TRUE
54 | bus_LV_363-15_1_3_node_81 | 0.4 | n |  | TRUE
55 | bus_LV_363-15_1_3_node_89 | 0.4 | n |  | TRUE
56 | bus_LV_363-15_1_3_node_90 | 0.4 | n |  | TRUE
57 | bus_LV_363-15_1_3_node_94 | 0.4 | n |  | TRUE
58 | bus_MV_599_0_node_52 | 20 | n |  | TRUE

## load
| name | bus | p_mw | q_mvar | const_z_percent | const_i_percent | sn_mva | scaling | in_service | type
0 | LV_363-15_1_3_load_20 | 0 | 0.0087495 | 0.0021928 | 0 | 0 |  | 1 | TRUE | wye
1 | LV_363-15_1_3_load_26 | 4 | 0.0015994 | 0.00040084 | 0 | 0 |  | 1 | TRUE | wye
2 | LV_363-15_1_3_load_32 | 7 | 0.0089668 | 0.0022473 | 0 | 0 |  | 1 | TRUE | wye
3 | LV_363-15_1_3_load_55 | 8 | 0.017368 | 0.0043529 | 0 | 0 |  | 1 | TRUE | wye
4 | LV_363-15_1_3_load_36 | 10 | 0.0053992 | 0.0013532 | 0 | 0 |  | 1 | TRUE | wye
5 | LV_363-15_1_3_load_34 | 11 | 0.010376 | 0.0026006 | 0 | 0 |  | 1 | TRUE | wye
6 | LV_363-15_1_3_load_72 | 12 | 0.0018772 | 0.00047047 | 0 | 0 |  | 1 | TRUE | wye
7 | LV_363-15_1_3_load_56 | 14 | 0.0086725 | 0.0021735 | 0 | 0 |  | 1 | TRUE | wye
8 | LV_363-15_1_3_load_67 | 15 | 0.0018263 | 0.00045771 | 0 | 0 |  | 1 | TRUE | wye
9 | LV_363-15_1_3_load_35 | 16 | 0.015696 | 0.0039339 | 0 | 0 |  | 1 | TRUE | wye
10 | LV_363-15_1_3_load_53 | 18 | 0.0062015 | 0.0015542 | 0 | 0 |  | 1 | TRUE | wye
11 | LV_363-15_1_3_load_82 | 19 | 0.0046415 | 0.0011633 | 0 | 0 |  | 1 | TRUE | wye
12 | LV_363-15_1_3_load_49 | 20 | 0.0095126 | 0.0023841 | 0 | 0 |  | 1 | TRUE | wye
13 | LV_363-15_1_3_load_50 | 21 | 0.004838 | 0.0012125 | 0 | 0 |  | 1 | TRUE | wye
14 | LV_363-15_1_3_load_52 | 22 | 0.009193 | 0.002304 | 0 | 0 |  | 1 | TRUE | wye
15 | LV_363-15_1_3_load_54 | 24 | 0.0057121 | 0.0014316 | 0 | 0 |  | 1 | TRUE | wye
16 | LV_363-15_1_3_load_98 | 25 | 0.004669 | 0.0011702 | 0 | 0 |  | 1 | TRUE | wye
17 | LV_363-15_1_3_load_58 | 26 | 0.005586 | 0.0014 | 0 | 0 |  | 1 | TRUE | wye
18 | LV_363-15_1_3_load_99 | 27 | 0.0084341 | 0.0021138 | 0 | 0 |  | 1 | TRUE | wye
19 | LV_363-15_1_3_load_57 | 28 | 0.012599 | 0.0031577 | 0 | 0 |  | 1 | TRUE | wye
20 | LV_363-15_1_3_load_59 | 29 | 0.013458 | 0.0033728 | 0 | 0 |  | 1 | TRUE | wye
21 | LV_363-15_1_3_load_92 | 32 | 0.011331 | 0.0028398 | 0 | 0 |  | 1 | TRUE | wye
22 | LV_363-15_1_3_load_86 | 34 | 0.0068813 | 0.0017246 | 0 | 0 |  | 1 | TRUE | wye
23 | LV_363-15_1_3_load_93 | 35 | 0.011285 | 0.0028282 | 0 | 0 |  | 1 | TRUE | wye
24 | LV_363-15_1_3_load_84 | 37 | 0.010745 | 0.002693 | 0 | 0 |  | 1 | TRUE | wye
25 | LV_363-15_1_3_load_76 | 38 | 0.0030319 | 0.00075986 | 0 | 0 |  | 1 | TRUE | wye
26 | LV_363-15_1_3_load_100 | 39 | 0.0052382 | 0.0013128 | 0 | 0 |  | 1 | TRUE | wye
27 | LV_363-15_1_3_load_74 | 40 | 0.0084719 | 0.0021233 | 0 | 0 |  | 1 | TRUE | wye
28 | LV_363-15_1_3_load_64 | 41 | 0.0038835 | 0.00097329 | 0 | 0 |  | 1 | TRUE | wye
29 | LV_363-15_1_3_load_70 | 45 | 0.012205 | 0.003059 | 0 | 0 |  | 1 | TRUE | wye
30 | LV_363-15_1_3_load_69 | 46 | 0.0024538 | 0.00061499 | 0 | 0 |  | 1 | TRUE | wye
31 | LV_363-15_1_3_load_75 | 47 | 0.002999 | 0.00075163 | 0 | 0 |  | 1 | TRUE | wye
32 | LV_363-15_1_3_load_83 | 49 | 0.0046398 | 0.0011628 | 0 | 0 |  | 1 | TRUE | wye
33 | LV_363-15_1_3_load_91 | 50 | 0.0028626 | 0.00071743 | 0 | 0 |  | 1 | TRUE | wye
34 | LV_363-15_1_3_load_78 | 51 | 0.0083008 | 0.0020804 | 0 | 0 |  | 1 | TRUE | wye
35 | LV_363-15_1_3_load_79 | 52 | 0.0088908 | 0.0022282 | 0 | 0 |  | 1 | TRUE | wye
36 | LV_363-15_1_3_load_80 | 53 | 0.0051769 | 0.0012975 | 0 | 0 |  | 1 | TRUE | wye
37 | LV_363-15_1_3_load_81 | 54 | 0.0033208 | 0.00083227 | 0 | 0 |  | 1 | TRUE | wye
38 | LV_363-15_1_3_load_89 | 55 | 0.0055387 | 0.0013881 | 0 | 0 |  | 1 | TRUE | wye
39 | LV_363-15_1_3_load_90 | 56 | 0.0035381 | 0.00088673 | 0 | 0 |  | 1 | TRUE | wye
40 | LV_363-15_1_3_load_94 | 57 | 0.0043291 | 0.001085 | 0 | 0 |  | 1 | TRUE | wye

## ext_grid
| name | bus | vm_pu | va_degree | slack_weight | in_service
0 |  | 24 | 1 | 0 | 1 | TRUE

## line
| name | std_type | from_bus | to_bus | length_km | r_ohm_per_km | x_ohm_per_km | c_nf_per_km | g_us_per_km | max_i_ka | df | parallel | type | in_service
0 | LV_363-15_1_3_line_0 |  | 0 | 1 | 0.0018183 | 0.125 | 0.08 | 261 | 0 | 0.364 | 1 | 1 | cs | TRUE
1 | LV_363-15_1_3_line_1 |  | 0 | 2 | 0.01438 | 0.125 | 0.08 | 261 | 0 | 0.364 | 1 | 1 | cs | TRUE
2 | LV_363-15_1_3_line_2 |  | 1 | 3 | 0.023046 | 0.125 | 0.08 | 261 | 0 | 0.364 | 1 | 1 | cs | TRUE
3 | LV_363-15_1_3_line_3 |  | 2 | 4 | 0.0054354 | 0.125 | 0.08 | 261 | 0 | 0.364 | 1 | 1 | cs | TRUE
4 | LV_363-15_1_3_line_4 |  | 3 | 5 | 0.035771 | 0.125 | 0.08 | 261 | 0 | 0.364 | 1 | 1 | cs | TRUE
5 | LV_363-15_1_3_line_5 |  | 3 | 6 | 0.00728 | 0.125 | 0.08 | 261 | 0 | 0.364 | 1 | 1 | cs | TRUE
6 | LV_363-15_1_3_line_6 |  | 3 | 7 | 0.040028 | 0.125 | 0.08 | 261 | 0 | 0.364 | 1 | 1 | cs | TRUE
7 | LV_363-15_1_3_line_7 |  | 4 | 9 | 0.0249 | 0.125 | 0.08 | 261 | 0 | 0.364 | 1 | 1 | cs | TRUE
8 | LV_363-15_1_3_line_8 |  | 5 | 10 | 0.035255 | 0.125 | 0.08 | 261 | 0 | 0.364 | 1 | 1 | cs | TRUE
9 | LV_363-15_1_3_line_9 |  | 5 | 11 | 0.002502 | 0.125 | 0.08 | 261 | 0 | 0.364 | 1 | 1 | cs | TRUE
10 | LV_363-15_1_3_line_10 |  | 6 | 8 | 0.013071 | 0.125 | 0.08 | 261 | 0 | 0.364 | 1 | 1 | cs | TRUE
11 | LV_363-15_1_3_line_11 |  | 8 | 14 | 0.022776 | 0.125 | 0.08 | 261 | 0 | 0.364 | 1 | 1 | cs | TRUE
12 | LV_363-15_1_3_line_12 |  | 9 | 15 | 0.018107 | 0.125 | 0.08 | 261 | 0 | 0.364 | 1 | 1 | cs | TRUE
13 | LV_363-15_1_3_line_13 |  | 10 | 18 | 0.016219 | 0.125 | 0.08 | 261 | 0 | 0.364 | 1 | 1 | cs | TRUE
14 | LV_363-15_1_3_line_14 |  | 12 | 13 | 0.030715 | 0.125 | 0.08 | 261 | 0 | 0.364 | 1 | 1 | cs | TRUE
15 | LV_363-15_1_3_line_15 |  | 13 | 21 | 0.029804 | 0.125 | 0.08 | 261 | 0 | 0.364 | 1 | 1 | cs | TRUE
16 | LV_363-15_1_3_line_16 |  | 13 | 46 | 0.013193 | 0.125 | 0.08 | 261 | 0 | 0.364 | 1 | 1 | cs | TRUE
17 | LV_363-15_1_3_line_17 |  | 14 | 20 | 0.01923 | 0.125 | 0.08 | 261 | 0 | 0.364 | 1 | 1 | cs | TRUE
18 | LV_363-15_1_3_line_18 |  | 15 | 42 | 0.012614 | 0.125 | 0.08 | 261 | 0 | 0.364 | 1 | 1 | cs | TRUE
19 | LV_363-15_1_3_line_19 |  | 16 | 17 | 0.0081916 | 0.125 | 0.08 | 261 | 0 | 0.364 | 1 | 1 | cs | TRUE
20 | LV_363-15_1_3_line_20 |  | 17 | 19 | 0.031477 | 0.125 | 0.08 | 261 | 0 | 0.364 | 1 | 1 | cs | TRUE
21 | LV_363-15_1_3_line_21 |  | 18 | 23 | 0.010224 | 0.125 | 0.08 | 261 | 0 | 0.364 | 1 | 1 | cs | TRUE
22 | LV_363-15_1_3_line_22 |  | 19 | 53 | 0.0070349 | 0.125 | 0.08 | 261 | 0 | 0.364 | 1 | 1 | cs | TRUE
23 | LV_363-15_1_3_line_23 |  | 21 | 22 | 0.024217 | 0.125 | 0.08 | 261 | 0 | 0.364 | 1 | 1 | cs | TRUE
24 | LV_363-15_1_3_line_24 |  | 22 | 25 | 0.0021462 | 0.125 | 0.08 | 261 | 0 | 0.364 | 1 | 1 | cs | TRUE
25 | LV_363-15_1_3_line_25 |  | 23 | 24 | 0.015166 | 0.125 | 0.08 | 261 | 0 | 0.364 | 1 | 1 | cs | TRUE
26 | LV_363-15_1_3_line_26 |  | 24 | 26 | 0.025218 | 0.125 | 0.08 | 261 | 0 | 0.364 | 1 | 2 | cs | TRUE
27 | LV_363-15_1_3_line_27 |  | 25 | 27 | 0.022682 | 0.125 | 0.08 | 261 | 0 | 0.364 | 1 | 1 | cs | TRUE
28 | LV_363-15_1_3_line_28 |  | 26 | 28 | 0.0033849 | 0.125 | 0.08 | 261 | 0 | 0.364 | 1 | 2 | cs | TRUE
29 | LV_363-15_1_3_line_29 |  | 27 | 57 | 0.0020701 | 0.125 | 0.08 | 261 | 0 | 0.364 | 1 | 1 | cs | TRUE
30 | LV_363-15_1_3_line_30 |  | 28 | 29 | 0.024531 | 0.125 | 0.08 | 261 | 0 | 0.364 | 1 | 1 | cs | TRUE
31 | LV_363-15_1_3_line_31 |  | 29 | 30 | 0.041278 | 0.125 | 0.08 | 261 | 0 | 0.364 | 1 | 1 | cs | TRUE
32 | LV_363-15_1_3_line_32 |  | 30 | 31 | 0.017715 | 0.125 | 0.08 | 261 | 0 | 0.364 | 1 | 1 | cs | TRUE
33 | LV_363-15_1_3_line_33 |  | 30 | 32 | 0.019761 | 0.125 | 0.08 | 261 | 0 | 0.364 | 1 | 1 | cs | TRUE
34 | LV_363-15_1_3_line_34 |  | 31 | 33 | 0.006527 | 0.125 | 0.08 | 261 | 0 | 0.364 | 1 | 1 | cs | TRUE
35 | LV_363-15_1_3_line_35 |  | 31 | 34 | 0.026225 | 0.125 | 0.08 | 261 | 0 | 0.364 | 1 | 1 | cs | TRUE
36 | LV_363-15_1_3_line_36 |  | 32 | 35 | 0.03398 | 0.125 | 0.08 | 261 | 0 | 0.364 | 1 | 1 | cs | TRUE
37 | LV_363-15_1_3_line_37 |  | 33 | 56 | 0.018142 | 0.125 | 0.08 | 261 | 0 | 0.364 | 1 | 1 | cs | TRUE
38 | LV_363-15_1_3_line_38 |  | 34 | 54 | 0.02321 | 0.125 | 0.08 | 261 | 0 | 0.364 | 1 | 1 | cs | TRUE
39 | LV_363-15_1_3_line_39 |  | 36 | 37 | 0.029571 | 0.125 | 0.08 | 261 | 0 | 0.364 | 1 | 1 | cs | TRUE
40 | LV_363-15_1_3_line_40 |  | 36 | 38 | 0.013942 | 0.125 | 0.08 | 261 | 0 | 0.364 | 1 | 1 | cs | TRUE
41 | LV_363-15_1_3_line_41 |  | 37 | 39 | 0.0051028 | 0.125 | 0.08 | 261 | 0 | 0.364 | 1 | 1 | cs | TRUE
42 | LV_363-15_1_3_line_42 |  | 38 | 40 | 0.021871 | 0.125 | 0.08 | 261 | 0 | 0.364 | 1 | 1 | cs | TRUE
43 | LV_363-15_1_3_line_43 |  | 40 | 47 | 0.002265 | 0.125 | 0.08 | 261 | 0 | 0.364 | 1 | 1 | cs | TRUE
44 | LV_363-15_1_3_line_44 |  | 41 | 42 | 0.015057 | 0.125 | 0.08 | 261 | 0 | 0.364 | 1 | 1 | cs | TRUE
45 | LV_363-15_1_3_line_45 |  | 41 | 43 | 0.037711 | 0.125 | 0.08 | 261 | 0 | 0.364 | 1 | 1 | cs | TRUE
46 | LV_363-15_1_3_line_46 |  | 43 | 44 | 0.011365 | 0.125 | 0.08 | 261 | 0 | 0.364 | 1 | 1 | cs | TRUE
47 | LV_363-15_1_3_line_47 |  | 44 | 45 | 0.026697 | 0.125 | 0.08 | 261 | 0 | 0.364 | 1 | 1 | cs | TRUE
48 | LV_363-15_1_3_line_48 |  | 45 | 46 | 0.006246 | 0.125 | 0.08 | 261 | 0 | 0.364 | 1 | 1 | cs | TRUE
49 | LV_363-15_1_3_line_49 |  | 47 | 48 | 0.025732 | 0.125 | 0.08 | 261 | 0 | 0.364 | 1 | 1 | cs | TRUE
50 | LV_363-15_1_3_line_50 |  | 48 | 49 | 0.012223 | 0.125 | 0.08 | 261 | 0 | 0.364 | 1 | 1 | cs | TRUE
51 | LV_363-15_1_3_line_51 |  | 49 | 50 | 0.023819 | 0.125 | 0.08 | 261 | 0 | 0.364 | 1 | 1 | cs | TRUE
52 | LV_363-15_1_3_line_52 |  | 50 | 55 | 0.01789 | 0.125 | 0.08 | 261 | 0 | 0.364 | 1 | 1 | cs | TRUE
53 | LV_363-15_1_3_line_53 |  | 51 | 52 | 0.012592 | 0.125 | 0.08 | 261 | 0 | 0.364 | 1 | 1 | cs | TRUE
54 | LV_363-15_1_3_line_54 |  | 51 | 53 | 0.024867 | 0.125 | 0.08 | 261 | 0 | 0.364 | 1 | 1 | cs | TRUE
55 | LV_363-15_1_3_line_55 |  | 52 | 54 | 0.024954 | 0.125 | 0.08 | 261 | 0 | 0.364 | 1 | 1 | cs | TRUE
56 | LV_363-15_1_3_line_56 |  | 55 | 56 | 0.0040274 | 0.125 | 0.08 | 261 | 0 | 0.364 | 1 | 1 | cs | TRUE

## trafo
| name | std_type | hv_bus | lv_bus | sn_mva | vn_hv_kv | vn_lv_kv | vk_percent | vkr_percent | pfe_kw | i0_percent | shift_degree | tap_side | tap_neutral | tap_min | tap_max | tap_step_percent | tap_step_degree | tap_pos | tap_phase_shifter | parallel | df | in_service
0 | LV_363-15_1_3_trafo_54 | 0.63 MVA 20/0.4 kV | 58 | 24 | 0.63 | 20 | 0.4 | 6 | 1.206 | 1.65 | 0.2619 | 150 | hv | 0 | -2 | 2 | 2.5 | 0 | 0 | FALSE | 1 | 1 | TRUE

## line_geodata
| x0 | y0 | x1 | y1 | x2 | y2 | x3 | y3 | x4 | y4 | x5 | y5 | x6 | y6
0 | 2603988.2688 | 1200361.3929 | 2603990.0344 | 1200360.9585
1 | 2604003.998 | 1200357.5234 | 2603990.0344 | 1200360.9585
2 | 2603988.2688 | 1200361.3929 | 2603977.5258 | 1200364.7988 | 2603966.4627 | 1200369.005
3 | 2604003.998 | 1200357.5234 | 2604009.3423 | 1200356.5324
4 | 2603966.4627 | 1200369.005 | 2603960.7899 | 1200371.5804 | 2603957.0512 | 1200373.479 | 2603954.9266 | 1200374.6894 | 2603947.4713 | 1200379.3871 | 2603936.0249 | 1200387.7286
5 | 2603966.4627 | 1200369.005 | 2603962.9957 | 1200362.5993
6 | 2603966.4627 | 1200369.005 | 2603969.6106 | 1200374.3988 | 2603985.7411 | 1200404.0823
7 | 2604034.028 | 1200357.4543 | 2604027.2465 | 1200356.1046 | 2604021.6138 | 1200355.5673 | 2604015.7295 | 1200355.7079 | 2604009.8525 | 1200356.4378 | 2604009.3423 | 1200356.5324
8 | 2603908.6202 | 1200365.6324 | 2603916.9589 | 1200372.2302 | 2603925.0852 | 1200377.5494 | 2603928.5242 | 1200380.2086 | 2603936.0249 | 1200387.7286
9 | 2603936.0249 | 1200387.7286 | 2603934.0264 | 1200389.234
10 | 2603962.9957 | 1200362.5993 | 2603959.1179 | 1200355.9265 | 2603956.3714 | 1200351.3314
11 | 2603950.1823 | 1200330.7405 | 2603956.3264 | 1200340.8832 | 2603955.0194 | 1200349.009 | 2603956.0535 | 1200350.7995 | 2603956.3714 | 1200351.3314
12 | 2604034.028 | 1200357.4543 | 2604037.1392 | 1200339.6165
13 | 2603894.7409 | 1200357.2399 | 2603908.6202 | 1200365.6324
14 | 2603974.6698 | 1200285.6433 | 2603982.5625 | 1200310.6841 | 2603983.4977 | 1200315.0447
15 | 2603944.9333 | 1200287.6555 | 2603974.6698 | 1200285.6433
16 | 2603974.6698 | 1200285.6433 | 2603987.0421 | 1200281.0637
17 | 2603939.572 | 1200314.7028 | 2603950.1823 | 1200330.7405
18 | 2604037.9532 | 1200327.0962 | 2604038.1951 | 1200329.6199 | 2604038.2163 | 1200332.0323 | 2604037.9327 | 1200335.0671 | 2604037.1392 | 1200339.6165
19 | 2603887.5576 | 1200389.1871 | 2603891.5873 | 1200396.319
20 | 2603887.5576 | 1200389.1871 | 2603872.0221 | 1200364.1193 | 2603871.0966 | 1200362.3626
21 | 2603889.6238 | 1200348.3887 | 2603894.7409 | 1200357.2399
22 | 2603871.0966 | 1200362.3626 | 2603867.8177 | 1200356.1385
23 | 2603944.9333 | 1200287.6555 | 2603930.8667 | 1200267.943
24 | 2603929.6201 | 1200266.1961 | 2603930.8667 | 1200267.943
25 | 2603889.6238 | 1200348.3887 | 2603881.9166 | 1200335.3269
26 | 2603869.1013 | 1200313.6081 | 2603881.9166 | 1200335.3269
27 | 2603929.6201 | 1200266.1961 | 2603916.4448 | 1200247.7326
28 | 2603867.3811 | 1200310.6928 | 2603869.1013 | 1200313.6081
29 | 2603915.2423 | 1200246.0475 | 2603916.4448 | 1200247.7326
30 | 2603867.3811 | 1200310.6928 | 2603854.915 | 1200289.5658
31 | 2603831.2359 | 1200255.8131 | 2603849.2009 | 1200279.8818 | 2603854.915 | 1200289.5658
32 | 2603815.2949 | 1200257.3928 | 2603821.9883 | 1200253.7395 | 2603823.846 | 1200253.2292 | 2603826.1603 | 1200253.1195 | 2603828.2609 | 1200253.5989 | 2603829.9959 | 1200254.6227 | 2603831.2359 | 1200255.8131
33 | 2603831.2359 | 1200255.8131 | 2603847.1302 | 1200244.0713
34 | 2603815.2949 | 1200257.3928 | 2603812.2612 | 1200251.61
35 | 2603815.2949 | 1200257.3928 | 2603826.9968 | 1200278.6671 | 2603827.9033 | 1200280.3873
36 | 2603847.1302 | 1200244.0713 | 2603874.4609 | 1200223.8808
37 | 2603812.2612 | 1200251.61 | 2603806.7099 | 1200254.7415 | 2603796.3259 | 1200260.28
38 | 2603838.7246 | 1200300.9204 | 2603827.9033 | 1200280.3873
39 | 2603775.3875 | 1200349.4284 | 2603802.1745 | 1200336.9017
40 | 2603775.3875 | 1200349.4284 | 2603769.9693 | 1200336.582
41 | 2603806.7968 | 1200334.7401 | 2603802.1745 | 1200336.9017
42 | 2603760.2489 | 1200317.0202 | 2603766.6311 | 1200328.6674 | 2603769.9693 | 1200336.582
43 | 2603760.2489 | 1200317.0202 | 2603759.1604 | 1200315.0339
44 | 2604037.9532 | 1200327.0962 | 2604035.7943 | 1200312.1952
45 | 2604029.3479 | 1200275.0514 | 2604031.7534 | 1200286.3813 | 2604035.1874 | 1200308.0063 | 2604035.7943 | 1200312.1952
46 | 2604029.3479 | 1200275.0514 | 2604025.2612 | 1200273.3922 | 2604021.8135 | 1200272.4228 | 2604018.4568 | 1200271.8647
47 | 2604018.4568 | 1200271.8647 | 2604014.8182 | 1200271.9067 | 2604010.8441 | 1200272.6267 | 2604006.8393 | 1200273.7358 | 2603992.8997 | 1200278.8955
48 | 2603987.0421 | 1200281.0637 | 2603992.8997 | 1200278.8955
49 | 2603748.1943 | 1200291.7696 | 2603756.5031 | 1200310.1846 | 2603759.1604 | 1200315.0339
50 | 2603748.1943 | 1200291.7696 | 2603757.1377 | 1200283.438
51 | 2603757.1377 | 1200283.438 | 2603762.803 | 1200278.1601 | 2603776.9877 | 1200270.5944
52 | 2603792.7724 | 1200262.1754 | 2603776.9877 | 1200270.5944
53 | 2603856.2274 | 1200334.1379 | 2603850.3583 | 1200322.9972
54 | 2603856.2274 | 1200334.1379 | 2603867.8177 | 1200356.1385
55 | 2603838.7246 | 1200300.9204 | 2603847.3807 | 1200317.3452 | 2603850.3583 | 1200322.9972
56 | 2603792.7724 | 1200262.1754 | 2603796.3259 | 1200260.28

## bus_geodata
| x | y | coords
0 | 2603990.0344 | 1200360.9585
1 | 2603988.2688 | 1200361.3929
2 | 2604003.998 | 1200357.5234
3 | 2603966.4627 | 1200369.005
4 | 2604009.3423 | 1200356.5324
5 | 2603936.0249 | 1200387.7286
6 | 2603962.9957 | 1200362.5993
7 | 2603985.7411 | 1200404.0823
8 | 2603956.3714 | 1200351.3314
9 | 2604034.028 | 1200357.4543
10 | 2603908.6202 | 1200365.6324
11 | 2603934.0264 | 1200389.234
12 | 2603983.4977 | 1200315.0447
13 | 2603974.6698 | 1200285.6433
14 | 2603950.1823 | 1200330.7405
15 | 2604037.1392 | 1200339.6165
16 | 2603891.5873 | 1200396.319
17 | 2603887.5576 | 1200389.1871
18 | 2603894.7409 | 1200357.2399
19 | 2603871.0966 | 1200362.3626
20 | 2603939.572 | 1200314.7028
21 | 2603944.9333 | 1200287.6555
22 | 2603930.8667 | 1200267.943
23 | 2603889.6238 | 1200348.3887
24 | 2603881.9166 | 1200335.3269
25 | 2603929.6201 | 1200266.1961
26 | 2603869.1013 | 1200313.6081
27 | 2603916.4448 | 1200247.7326
28 | 2603867.3811 | 1200310.6928
29 | 2603854.915 | 1200289.5658
30 | 2603831.2359 | 1200255.8131
31 | 2603815.2949 | 1200257.3928
32 | 2603847.1302 | 1200244.0713
33 | 2603812.2612 | 1200251.61
34 | 2603827.9033 | 1200280.3873
35 | 2603874.4609 | 1200223.8808
36 | 2603775.3875 | 1200349.4284
37 | 2603802.1745 | 1200336.9017
38 | 2603769.9693 | 1200336.582
39 | 2603806.7968 | 1200334.7401
40 | 2603760.2489 | 1200317.0202
41 | 2604035.7943 | 1200312.1952
42 | 2604037.9532 | 1200327.0962
43 | 2604029.3479 | 1200275.0514
44 | 2604018.4568 | 1200271.8647
45 | 2603992.8997 | 1200278.8955
46 | 2603987.0421 | 1200281.0637
47 | 2603759.1604 | 1200315.0339
48 | 2603748.1943 | 1200291.7696
49 | 2603757.1377 | 1200283.438
50 | 2603776.9877 | 1200270.5944
51 | 2603856.2274 | 1200334.1379
52 | 2603850.3583 | 1200322.9972
53 | 2603867.8177 | 1200356.1385
54 | 2603838.7246 | 1200300.9204
55 | 2603792.7724 | 1200262.1754
56 | 2603796.3259 | 1200260.28
57 | 2603915.2423 | 1200246.0475
58 | 2603889.6238 | 1200348.3887

## line_std_types
| c_nf_per_km | r_ohm_per_km | x_ohm_per_km | max_i_ka | type | q_mm2 | alpha | voltage_rating
NAYY 4x50 SE | 210 | 0.642 | 0.083 | 0.142 | cs | 50 | 0.00403 | LV
NAYY 4x120 SE | 264 | 0.225 | 0.08 | 0.242 | cs | 120 | 0.00403 | LV
NAYY 4x150 SE | 261 | 0.208 | 0.08 | 0.27 | cs | 150 | 0.00403 | LV
NA2XS2Y 1x95 RM/25 12/20 kV | 216 | 0.313 | 0.132 | 0.252 | cs | 95 | 0.00403 | MV
NA2XS2Y 1x185 RM/25 12/20 kV | 273 | 0.161 | 0.117 | 0.362 | cs | 185 | 0.00403 | MV
NA2XS2Y 1x240 RM/25 12/20 kV | 304 | 0.122 | 0.112 | 0.421 | cs | 240 | 0.00403 | MV
NA2XS2Y 1x95 RM/25 6/10 kV | 315 | 0.313 | 0.123 | 0.249 | cs | 95 | 0.00403 | MV
NA2XS2Y 1x185 RM/25 6/10 kV | 406 | 0.161 | 0.11 | 0.358 | cs | 185 | 0.00403 | MV
NA2XS2Y 1x240 RM/25 6/10 kV | 456 | 0.122 | 0.105 | 0.416 | cs | 240 | 0.00403 | MV
NA2XS2Y 1x150 RM/25 12/20 kV | 250 | 0.206 | 0.116 | 0.319 | cs | 150 | 0.00403 | MV
NA2XS2Y 1x120 RM/25 12/20 kV | 230 | 0.253 | 0.119 | 0.283 | cs | 120 | 0.00403 | MV
NA2XS2Y 1x70 RM/25 12/20 kV | 190 | 0.443 | 0.132 | 0.22 | cs | 70 | 0.00403 | MV
NA2XS2Y 1x150 RM/25 6/10 kV | 360 | 0.206 | 0.11 | 0.315 | cs | 150 | 0.00403 | MV
NA2XS2Y 1x120 RM/25 6/10 kV | 340 | 0.253 | 0.113 | 0.28 | cs | 120 | 0.00403 | MV
NA2XS2Y 1x70 RM/25 6/10 kV | 280 | 0.443 | 0.123 | 0.217 | cs | 70 | 0.00403 | MV
N2XS(FL)2Y 1x120 RM/35 64/110 kV | 112 | 0.153 | 0.166 | 0.366 | cs | 120 | 0.00393 | HV
N2XS(FL)2Y 1x185 RM/35 64/110 kV | 125 | 0.099 | 0.156 | 0.457 | cs | 185 | 0.00393 | HV
N2XS(FL)2Y 1x240 RM/35 64/110 kV | 135 | 0.075 | 0.149 | 0.526 | cs | 240 | 0.00393 | HV
N2XS(FL)2Y 1x300 RM/35 64/110 kV | 144 | 0.06 | 0.144 | 0.588 | cs | 300 | 0.00393 | HV
15-AL1/3-ST1A 0.4 | 11 | 1.8769 | 0.35 | 0.105 | ol | 16 | 0.00403 | LV
24-AL1/4-ST1A 0.4 | 11.25 | 1.2012 | 0.335 | 0.14 | ol | 24 | 0.00403 | LV
48-AL1/8-ST1A 0.4 | 12.2 | 0.5939 | 0.3 | 0.21 | ol | 48 | 0.00403 | LV
94-AL1/15-ST1A 0.4 | 13.2 | 0.306 | 0.29 | 0.35 | ol | 94 | 0.00403 | LV
34-AL1/6-ST1A 10.0 | 9.7 | 0.8342 | 0.36 | 0.17 | ol | 34 | 0.00403 | MV
48-AL1/8-ST1A 10.0 | 10.1 | 0.5939 | 0.35 | 0.21 | ol | 48 | 0.00403 | MV
70-AL1/11-ST1A 10.0 | 10.4 | 0.4132 | 0.339 | 0.29 | ol | 70 | 0.00403 | MV
94-AL1/15-ST1A 10.0 | 10.75 | 0.306 | 0.33 | 0.35 | ol | 94 | 0.00403 | MV
122-AL1/20-ST1A 10.0 | 11.1 | 0.2376 | 0.323 | 0.41 | ol | 122 | 0.00403 | MV
149-AL1/24-ST1A 10.0 | 11.25 | 0.194 | 0.315 | 0.47 | ol | 149 | 0.00403 | MV
34-AL1/6-ST1A 20.0 | 9.15 | 0.8342 | 0.382 | 0.17 | ol | 34 | 0.00403 | MV
48-AL1/8-ST1A 20.0 | 9.5 | 0.5939 | 0.372 | 0.21 | ol | 48 | 0.00403 | MV
70-AL1/11-ST1A 20.0 | 9.7 | 0.4132 | 0.36 | 0.29 | ol | 70 | 0.00403 | MV
94-AL1/15-ST1A 20.0 | 10 | 0.306 | 0.35 | 0.35 | ol | 94 | 0.00403 | MV
122-AL1/20-ST1A 20.0 | 10.3 | 0.2376 | 0.344 | 0.41 | ol | 122 | 0.00403 | MV
149-AL1/24-ST1A 20.0 | 10.5 | 0.194 | 0.337 | 0.47 | ol | 149 | 0.00403 | MV
184-AL1/30-ST1A 20.0 | 10.75 | 0.1571 | 0.33 | 0.535 | ol | 184 | 0.00403 | MV
243-AL1/39-ST1A 20.0 | 11 | 0.1188 | 0.32 | 0.645 | ol | 243 | 0.00403 | MV
48-AL1/8-ST1A 110.0 | 8 | 0.5939 | 0.46 | 0.21 | ol | 48 | 0.00403 | HV
70-AL1/11-ST1A 110.0 | 8.4 | 0.4132 | 0.45 | 0.29 | ol | 70 | 0.00403 | HV
94-AL1/15-ST1A 110.0 | 8.65 | 0.306 | 0.44 | 0.35 | ol | 94 | 0.00403 | HV
122-AL1/20-ST1A 110.0 | 8.5 | 0.2376 | 0.43 | 0.41 | ol | 122 | 0.00403 | HV
149-AL1/24-ST1A 110.0 | 8.75 | 0.194 | 0.41 | 0.47 | ol | 149 | 0.00403 | HV
184-AL1/30-ST1A 110.0 | 8.8 | 0.1571 | 0.4 | 0.535 | ol | 184 | 0.00403 | HV
243-AL1/39-ST1A 110.0 | 9 | 0.1188 | 0.39 | 0.645 | ol | 243 | 0.00403 | HV
305-AL1/39-ST1A 110.0 | 9.2 | 0.0949 | 0.38 | 0.74 | ol | 305 | 0.00403 | HV
490-AL1/64-ST1A 110.0 | 9.75 | 0.059 | 0.37 | 0.96 | ol | 490 | 0.00403 | HV
679-AL1/86-ST1A 110.0 | 9.95 | 0.042 | 0.36 | 1.15 | ol | 679 | 0.00403 | HV
490-AL1/64-ST1A 220.0 | 10 | 0.059 | 0.285 | 0.96 | ol | 490 | 0.00403 | HV
679-AL1/86-ST1A 220.0 | 11.7 | 0.042 | 0.275 | 1.15 | ol | 679 | 0.00403 | HV
490-AL1/64-ST1A 380.0 | 11 | 0.059 | 0.253 | 0.96 | ol | 490 | 0.00403 | HV
679-AL1/86-ST1A 380.0 | 14.6 | 0.042 | 0.25 | 1.15 | ol | 679 | 0.00403 | HV

## trafo_std_types
| i0_percent | pfe_kw | vkr_percent | sn_mva | vn_lv_kv | vn_hv_kv | vk_percent | shift_degree | vector_group | tap_side | tap_neutral | tap_min | tap_max | tap_step_degree | tap_step_percent | tap_phase_shifter
160 MVA 380/110 kV | 0.06 | 60 | 0.25 | 160 | 110 | 380 | 12.2 | 0 | Yy0 | hv | 0 | -9 | 9 | 0 | 1.5 | FALSE
100 MVA 220/110 kV | 0.06 | 55 | 0.26 | 100 | 110 | 220 | 12 | 0 | Yy0 | hv | 0 | -9 | 9 | 0 | 1.5 | FALSE
63 MVA 110/20 kV | 0.04 | 22 | 0.32 | 63 | 20 | 110 | 18 | 150 | YNd5 | hv | 0 | -9 | 9 | 0 | 1.5 | FALSE
40 MVA 110/20 kV | 0.05 | 18 | 0.34 | 40 | 20 | 110 | 16.2 | 150 | YNd5 | hv | 0 | -9 | 9 | 0 | 1.5 | FALSE
25 MVA 110/20 kV | 0.07 | 14 | 0.41 | 25 | 20 | 110 | 12 | 150 | YNd5 | hv | 0 | -9 | 9 | 0 | 1.5 | FALSE
63 MVA 110/10 kV | 0.04 | 22 | 0.32 | 63 | 10 | 110 | 18 | 150 | YNd5 | hv | 0 | -9 | 9 | 0 | 1.5 | FALSE
40 MVA 110/10 kV | 0.05 | 18 | 0.34 | 40 | 10 | 110 | 16.2 | 150 | YNd5 | hv | 0 | -9 | 9 | 0 | 1.5 | FALSE
25 MVA 110/10 kV | 0.07 | 14 | 0.41 | 25 | 10 | 110 | 12 | 150 | YNd5 | hv | 0 | -9 | 9 | 0 | 1.5 | FALSE
0.25 MVA 20/0.4 kV | 0.32 | 0.8 | 1.44 | 0.25 | 0.4 | 20 | 6 | 150 | Yzn5 | hv | 0 | -2 | 2 | 0 | 2.5 | FALSE
0.4 MVA 20/0.4 kV | 0.3375 | 1.35 | 1.425 | 0.4 | 0.4 | 20 | 6 | 150 | Dyn5 | hv | 0 | -2 | 2 | 0 | 2.5 | FALSE
0.63 MVA 20/0.4 kV | 0.2619 | 1.65 | 1.206 | 0.63 | 0.4 | 20 | 6 | 150 | Dyn5 | hv | 0 | -2 | 2 | 0 | 2.5 | FALSE
0.25 MVA 10/0.4 kV | 0.24 | 0.6 | 1.2 | 0.25 | 0.4 | 10 | 4 | 150 | Dyn5 | hv | 0 | -2 | 2 | 0 | 2.5 | FALSE
0.4 MVA 10/0.4 kV | 0.2375 | 0.95 | 1.325 | 0.4 | 0.4 | 10 | 4 | 150 | Dyn5 | hv | 0 | -2 | 2 | 0 | 2.5 | FALSE
0.63 MVA 10/0.4 kV | 0.1873 | 1.18 | 1.0794 | 0.63 | 0.4 | 10 | 4 | 150 | Dyn5 | hv | 0 | -2 | 2 | 0 | 2.5 | FALSE

## trafo3w_std_types
| sn_hv_mva | sn_mv_mva | sn_lv_mva | vn_hv_kv | vn_mv_kv | vn_lv_kv | vk_hv_percent | vk_mv_percent | vk_lv_percent | vkr_hv_percent | vkr_mv_percent | vkr_lv_percent | pfe_kw | i0_percent | shift_mv_degree | shift_lv_degree | vector_group | tap_side | tap_neutral | tap_min | tap_max | tap_step_percent
63/25/38 MVA 110/20/10 kV | 63 | 25 | 38 | 110 | 20 | 10 | 10.4 | 10.4 | 10.4 | 0.28 | 0.32 | 0.35 | 35 | 0.89 | 0 | 0 | YN0yn0yn0 | hv | 0 | -10 | 10 | 1.2
63/25/38 MVA 110/10/10 kV | 63 | 25 | 38 | 110 | 10 | 10 | 10.4 | 10.4 | 10.4 | 0.28 | 0.32 | 0.35 | 35 | 0.89 | 0 | 0 | YN0yn0yn0 | hv | 0 | -10 | 10 | 1.2

## fuse_std_types
| fuse_type | i_rated_a | t_avg | t_min | t_total | x_avg | x_min | x_total
HV 100A | HV 100A | 100 | 0 | [10.0, 3.64, 0.854, 0.281, 0.1, 0.0531, 0.022, 0.01] | [10.0, 4.267, 1.21, 0.403, 0.1, 0.058, 0.022, 0.01] | 0 | [300.0, 350.0, 450.0, 550.0, 700.0, 850.0, 1200.0, 1752.0] | [600.0, 700.0, 900.0, 1150.0, 1665.0, 2000.0, 3000.0, 4313.0]
HV 10A | HV 10A | 10 | 0 | [10.0, 1675.0, 0.344, 0.156, 0.1, 0.0417, 0.0171, 0.01] | [10.0, 1.3, 0.3, 0.155, 0.1, 0.0555, 0.023, 0.01] | 0 | [30.0, 32.0, 35.0, 37.0, 39.0, 50.0, 70.0, 88.0] | [60.0, 70.0, 80.0, 87.0, 94.0, 110.0, 150.0, 216.0]
HV 125A | HV 125A | 125 | 0 | [10.0, 1.82, 0.344, 0.1, 0.0467, 0.0269, 0.01] | [10.0, 2.478, 0.426, 0.1, 0.0427, 0.0211, 0.01] | 0 | [375.0, 500.0, 700.0, 925.0, 1200.0, 1500.0, 2341.0] | [750.0, 1000.0, 1500.0, 2200.0, 3000.0, 4000.0, 5765.0]
HV 160A | HV 160A | 160 | 0 | [10.0, 4.15, 1.03, 0.198, 0.1, 0.051, 0.0172, 0.01] | [10.0, 2.3, 0.734, 0.274, 0.1, 0.046, 0.0177, 0.01] | 0 | [480.0, 550.0, 700.0, 1000.0, 1260.0, 1600.0, 2500.0, 3227.0] | [960.0, 1300.0, 1700.0, 2200.0, 2996.0, 4000.0, 6000.0, 7946.0]
HV 16A | HV 16A | 16 | 0 | [10.0, 0.352, 0.164, 0.1, 0.0649, 0.0342, 0.01] | [10.0, 2.34, 0.722, 0.181, 0.1, 0.055, 0.0296, 0.01] | 0 | [48.0, 60.0, 65.0, 71.0, 80.0, 100.0, 162.0] | [96.0, 110.0, 125.0, 150.0, 168.0, 200.0, 250.0, 398.0]
HV 200A | HV 200A | 200 | 0 | [10.0, 4.267, 1.21, 0.403, 0.1, 0.058, 0.022, 0.01] | [10.0, 3.73, 1.654, 0.328, 0.1, 0.0531, 0.019, 0.01] | 0 | [600.0, 700.0, 900.0, 1150.0, 1665.0, 2000.0, 3000.0, 4313.0] | [1200.0, 1500.0, 1800.0, 2700.0, 3960.0, 5000.0, 7500.0, 10620.0]
HV 20A | HV 20A | 20 | 0 | [10.0, 1.3, 0.3, 0.155, 0.1, 0.0555, 0.023, 0.01] | [10.0, 1.3, 0.161, 0.1, 0.0611, 0.0399, 0.0141, 0.01] | 0 | [60.0, 70.0, 80.0, 87.0, 94.0, 110.0, 150.0, 216.0] | [120.0, 150.0, 200.0, 223.0, 260.0, 300.0, 450.0, 532.0]
HV 25A | HV 25A | 25 | 0 | [10.0, 2.512, 0.833, 0.299, 0.1, 0.0372, 0.0223, 0.01] | [10.0, 3.125, 0.597, 0.198, 0.1, 0.0378, 0.022, 0.01] | 0 | [75.0, 82.0, 90.0, 100.0, 124.0, 170.0, 200.0, 289.0] | [150.0, 170.0, 210.0, 250.0, 294.0, 400.0, 500.0, 711.0]
HV 31.5A | HV 31.5A | 31.5 | 0 | [10.0, 2.34, 0.722, 0.181, 0.1, 0.055, 0.0296, 0.01] | [10.0, 2.84, 0.368, 0.164, 0.1, 0.0621, 0.0378, 0.0195, 0.01] | 0 | [95.0, 110.0, 125.0, 150.0, 165.0, 200.0, 250.0, 390.0] | [189.0, 220.0, 300.0, 350.0, 393.0, 450.0, 530.0, 700.0, 960.0]
HV 40A | HV 40A | 40 | 0 | [10.0, 1.3, 0.161, 0.1, 0.0611, 0.0399, 0.0141, 0.01] | [10.0, 2.05, 0.369, 0.198, 0.1, 0.051, 0.0298, 0.01] | 0 | [120.0, 150.0, 200.0, 223.0, 260.0, 300.0, 450.0, 532.0] | [240.0, 300.0, 400.0, 450.0, 530.0, 650.0, 800.0, 1311.0]
HV 50A | HV 50A | 50 | 0 | [10.0, 3.215, 0.597, 0.198, 0.1, 0.0378, 0.022, 0.01] | [10.0, 3.64, 0.854, 0.281, 0.1, 0.0531, 0.022, 0.01] | 0 | [150.0, 170.0, 210.0, 250.0, 294.0, 400.0, 500.0, 711.0] | [300.0, 350.0, 450.0, 550.0, 700.0, 850.0, 1200.0, 1752.0]
HV 6.3A | HV 6.3A | 6.3 | 0 | [10.0, 1.39, 0.344, 0.168, 0.1, 0.056, 0.0263, 0.01] | [10.0, 1.711, 0.516, 0.198, 0.1, 0.0634, 0.0303, 0.01] | 0 | [19.0, 19.5, 20.4, 20.8, 22.0, 25.0, 32.0, 48.0] | [38.0, 40.0, 43.0, 48.0, 53.0, 60.0, 75.0, 118.0]
HV 63A | HV 63A | 63 | 0 | [10.0, 2.84, 0.368, 0.164, 0.1, 0.0621, 0.0378, 0.0195, 0.01] | [10.0, 1.82, 0.344, 0.1, 0.0467, 0.0269, 0.01] | 0 | [189.0, 220.0, 300.0, 350.0, 393.0, 450.0, 530.0, 700.0, 961.0] | [378.0, 500.0, 700.0, 934.0, 1200.0, 1500.0, 2366.0]
HV 80A | HV 80A | 80 | 0 | [10.0, 2.05, 0.369, 0.198, 0.1, 0.051, 0.0298, 0.01] | [10.0, 4.15, 1.03, 0.198, 0.1, 0.051, 0.0172, 0.01] | 0 | [240.0, 300.0, 400.0, 450.0, 530.0, 650.0, 800.0, 1311.0] | [480.0, 550.0, 700.0, 1000.0, 1260.0, 1600.0, 2500.0, 3227.0]
Siemens NH-1-100 | Siemens NH-1-100 | 100 | [5400.0, 2000.0, 400.0, 20.0, 1.0, 0.2, 0.012, 0.004] | 0 | 0 | [150.0, 190.0, 250.0, 430.0, 900.0, 1250.0, 2700.0, 3600.0] | 0 | 0
Siemens NH-1-125 | Siemens NH-1-125 | 125 | [4800.0, 120.0, 7.0, 0.1, 0.004] | 0 | 0 | [180.0, 400.0, 740.0, 2000.0, 4250.0] | 0 | 0
Siemens NH-1-16 | Siemens NH-1-16 | 16 | [4000.0, 400.0, 2.0, 0.1, 0.04, 0.01] | 0 | 0 | [26.0, 35.0, 75.0, 150.0, 200.0, 300.0] | 0 | 0
Siemens NH-1-160 | Siemens NH-1-160 | 160 | [4800.0, 120.0, 7.0, 0.1, 0.004] | 0 | 0 | [210.0, 500.0, 900.0, 2300.0, 5000.0] | 0 | 0
Siemens NH-1-25 | Siemens NH-1-25 | 25 | [4000.0, 1000.0, 10.0, 0.2, 0.02, 0.01] | 0 | 0 | [40.0, 50.0, 100.0, 210.0, 400.0, 500.0] | 0 | 0
Siemens NH-1-50 | Siemens NH-1-50 | 50 | [4000.0, 40.0, 4.0, 1.0, 0.02, 0.01] | 0 | 0 | [86.0, 200.0, 300.0, 400.0, 1000.0, 1280.0] | 0 | 0
Siemens NH-1-63 | Siemens NH-1-63 | 63 | [4000.0, 100.0, 10.0, 2.0, 0.04, 0.01] | 0 | 0 | [100.0, 200.0, 300.0, 400.0, 1000.0, 1500.0] | 0 | 0
Siemens NH-1-80 | Siemens NH-1-80 | 80 | [4800.0, 120.0, 7.0, 0.1, 0.01] | 0 | 0 | [150.58, 250.0, 450.0, 1150.0, 2470.0] | 0 | 0
Siemens NH-2-1000 | Siemens NH-2-1000 | 1000 | [4800.0, 120.0, 7.0, 0.1, 0.004] | 0 | 0 | [1900.0, 3500.0, 8400.0, 24000.0, 52000.0] | 0 | 0
Siemens NH-2-200 | Siemens NH-2-200 | 200 | [4800.0, 120.0, 7.0, 0.1, 0.004] | 0 | 0 | [280.0, 650.0, 1200.0, 3000.0, 7000.0] | 0 | 0
Siemens NH-2-224 | Siemens NH-2-224 | 224 | [4800.0, 120.0, 7.0, 0.2, 0.04, 0.004] | 0 | 0 | [400.0, 750.0, 1453.0, 3025.0, 4315.0, 7600.0] | 0 | 0
Siemens NH-2-250 | Siemens NH-2-250 | 250 | [4800.0, 120.0, 7.0, 0.1, 0.004] | 0 | 0 | [450.0, 800.0, 1650.0, 4000.0, 8500.0] | 0 | 0
Siemens NH-2-315 | Siemens NH-2-315 | 315 | [4800.0, 120.0, 7.0, 0.1, 0.004] | 0 | 0 | [550.0, 920.0, 1900.0, 5000.0, 11000.0] | 0 | 0
Siemens NH-2-355 | Siemens NH-2-355 | 355 | [4800.0, 120.0, 6.0, 0.1, 0.004] | 0 | 0 | [650.0, 1116.27, 2350.0, 5840.0, 12790.0] | 0 | 0
Siemens NH-2-400 | Siemens NH-2-400 | 400 | [4800.0, 120.0, 7.0, 0.1, 0.004] | 0 | 0 | [720.0, 1350.0, 2800.0, 6500.0, 15000.0] | 0 | 0
Siemens NH-2-425 | Siemens NH-2-425 | 425 | [4800.0, 120.0, 7.0, 0.1, 0.004] | 0 | 0 | [850.0, 1500.0, 3050.0, 7500.0, 16500.0] | 0 | 0
Siemens NH-2-630 | Siemens NH-2-630 | 630 | [4800.0, 120.0, 7.0, 0.1, 0.004] | 0 | 0 | [1200.0, 2000.0, 4800.0, 12000.0, 26000.0] | 0 | 0

## dtypes
| element | column | dtype
0 | bus | name | object
1 | bus | vn_kv | float64
2 | bus | type | object
3 | bus | zone | object
4 | bus | in_service | bool
5 | load | name | object
6 | load | bus | uint32
7 | load | p_mw | float64
8 | load | q_mvar | float64
9 | load | const_z_percent | float64
10 | load | const_i_percent | float64
11 | load | sn_mva | float64
12 | load | scaling | float64
13 | load | in_service | bool
14 | load | type | object
15 | ext_grid | name | object
16 | ext_grid | bus | uint32
17 | ext_grid | vm_pu | float64
18 | ext_grid | va_degree | float64
19 | ext_grid | slack_weight | float64
20 | ext_grid | in_service | bool
21 | line | name | object
22 | line | std_type | object
23 | line | from_bus | uint32
24 | line | to_bus | uint32
25 | line | length_km | float64
26 | line | r_ohm_per_km | float64
27 | line | x_ohm_per_km | float64
28 | line | c_nf_per_km | float64
29 | line | g_us_per_km | float64
30 | line | max_i_ka | float64
31 | line | df | float64
32 | line | parallel | uint32
33 | line | type | object
34 | line | in_service | bool
35 | trafo | name | object
36 | trafo | std_type | object
37 | trafo | hv_bus | uint32
38 | trafo | lv_bus | uint32
39 | trafo | sn_mva | float64
40 | trafo | vn_hv_kv | float64
41 | trafo | vn_lv_kv | float64
42 | trafo | vk_percent | float64
43 | trafo | vkr_percent | float64
44 | trafo | pfe_kw | float64
45 | trafo | i0_percent | float64
46 | trafo | shift_degree | float64
47 | trafo | tap_side | object
48 | trafo | tap_neutral | int32
49 | trafo | tap_min | int32
50 | trafo | tap_max | int32
51 | trafo | tap_step_percent | float64
52 | trafo | tap_step_degree | float64
53 | trafo | tap_pos | int32
54 | trafo | tap_phase_shifter | bool
55 | trafo | parallel | uint32
56 | trafo | df | float64
57 | trafo | in_service | bool
58 | line_geodata | coords | object
59 | bus_geodata | x | float64
60 | bus_geodata | y | float64
61 | bus_geodata | coords | object

## parameters
| version | format_version | converged | OPF_converged | name | f_hz | sn_mva
0 | 2.14.6 | 2.14.0 | FALSE | FALSE |  | 50 | 1