## bus
| name | vn_kv | type | zone | in_service
0 | bus_LV_363-16_0_6_node_0 | 0.4 | n |  | TRUE
1 | bus_LV_363-16_0_6_node_2 | 0.4 | n |  | TRUE
2 | bus_LV_363-16_0_6_node_5 | 0.4 | n |  | TRUE
3 | bus_LV_363-16_0_6_node_6 | 0.4 | n |  | TRUE
4 | bus_LV_363-16_0_6_node_3 | 0.4 | n |  | TRUE
5 | bus_LV_363-16_0_6_node_8 | 0.4 | n |  | TRUE
6 | bus_LV_363-16_0_6_node_7 | 0.4 | n |  | TRUE
7 | bus_LV_363-16_0_6_node_4 | 0.4 | n |  | TRUE
8 | bus_LV_363-16_0_6_node_13 | 0.4 | n |  | TRUE
9 | bus_LV_363-16_0_6_node_10 | 0.4 | n |  | TRUE
10 | bus_LV_363-16_0_6_node_126 | 0.4 | n |  | TRUE
11 | bus_LV_363-16_0_6_node_26 | 0.4 | n |  | TRUE
12 | bus_LV_363-16_0_6_node_9 | 0.4 | n |  | TRUE
13 | bus_LV_363-16_0_6_node_14 | 0.4 | n |  | TRUE
14 | bus_LV_363-16_0_6_node_11 | 0.4 | n |  | TRUE
15 | bus_LV_363-16_0_6_node_125 | 0.4 | n |  | TRUE
16 | bus_LV_363-16_0_6_node_41 | 0.4 | n |  | TRUE
17 | bus_LV_363-16_0_6_node_39 | 0.4 | n |  | TRUE
18 | bus_LV_363-16_0_6_node_67 | 0.4 | n |  | TRUE
19 | bus_LV_363-16_0_6_node_12 | 0.4 | n |  | TRUE
20 | bus_LV_363-16_0_6_node_22 | 0.4 | n |  | TRUE
21 | bus_LV_363-16_0_6_node_18 | 0.4 | n |  | TRUE
22 | bus_LV_363-16_0_6_node_23 | 0.4 | n |  | TRUE
23 | bus_LV_363-16_0_6_node_93 | 0.4 | n |  | TRUE
24 | bus_LV_363-16_0_6_node_122 | 0.4 | n |  | TRUE
25 | bus_LV_363-16_0_6_node_88 | 0.4 | n |  | TRUE
26 | bus_LV_363-16_0_6_node_24 | 0.4 | n |  | TRUE
27 | bus_LV_363-16_0_6_node_92 | 0.4 | n |  | TRUE
28 | bus_LV_363-16_0_6_node_17 | 0.4 | n |  | TRUE
29 | bus_LV_363-16_0_6_node_15 | 0.4 | n |  | TRUE
30 | bus_LV_363-16_0_6_node_59 | 0.4 | n |  | TRUE
31 | bus_LV_363-16_0_6_node_56 | 0.4 | n |  | TRUE
32 | bus_LV_363-16_0_6_node_16 | 0.4 | n |  | TRUE
33 | bus_LV_363-16_0_6_node_40 | 0.4 | n |  | TRUE
34 | bus_LV_363-16_0_6_node_38 | 0.4 | n |  | TRUE
35 | bus_LV_363-16_0_6_node_57 | 0.4 | n |  | TRUE
36 | bus_LV_363-16_0_6_node_34 | 0.4 | n |  | TRUE
37 | bus_LV_363-16_0_6_node_19 | 0.4 | n |  | TRUE
38 | bus_LV_363-16_0_6_node_21 | 0.4 | n |  | TRUE
39 | bus_LV_363-16_0_6_node_25 | 0.4 | n |  | TRUE
40 | bus_LV_363-16_0_6_node_94 | 0.4 | n |  | TRUE
41 | bus_LV_363-16_0_6_node_89 | 0.4 | n |  | TRUE
42 | bus_LV_363-16_0_6_node_91 | 0.4 | n |  | TRUE
43 | bus_LV_363-16_0_6_node_28 | 0.4 | n |  | TRUE
44 | bus_LV_363-16_0_6_node_29 | 0.4 | n |  | TRUE
45 | bus_LV_363-16_0_6_node_30 | 0.4 | n |  | TRUE
46 | bus_LV_363-16_0_6_node_31 | 0.4 | n |  | TRUE
47 | bus_LV_363-16_0_6_node_32 | 0.4 | n |  | TRUE
48 | bus_LV_363-16_0_6_node_33 | 0.4 | n |  | TRUE
49 | bus_LV_363-16_0_6_node_46 | 0.4 | n |  | TRUE
50 | bus_LV_363-16_0_6_node_35 | 0.4 | n |  | TRUE
51 | bus_LV_363-16_0_6_node_36 | 0.4 | n |  | TRUE
52 | bus_LV_363-16_0_6_node_44 | 0.4 | n |  | TRUE
53 | bus_LV_363-16_0_6_node_42 | 0.4 | n |  | TRUE
54 | bus_LV_363-16_0_6_node_43 | 0.4 | n |  | TRUE
55 | bus_LV_363-16_0_6_node_45 | 0.4 | n |  | TRUE
56 | bus_LV_363-16_0_6_node_47 | 0.4 | n |  | TRUE
57 | bus_LV_363-16_0_6_node_48 | 0.4 | n |  | TRUE
58 | bus_LV_363-16_0_6_node_64 | 0.4 | n |  | TRUE
59 | bus_LV_363-16_0_6_node_114 | 0.4 | n |  | TRUE
60 | bus_LV_363-16_0_6_node_112 | 0.4 | n |  | TRUE
61 | bus_LV_363-16_0_6_node_115 | 0.4 | n |  | TRUE
62 | bus_LV_363-16_0_6_node_49 | 0.4 | n |  | TRUE
63 | bus_LV_363-16_0_6_node_50 | 0.4 | n |  | TRUE
64 | bus_LV_363-16_0_6_node_51 | 0.4 | n |  | TRUE
65 | bus_LV_363-16_0_6_node_52 | 0.4 | n |  | TRUE
66 | bus_LV_363-16_0_6_node_53 | 0.4 | n |  | TRUE
67 | bus_LV_363-16_0_6_node_54 | 0.4 | n |  | TRUE
68 | bus_LV_363-16_0_6_node_55 | 0.4 | n |  | TRUE
69 | bus_LV_363-16_0_6_node_106 | 0.4 | n |  | TRUE
70 | bus_LV_363-16_0_6_node_62 | 0.4 | n |  | TRUE
71 | bus_LV_363-16_0_6_node_58 | 0.4 | n |  | TRUE
72 | bus_LV_363-16_0_6_node_100 | 0.4 | n |  | TRUE
73 | bus_LV_363-16_0_6_node_109 | 0.4 | n |  | TRUE
74 | bus_LV_363-16_0_6_node_61 | 0.4 | n |  | TRUE
75 | bus_LV_363-16_0_6_node_60 | 0.4 | n |  | TRUE
76 | bus_LV_363-16_0_6_node_99 | 0.4 | n |  | TRUE
77 | bus_LV_363-16_0_6_node_65 | 0.4 | n |  | TRUE
78 | bus_LV_363-16_0_6_node_66 | 0.4 | n |  | TRUE
79 | bus_LV_363-16_0_6_node_110 | 0.4 | n |  | TRUE
80 | bus_LV_363-16_0_6_node_124 | 0.4 | n |  | TRUE
81 | bus_LV_363-16_0_6_node_123 | 0.4 | n |  | TRUE
82 | bus_LV_363-16_0_6_node_108 | 0.4 | n |  | TRUE
83 | bus_LV_363-16_0_6_node_68 | 0.4 | n |  | TRUE
84 | bus_LV_363-16_0_6_node_69 | 0.4 | n |  | TRUE
85 | bus_LV_363-16_0_6_node_70 | 0.4 | n |  | TRUE
86 | bus_LV_363-16_0_6_node_71 | 0.4 | n |  | TRUE
87 | bus_LV_363-16_0_6_node_72 | 0.4 | n |  | TRUE
88 | bus_LV_363-16_0_6_node_86 | 0.4 | n |  | TRUE
89 | bus_LV_363-16_0_6_node_84 | 0.4 | n |  | TRUE
90 | bus_LV_363-16_0_6_node_73 | 0.4 | n |  | TRUE
91 | bus_LV_363-16_0_6_node_74 | 0.4 | n |  | TRUE
92 | bus_LV_363-16_0_6_node_75 | 0.4 | n |  | TRUE
93 | bus_LV_363-16_0_6_node_76 | 0.4 | n |  | TRUE
94 | bus_LV_363-16_0_6_node_77 | 0.4 | n |  | TRUE
95 | bus_LV_363-16_0_6_node_81 | 0.4 | n |  | TRUE
96 | bus_LV_363-16_0_6_node_96 | 0.4 | n |  | TRUE
97 | bus_LV_363-16_0_6_node_90 | 0.4 | n |  | TRUE
98 | bus_LV_363-16_0_6_node_79 | 0.4 | n |  | TRUE
99 | bus_LV_363-16_0_6_node_78 | 0.4 | n |  | TRUE
100 | bus_LV_363-16_0_6_node_80 | 0.4 | n |  | TRUE
101 | bus_LV_363-16_0_6_node_82 | 0.4 | n |  | TRUE
102 | bus_LV_363-16_0_6_node_105 | 0.4 | n |  | TRUE
103 | bus_LV_363-16_0_6_node_103 | 0.4 | n |  | TRUE
104 | bus_LV_363-16_0_6_node_83 | 0.4 | n |  | TRUE
105 | bus_LV_363-16_0_6_node_85 | 0.4 | n |  | TRUE
106 | bus_LV_363-16_0_6_node_87 | 0.4 | n |  | TRUE
107 | bus_LV_363-16_0_6_node_97 | 0.4 | n |  | TRUE
108 | bus_LV_363-16_0_6_node_104 | 0.4 | n |  | TRUE
109 | bus_LV_363-16_0_6_node_98 | 0.4 | n |  | TRUE
110 | bus_LV_363-16_0_6_node_101 | 0.4 | n |  | TRUE
111 | bus_LV_363-16_0_6_node_102 | 0.4 | n |  | TRUE
112 | bus_LV_363-16_0_6_node_111 | 0.4 | n |  | TRUE
113 | bus_LV_363-16_0_6_node_113 | 0.4 | n |  | TRUE
114 | bus_LV_363-16_0_6_node_120 | 0.4 | n |  | TRUE
115 | bus_LV_363-16_0_6_node_116 | 0.4 | n |  | TRUE
116 | bus_LV_363-16_0_6_node_117 | 0.4 | n |  | TRUE
117 | bus_LV_363-16_0_6_node_118 | 0.4 | n |  | TRUE
118 | bus_LV_363-16_0_6_node_119 | 0.4 | n |  | TRUE
119 | bus_MV_599_0_node_56 | 20 | n |  | TRUE

## load
| name | bus | p_mw | q_mvar | const_z_percent | const_i_percent | sn_mva | scaling | in_service | type
0 | LV_363-16_0_6_load_0 | 0 | 0.0074422 | 0.0018652 | 0 | 0 |  | 1 | TRUE | wye
1 | LV_363-16_0_6_load_8 | 5 | 0.0065675 | 0.001646 | 0 | 0 |  | 1 | TRUE | wye
2 | LV_363-16_0_6_load_7 | 6 | 0.014606 | 0.0036607 | 0 | 0 |  | 1 | TRUE | wye
3 | LV_363-16_0_6_load_13 | 8 | 0.0092713 | 0.0023236 | 0 | 0 |  | 1 | TRUE | wye
4 | LV_363-16_0_6_load_10 | 9 | 0.012896 | 0.003232 | 0 | 0 |  | 1 | TRUE | wye
5 | LV_363-16_0_6_load_126 | 10 | 0.012794 | 0.0032064 | 0 | 0 |  | 1 | TRUE | wye
6 | LV_363-16_0_6_load_11 | 14 | 0.028259 | 0.0070824 | 0 | 0 |  | 1 | TRUE | wye
7 | LV_363-16_0_6_load_125 | 15 | 0.022056 | 0.0055278 | 0 | 0 |  | 1 | TRUE | wye
8 | LV_363-16_0_6_load_41 | 16 | 0.011192 | 0.0028049 | 0 | 0 |  | 1 | TRUE | wye
9 | LV_363-16_0_6_load_39 | 17 | 0.0036257 | 0.00090868 | 0 | 0 |  | 1 | TRUE | wye
10 | LV_363-16_0_6_load_67 | 18 | 0.0051055 | 0.0012796 | 0 | 0 |  | 1 | TRUE | wye
11 | LV_363-16_0_6_load_18 | 21 | 0.0056021 | 0.001404 | 0 | 0 |  | 1 | TRUE | wye
12 | LV_363-16_0_6_load_122 | 24 | 0.0088522 | 0.0022186 | 0 | 0 |  | 1 | TRUE | wye
13 | LV_363-16_0_6_load_88 | 25 | 0.020849 | 0.0052253 | 0 | 0 |  | 1 | TRUE | wye
14 | LV_363-16_0_6_load_92 | 27 | 0.0015904 | 0.00039858 | 0 | 0 |  | 1 | TRUE | wye
15 | LV_363-16_0_6_load_17 | 28 | 0.0099831 | 0.002502 | 0 | 0 |  | 1 | TRUE | wye
16 | LV_363-16_0_6_load_59 | 30 | 0.0037448 | 0.00093853 | 0 | 0 |  | 1 | TRUE | wye
17 | LV_363-16_0_6_load_56 | 31 | 0.0041418 | 0.001038 | 0 | 0 |  | 1 | TRUE | wye
18 | LV_363-16_0_6_load_38 | 34 | 0.0044708 | 0.0011205 | 0 | 0 |  | 1 | TRUE | wye
19 | LV_363-16_0_6_load_57 | 35 | 0.0041685 | 0.0010447 | 0 | 0 |  | 1 | TRUE | wye
20 | LV_363-16_0_6_load_34 | 36 | 0.0036771 | 0.00092156 | 0 | 0 |  | 1 | TRUE | wye
21 | LV_363-16_0_6_load_25 | 39 | 0.0073942 | 0.0018532 | 0 | 0 |  | 1 | TRUE | wye
22 | LV_363-16_0_6_load_94 | 40 | 0.0044692 | 0.0011201 | 0 | 0 |  | 1 | TRUE | wye
23 | LV_363-16_0_6_load_89 | 41 | 0.0075951 | 0.0019035 | 0 | 0 |  | 1 | TRUE | wye
24 | LV_363-16_0_6_load_91 | 42 | 0.00464 | 0.0011629 | 0 | 0 |  | 1 | TRUE | wye
25 | LV_363-16_0_6_load_28 | 43 | 0.0035837 | 0.00089816 | 0 | 0 |  | 1 | TRUE | wye
26 | LV_363-16_0_6_load_29 | 44 | 0.010911 | 0.0027346 | 0 | 0 |  | 1 | TRUE | wye
27 | LV_363-16_0_6_load_31 | 46 | 0.0031604 | 0.00079207 | 0 | 0 |  | 1 | TRUE | wye
28 | LV_363-16_0_6_load_32 | 47 | 0.0029962 | 0.00075092 | 0 | 0 |  | 1 | TRUE | wye
29 | LV_363-16_0_6_load_33 | 48 | 0.0050865 | 0.0012748 | 0 | 0 |  | 1 | TRUE | wye
30 | LV_363-16_0_6_load_46 | 49 | 0.0045373 | 0.0011371 | 0 | 0 |  | 1 | TRUE | wye
31 | LV_363-16_0_6_load_35 | 50 | 0.0025508 | 0.00063929 | 0 | 0 |  | 1 | TRUE | wye
32 | LV_363-16_0_6_load_36 | 51 | 0.008027 | 0.0020118 | 0 | 0 |  | 1 | TRUE | wye
33 | LV_363-16_0_6_load_42 | 53 | 0.0085436 | 0.0021412 | 0 | 0 |  | 1 | TRUE | wye
34 | LV_363-16_0_6_load_43 | 54 | 0.0047757 | 0.0011969 | 0 | 0 |  | 1 | TRUE | wye
35 | LV_363-16_0_6_load_45 | 55 | 0.0085362 | 0.0021394 | 0 | 0 |  | 1 | TRUE | wye
36 | LV_363-16_0_6_load_47 | 56 | 0.0077312 | 0.0019376 | 0 | 0 |  | 1 | TRUE | wye
37 | LV_363-16_0_6_load_48 | 57 | 0.011473 | 0.0028753 | 0 | 0 |  | 1 | TRUE | wye
38 | LV_363-16_0_6_load_114 | 59 | 0.0044433 | 0.0011136 | 0 | 0 |  | 1 | TRUE | wye
39 | LV_363-16_0_6_load_112 | 60 | 0.0051205 | 0.0012833 | 0 | 0 |  | 1 | TRUE | wye
40 | LV_363-16_0_6_load_115 | 61 | 0.0038232 | 0.00095819 | 0 | 0 |  | 1 | TRUE | wye
41 | LV_363-16_0_6_load_49 | 62 | 0.0068382 | 0.0017138 | 0 | 0 |  | 1 | TRUE | wye
42 | LV_363-16_0_6_load_50 | 63 | 0.0089629 | 0.0022463 | 0 | 0 |  | 1 | TRUE | wye
43 | LV_363-16_0_6_load_53 | 66 | 0.0070255 | 0.0017607 | 0 | 0 |  | 1 | TRUE | wye
44 | LV_363-16_0_6_load_54 | 67 | 0.0025294 | 0.00063394 | 0 | 0 |  | 1 | TRUE | wye
45 | LV_363-16_0_6_load_55 | 68 | 0.008702 | 0.0021809 | 0 | 0 |  | 1 | TRUE | wye
46 | LV_363-16_0_6_load_106 | 69 | 0.0038733 | 0.00097074 | 0 | 0 |  | 1 | TRUE | wye
47 | LV_363-16_0_6_load_62 | 70 | 0.0069866 | 0.001751 | 0 | 0 |  | 1 | TRUE | wye
48 | LV_363-16_0_6_load_100 | 72 | 0.0042732 | 0.001071 | 0 | 0 |  | 1 | TRUE | wye
49 | LV_363-16_0_6_load_109 | 73 | 0.0032804 | 0.00082215 | 0 | 0 |  | 1 | TRUE | wye
50 | LV_363-16_0_6_load_61 | 74 | 0.0075048 | 0.0018809 | 0 | 0 |  | 1 | TRUE | wye
51 | LV_363-16_0_6_load_60 | 75 | 0.010154 | 0.0025447 | 0 | 0 |  | 1 | TRUE | wye
52 | LV_363-16_0_6_load_99 | 76 | 0.0030796 | 0.00077182 | 0 | 0 |  | 1 | TRUE | wye
53 | LV_363-16_0_6_load_65 | 77 | 0.023534 | 0.0058983 | 0 | 0 |  | 1 | TRUE | wye
54 | LV_363-16_0_6_load_110 | 79 | 0.0035854 | 0.00089858 | 0 | 0 |  | 1 | TRUE | wye
55 | LV_363-16_0_6_load_124 | 80 | 0.010796 | 0.0027058 | 0 | 0 |  | 1 | TRUE | wye
56 | LV_363-16_0_6_load_123 | 81 | 0.009937 | 0.0024904 | 0 | 0 |  | 1 | TRUE | wye
57 | LV_363-16_0_6_load_68 | 83 | 0.0053055 | 0.0013297 | 0 | 0 |  | 1 | TRUE | wye
58 | LV_363-16_0_6_load_69 | 84 | 0.0026777 | 0.00067108 | 0 | 0 |  | 1 | TRUE | wye
59 | LV_363-16_0_6_load_71 | 86 | 0.0022352 | 0.0005602 | 0 | 0 |  | 1 | TRUE | wye
60 | LV_363-16_0_6_load_72 | 87 | 0.0075508 | 0.0018924 | 0 | 0 |  | 1 | TRUE | wye
61 | LV_363-16_0_6_load_86 | 88 | 0.0031139 | 0.00078042 | 0 | 0 |  | 1 | TRUE | wye
62 | LV_363-16_0_6_load_84 | 89 | 0.002007 | 0.000503 | 0 | 0 |  | 1 | TRUE | wye
63 | LV_363-16_0_6_load_73 | 90 | 0.024415 | 0.0061191 | 0 | 0 |  | 1 | TRUE | wye
64 | LV_363-16_0_6_load_74 | 91 | 0.0028924 | 0.0007249 | 0 | 0 |  | 1 | TRUE | wye
65 | LV_363-16_0_6_load_75 | 92 | 0.0073203 | 0.0018346 | 0 | 0 |  | 1 | TRUE | wye
66 | LV_363-16_0_6_load_76 | 93 | 0.0027335 | 0.00068507 | 0 | 0 |  | 1 | TRUE | wye
67 | LV_363-16_0_6_load_81 | 95 | 0.0026793 | 0.00067149 | 0 | 0 |  | 1 | TRUE | wye
68 | LV_363-16_0_6_load_90 | 97 | 0.0067822 | 0.0016998 | 0 | 0 |  | 1 | TRUE | wye
69 | LV_363-16_0_6_load_79 | 98 | 0.0043054 | 0.001079 | 0 | 0 |  | 1 | TRUE | wye
70 | LV_363-16_0_6_load_78 | 99 | 0.0016944 | 0.00042466 | 0 | 0 |  | 1 | TRUE | wye
71 | LV_363-16_0_6_load_80 | 100 | 0.0023737 | 0.0005949 | 0 | 0 |  | 1 | TRUE | wye
72 | LV_363-16_0_6_load_82 | 101 | 0.0019779 | 0.00049572 | 0 | 0 |  | 1 | TRUE | wye
73 | LV_363-16_0_6_load_105 | 102 | 0.0021229 | 0.00053204 | 0 | 0 |  | 1 | TRUE | wye
74 | LV_363-16_0_6_load_83 | 104 | 0.00229 | 0.00057394 | 0 | 0 |  | 1 | TRUE | wye
75 | LV_363-16_0_6_load_85 | 105 | 0.0026168 | 0.00065584 | 0 | 0 |  | 1 | TRUE | wye
76 | LV_363-16_0_6_load_87 | 106 | 0.0021606 | 0.00054149 | 0 | 0 |  | 1 | TRUE | wye
77 | LV_363-16_0_6_load_97 | 107 | 0.00184 | 0.00046116 | 0 | 0 |  | 1 | TRUE | wye
78 | LV_363-16_0_6_load_104 | 108 | 0.0039868 | 0.00099918 | 0 | 0 |  | 1 | TRUE | wye
79 | LV_363-16_0_6_load_98 | 109 | 0.0052284 | 0.0013104 | 0 | 0 |  | 1 | TRUE | wye
80 | LV_363-16_0_6_load_101 | 110 | 0.016137 | 0.0040444 | 0 | 0 |  | 1 | TRUE | wye
81 | LV_363-16_0_6_load_102 | 111 | 0.0023524 | 0.00058956 | 0 | 0 |  | 1 | TRUE | wye
82 | LV_363-16_0_6_load_111 | 112 | 0.0038891 | 0.0009747 | 0 | 0 |  | 1 | TRUE | wye
83 | LV_363-16_0_6_load_120 | 114 | 0.0060588 | 0.0015185 | 0 | 0 |  | 1 | TRUE | wye
84 | LV_363-16_0_6_load_116 | 115 | 0.0035203 | 0.00088226 | 0 | 0 |  | 1 | TRUE | wye
85 | LV_363-16_0_6_load_117 | 116 | 0.0047087 | 0.0011801 | 0 | 0 |  | 1 | TRUE | wye
86 | LV_363-16_0_6_load_119 | 118 | 0.0035606 | 0.00089238 | 0 | 0 |  | 1 | TRUE | wye

## ext_grid
| name | bus | vm_pu | va_degree | slack_weight | in_service
0 |  | 77 | 1 | 0 | 1 | TRUE

## line
| name | std_type | from_bus | to_bus | length_km | r_ohm_per_km | x_ohm_per_km | c_nf_per_km | g_us_per_km | max_i_ka | df | parallel | type | in_service
0 | LV_363-16_0_6_line_0 |  | 0 | 1 | 0.019537 | 0.125 | 0.08 | 261 | 0 | 0.364 | 1 | 1 | cs | TRUE
1 | LV_363-16_0_6_line_1 |  | 1 | 2 | 0.003714 | 0.125 | 0.08 | 261 | 0 | 0.364 | 1 | 1 | cs | TRUE
2 | LV_363-16_0_6_line_2 |  | 1 | 3 | 0.035332 | 0.125 | 0.08 | 261 | 0 | 0.364 | 1 | 1 | cs | TRUE
3 | LV_363-16_0_6_line_3 |  | 2 | 10 | 0.024535 | 0.125 | 0.08 | 261 | 0 | 0.364 | 1 | 1 | cs | TRUE
4 | LV_363-16_0_6_line_4 |  | 2 | 11 | 0.003856 | 0.125 | 0.08 | 261 | 0 | 0.364 | 1 | 1 | cs | TRUE
5 | LV_363-16_0_6_line_5 |  | 3 | 12 | 0.007357 | 0.125 | 0.08 | 261 | 0 | 0.364 | 1 | 1 | cs | TRUE
6 | LV_363-16_0_6_line_6 |  | 3 | 6 | 0.030014 | 0.125 | 0.08 | 261 | 0 | 0.364 | 1 | 1 | cs | TRUE
7 | LV_363-16_0_6_line_7 |  | 4 | 5 | 0.01129 | 0.125 | 0.08 | 261 | 0 | 0.364 | 1 | 1 | cs | TRUE
8 | LV_363-16_0_6_line_8 |  | 4 | 6 | 0.016325 | 0.125 | 0.08 | 261 | 0 | 0.364 | 1 | 1 | cs | TRUE
9 | LV_363-16_0_6_line_9 |  | 5 | 13 | 0.017288 | 0.125 | 0.08 | 261 | 0 | 0.364 | 1 | 1 | cs | TRUE
10 | LV_363-16_0_6_line_10 |  | 7 | 8 | 0.013444 | 0.125 | 0.08 | 261 | 0 | 0.364 | 1 | 1 | cs | TRUE
11 | LV_363-16_0_6_line_11 |  | 7 | 9 | 0.021641 | 0.125 | 0.08 | 261 | 0 | 0.364 | 1 | 1 | cs | TRUE
12 | LV_363-16_0_6_line_12 |  | 8 | 13 | 0.014495 | 0.125 | 0.08 | 261 | 0 | 0.364 | 1 | 1 | cs | TRUE
13 | LV_363-16_0_6_line_13 |  | 9 | 14 | 0.024562 | 0.125 | 0.08 | 261 | 0 | 0.364 | 1 | 1 | cs | TRUE
14 | LV_363-16_0_6_line_14 |  | 11 | 15 | 0.017517 | 0.125 | 0.08 | 261 | 0 | 0.364 | 1 | 1 | cs | TRUE
15 | LV_363-16_0_6_line_15 |  | 12 | 16 | 0.0014263 | 0.125 | 0.08 | 261 | 0 | 0.364 | 1 | 1 | cs | TRUE
16 | LV_363-16_0_6_line_16 |  | 12 | 17 | 0.025247 | 0.125 | 0.08 | 261 | 0 | 0.364 | 1 | 1 | cs | TRUE
17 | LV_363-16_0_6_line_17 |  | 14 | 19 | 0.024245 | 0.125 | 0.08 | 261 | 0 | 0.364 | 1 | 1 | cs | TRUE
18 | LV_363-16_0_6_line_18 |  | 16 | 18 | 0.028526 | 0.125 | 0.08 | 261 | 0 | 0.364 | 1 | 1 | cs | TRUE
19 | LV_363-16_0_6_line_19 |  | 19 | 20 | 0.011859 | 0.125 | 0.08 | 261 | 0 | 0.364 | 1 | 2 | cs | TRUE
20 | LV_363-16_0_6_line_20 |  | 19 | 21 | 0.035474 | 0.125 | 0.08 | 261 | 0 | 0.364 | 1 | 1 | cs | TRUE
21 | LV_363-16_0_6_line_21 |  | 20 | 22 | 0.022664 | 0.125 | 0.08 | 261 | 0 | 0.364 | 1 | 3 | cs | TRUE
22 | LV_363-16_0_6_line_22 |  | 20 | 23 | 0.005195 | 0.125 | 0.08 | 261 | 0 | 0.364 | 1 | 1 | cs | TRUE
23 | LV_363-16_0_6_line_23 |  | 20 | 24 | 0.023051 | 0.125 | 0.08 | 261 | 0 | 0.364 | 1 | 1 | cs | TRUE
24 | LV_363-16_0_6_line_24 |  | 21 | 28 | 0.014161 | 0.125 | 0.08 | 261 | 0 | 0.364 | 1 | 1 | cs | TRUE
25 | LV_363-16_0_6_line_25 |  | 22 | 25 | 0.0097166 | 0.125 | 0.08 | 261 | 0 | 0.364 | 1 | 3 | cs | TRUE
26 | LV_363-16_0_6_line_26 |  | 23 | 40 | 0.023833 | 0.125 | 0.08 | 261 | 0 | 0.364 | 1 | 1 | cs | TRUE
27 | LV_363-16_0_6_line_27 |  | 23 | 26 | 0.009043 | 0.125 | 0.08 | 261 | 0 | 0.364 | 1 | 1 | cs | TRUE
28 | LV_363-16_0_6_line_28 |  | 25 | 41 | 0.0070944 | 0.125 | 0.08 | 261 | 0 | 0.364 | 1 | 3 | cs | TRUE
29 | LV_363-16_0_6_line_29 |  | 26 | 27 | 0.032051 | 0.125 | 0.08 | 261 | 0 | 0.364 | 1 | 1 | cs | TRUE
30 | LV_363-16_0_6_line_30 |  | 27 | 42 | 0.0071517 | 0.125 | 0.08 | 261 | 0 | 0.364 | 1 | 1 | cs | TRUE
31 | LV_363-16_0_6_line_31 |  | 28 | 37 | 0.023386 | 0.125 | 0.08 | 261 | 0 | 0.364 | 1 | 1 | cs | TRUE
32 | LV_363-16_0_6_line_32 |  | 29 | 30 | 0.0057205 | 0.125 | 0.08 | 261 | 0 | 0.364 | 1 | 1 | cs | TRUE
33 | LV_363-16_0_6_line_33 |  | 29 | 31 | 0.027731 | 0.125 | 0.08 | 261 | 0 | 0.364 | 1 | 1 | cs | TRUE
34 | LV_363-16_0_6_line_34 |  | 30 | 33 | 0.0076741 | 0.125 | 0.08 | 261 | 0 | 0.364 | 1 | 1 | cs | TRUE
35 | LV_363-16_0_6_line_35 |  | 31 | 35 | 0.017454 | 0.125 | 0.08 | 261 | 0 | 0.364 | 1 | 1 | cs | TRUE
36 | LV_363-16_0_6_line_36 |  | 32 | 33 | 0.011818 | 0.125 | 0.08 | 261 | 0 | 0.364 | 1 | 1 | cs | TRUE
37 | LV_363-16_0_6_line_37 |  | 32 | 34 | 0.012017 | 0.125 | 0.08 | 261 | 0 | 0.364 | 1 | 1 | cs | TRUE
38 | LV_363-16_0_6_line_38 |  | 33 | 36 | 0.028764 | 0.125 | 0.08 | 261 | 0 | 0.364 | 1 | 1 | cs | TRUE
39 | LV_363-16_0_6_line_39 |  | 35 | 71 | 0.0022085 | 0.125 | 0.08 | 261 | 0 | 0.364 | 1 | 2 | cs | TRUE
40 | LV_363-16_0_6_line_40 |  | 36 | 45 | 0.030277 | 0.125 | 0.08 | 261 | 0 | 0.364 | 1 | 1 | cs | TRUE
41 | LV_363-16_0_6_line_41 |  | 37 | 38 | 0.006967 | 0.125 | 0.08 | 261 | 0 | 0.364 | 1 | 1 | cs | TRUE
42 | LV_363-16_0_6_line_42 |  | 38 | 39 | 0.009716 | 0.125 | 0.08 | 261 | 0 | 0.364 | 1 | 1 | cs | TRUE
43 | LV_363-16_0_6_line_43 |  | 41 | 97 | 0.018777 | 0.125 | 0.08 | 261 | 0 | 0.364 | 1 | 3 | cs | TRUE
44 | LV_363-16_0_6_line_44 |  | 42 | 87 | 0.0039201 | 0.125 | 0.08 | 261 | 0 | 0.364 | 1 | 1 | cs | TRUE
45 | LV_363-16_0_6_line_45 |  | 43 | 44 | 0.011879 | 0.125 | 0.08 | 261 | 0 | 0.364 | 1 | 1 | cs | TRUE
46 | LV_363-16_0_6_line_46 |  | 43 | 45 | 0.013823 | 0.125 | 0.08 | 261 | 0 | 0.364 | 1 | 1 | cs | TRUE
47 | LV_363-16_0_6_line_47 |  | 44 | 46 | 0.0078476 | 0.125 | 0.08 | 261 | 0 | 0.364 | 1 | 1 | cs | TRUE
48 | LV_363-16_0_6_line_48 |  | 45 | 47 | 0.023546 | 0.125 | 0.08 | 261 | 0 | 0.364 | 1 | 1 | cs | TRUE
49 | LV_363-16_0_6_line_49 |  | 45 | 48 | 0.029631 | 0.125 | 0.08 | 261 | 0 | 0.364 | 1 | 1 | cs | TRUE
50 | LV_363-16_0_6_line_50 |  | 46 | 49 | 0.018224 | 0.125 | 0.08 | 261 | 0 | 0.364 | 1 | 1 | cs | TRUE
51 | LV_363-16_0_6_line_51 |  | 47 | 50 | 0.023208 | 0.125 | 0.08 | 261 | 0 | 0.364 | 1 | 1 | cs | TRUE
52 | LV_363-16_0_6_line_52 |  | 48 | 51 | 0.0011703 | 0.125 | 0.08 | 261 | 0 | 0.364 | 1 | 1 | cs | TRUE
53 | LV_363-16_0_6_line_53 |  | 49 | 52 | 0.014321 | 0.125 | 0.08 | 261 | 0 | 0.364 | 1 | 1 | cs | TRUE
54 | LV_363-16_0_6_line_54 |  | 52 | 56 | 0.01516 | 0.125 | 0.08 | 261 | 0 | 0.364 | 1 | 1 | cs | TRUE
55 | LV_363-16_0_6_line_55 |  | 52 | 57 | 0.020495 | 0.125 | 0.08 | 261 | 0 | 0.364 | 1 | 1 | cs | TRUE
56 | LV_363-16_0_6_line_56 |  | 52 | 53 | 0.010888 | 0.125 | 0.08 | 261 | 0 | 0.364 | 1 | 1 | cs | TRUE
57 | LV_363-16_0_6_line_57 |  | 53 | 54 | 0.017111 | 0.125 | 0.08 | 261 | 0 | 0.364 | 1 | 1 | cs | TRUE
58 | LV_363-16_0_6_line_58 |  | 54 | 55 | 0.00095953 | 0.125 | 0.08 | 261 | 0 | 0.364 | 1 | 1 | cs | TRUE
59 | LV_363-16_0_6_line_59 |  | 55 | 58 | 0.014327 | 0.125 | 0.08 | 261 | 0 | 0.364 | 1 | 1 | cs | TRUE
60 | LV_363-16_0_6_line_60 |  | 56 | 59 | 0.014614 | 0.125 | 0.08 | 261 | 0 | 0.364 | 1 | 1 | cs | TRUE
61 | LV_363-16_0_6_line_61 |  | 58 | 60 | 0.012867 | 0.125 | 0.08 | 261 | 0 | 0.364 | 1 | 1 | cs | TRUE
62 | LV_363-16_0_6_line_62 |  | 59 | 61 | 0.00078846 | 0.125 | 0.08 | 261 | 0 | 0.364 | 1 | 1 | cs | TRUE
63 | LV_363-16_0_6_line_63 |  | 60 | 79 | 0.0082756 | 0.125 | 0.08 | 261 | 0 | 0.364 | 1 | 1 | cs | TRUE
64 | LV_363-16_0_6_line_64 |  | 61 | 115 | 0.019542 | 0.125 | 0.08 | 261 | 0 | 0.364 | 1 | 1 | cs | TRUE
65 | LV_363-16_0_6_line_65 |  | 62 | 63 | 0.0080824 | 0.125 | 0.08 | 261 | 0 | 0.364 | 1 | 1 | cs | TRUE
66 | LV_363-16_0_6_line_66 |  | 62 | 64 | 0.0112 | 0.125 | 0.08 | 261 | 0 | 0.364 | 1 | 1 | cs | TRUE
67 | LV_363-16_0_6_line_67 |  | 63 | 65 | 0.017857 | 0.125 | 0.08 | 261 | 0 | 0.364 | 1 | 1 | cs | TRUE
68 | LV_363-16_0_6_line_68 |  | 64 | 66 | 0.035734 | 0.125 | 0.08 | 261 | 0 | 0.364 | 1 | 1 | cs | TRUE
69 | LV_363-16_0_6_line_69 |  | 64 | 67 | 0.025389 | 0.125 | 0.08 | 261 | 0 | 0.364 | 1 | 1 | cs | TRUE
70 | LV_363-16_0_6_line_70 |  | 64 | 68 | 0.026829 | 0.125 | 0.08 | 261 | 0 | 0.364 | 1 | 1 | cs | TRUE
71 | LV_363-16_0_6_line_71 |  | 65 | 69 | 0.017237 | 0.125 | 0.08 | 261 | 0 | 0.364 | 1 | 1 | cs | TRUE
72 | LV_363-16_0_6_line_72 |  | 65 | 70 | 0.0045867 | 0.125 | 0.08 | 261 | 0 | 0.364 | 1 | 1 | cs | TRUE
73 | LV_363-16_0_6_line_73 |  | 66 | 71 | 0.022404 | 0.125 | 0.08 | 261 | 0 | 0.364 | 1 | 1 | cs | TRUE
74 | LV_363-16_0_6_line_74 |  | 67 | 72 | 0.022482 | 0.125 | 0.08 | 261 | 0 | 0.364 | 1 | 1 | cs | TRUE
75 | LV_363-16_0_6_line_75 |  | 69 | 73 | 0.020096 | 0.125 | 0.08 | 261 | 0 | 0.364 | 1 | 1 | cs | TRUE
76 | LV_363-16_0_6_line_76 |  | 70 | 74 | 0.016251 | 0.125 | 0.08 | 261 | 0 | 0.364 | 1 | 1 | cs | TRUE
77 | LV_363-16_0_6_line_77 |  | 71 | 75 | 0.020202 | 0.125 | 0.08 | 261 | 0 | 0.364 | 1 | 3 | cs | TRUE
78 | LV_363-16_0_6_line_78 |  | 72 | 76 | 0.027147 | 0.125 | 0.08 | 261 | 0 | 0.364 | 1 | 1 | cs | TRUE
79 | LV_363-16_0_6_line_79 |  | 75 | 77 | 0.015699 | 0.125 | 0.08 | 261 | 0 | 0.364 | 1 | 3 | cs | TRUE
80 | LV_363-16_0_6_line_80 |  | 76 | 109 | 0.019532 | 0.125 | 0.08 | 261 | 0 | 0.364 | 1 | 1 | cs | TRUE
81 | LV_363-16_0_6_line_81 |  | 77 | 78 | 0.0051979 | 0.125 | 0.08 | 261 | 0 | 0.364 | 1 | 3 | cs | TRUE
82 | LV_363-16_0_6_line_82 |  | 78 | 80 | 0.009387 | 0.125 | 0.08 | 261 | 0 | 0.364 | 1 | 3 | cs | TRUE
83 | LV_363-16_0_6_line_83 |  | 78 | 81 | 0.015795 | 0.125 | 0.08 | 261 | 0 | 0.364 | 1 | 1 | cs | TRUE
84 | LV_363-16_0_6_line_84 |  | 79 | 112 | 0.020164 | 0.125 | 0.08 | 261 | 0 | 0.364 | 1 | 1 | cs | TRUE
85 | LV_363-16_0_6_line_85 |  | 80 | 82 | 0.016094 | 0.125 | 0.08 | 261 | 0 | 0.364 | 1 | 3 | cs | TRUE
86 | LV_363-16_0_6_line_86 |  | 82 | 96 | 0.024603 | 0.125 | 0.08 | 261 | 0 | 0.364 | 1 | 3 | cs | TRUE
87 | LV_363-16_0_6_line_87 |  | 83 | 84 | 0.0051792 | 0.125 | 0.08 | 261 | 0 | 0.364 | 1 | 1 | cs | TRUE
88 | LV_363-16_0_6_line_88 |  | 83 | 85 | 0.018278 | 0.125 | 0.08 | 261 | 0 | 0.364 | 1 | 1 | cs | TRUE
89 | LV_363-16_0_6_line_89 |  | 84 | 86 | 0.018042 | 0.125 | 0.08 | 261 | 0 | 0.364 | 1 | 1 | cs | TRUE
90 | LV_363-16_0_6_line_90 |  | 85 | 87 | 0.0096412 | 0.125 | 0.08 | 261 | 0 | 0.364 | 1 | 1 | cs | TRUE
91 | LV_363-16_0_6_line_91 |  | 86 | 88 | 0.0030211 | 0.125 | 0.08 | 261 | 0 | 0.364 | 1 | 1 | cs | TRUE
92 | LV_363-16_0_6_line_92 |  | 88 | 89 | 0.014623 | 0.125 | 0.08 | 261 | 0 | 0.364 | 1 | 1 | cs | TRUE
93 | LV_363-16_0_6_line_93 |  | 89 | 104 | 0.0019394 | 0.125 | 0.08 | 261 | 0 | 0.364 | 1 | 1 | cs | TRUE
94 | LV_363-16_0_6_line_94 |  | 90 | 91 | 0.0056622 | 0.125 | 0.08 | 261 | 0 | 0.364 | 1 | 1 | cs | TRUE
95 | LV_363-16_0_6_line_95 |  | 90 | 92 | 0.021579 | 0.125 | 0.08 | 261 | 0 | 0.364 | 1 | 1 | cs | TRUE
96 | LV_363-16_0_6_line_96 |  | 91 | 93 | 0.014119 | 0.125 | 0.08 | 261 | 0 | 0.364 | 1 | 1 | cs | TRUE
97 | LV_363-16_0_6_line_97 |  | 92 | 94 | 0.0069629 | 0.125 | 0.08 | 261 | 0 | 0.364 | 1 | 1 | cs | TRUE
98 | LV_363-16_0_6_line_98 |  | 93 | 95 | 0.003781 | 0.125 | 0.08 | 261 | 0 | 0.364 | 1 | 1 | cs | TRUE
99 | LV_363-16_0_6_line_99 |  | 94 | 96 | 0.002473 | 0.125 | 0.08 | 261 | 0 | 0.364 | 1 | 3 | cs | TRUE
100 | LV_363-16_0_6_line_100 |  | 94 | 97 | 0.013515 | 0.125 | 0.08 | 261 | 0 | 0.364 | 1 | 3 | cs | TRUE
101 | LV_363-16_0_6_line_101 |  | 95 | 98 | 0.02099 | 0.125 | 0.08 | 261 | 0 | 0.364 | 1 | 1 | cs | TRUE
102 | LV_363-16_0_6_line_102 |  | 98 | 99 | 0.0036129 | 0.125 | 0.08 | 261 | 0 | 0.364 | 1 | 1 | cs | TRUE
103 | LV_363-16_0_6_line_103 |  | 99 | 100 | 0.016746 | 0.125 | 0.08 | 261 | 0 | 0.364 | 1 | 1 | cs | TRUE
104 | LV_363-16_0_6_line_104 |  | 100 | 101 | 0.0047139 | 0.125 | 0.08 | 261 | 0 | 0.364 | 1 | 1 | cs | TRUE
105 | LV_363-16_0_6_line_105 |  | 101 | 102 | 0.022962 | 0.125 | 0.08 | 261 | 0 | 0.364 | 1 | 1 | cs | TRUE
106 | LV_363-16_0_6_line_106 |  | 102 | 103 | 0.0076174 | 0.125 | 0.08 | 261 | 0 | 0.364 | 1 | 1 | cs | TRUE
107 | LV_363-16_0_6_line_107 |  | 103 | 108 | 0.014758 | 0.125 | 0.08 | 261 | 0 | 0.364 | 1 | 1 | cs | TRUE
108 | LV_363-16_0_6_line_108 |  | 103 | 111 | 0.0094581 | 0.125 | 0.08 | 261 | 0 | 0.364 | 1 | 1 | cs | TRUE
109 | LV_363-16_0_6_line_109 |  | 104 | 105 | 0.016126 | 0.125 | 0.08 | 261 | 0 | 0.364 | 1 | 1 | cs | TRUE
110 | LV_363-16_0_6_line_110 |  | 105 | 106 | 0.018014 | 0.125 | 0.08 | 261 | 0 | 0.364 | 1 | 1 | cs | TRUE
111 | LV_363-16_0_6_line_111 |  | 107 | 108 | 0.016543 | 0.125 | 0.08 | 261 | 0 | 0.364 | 1 | 1 | cs | TRUE
112 | LV_363-16_0_6_line_112 |  | 110 | 111 | 0.01036 | 0.125 | 0.08 | 261 | 0 | 0.364 | 1 | 1 | cs | TRUE
113 | LV_363-16_0_6_line_113 |  | 112 | 113 | 0.027827 | 0.125 | 0.08 | 261 | 0 | 0.364 | 1 | 1 | cs | TRUE
114 | LV_363-16_0_6_line_114 |  | 113 | 114 | 0.015053 | 0.125 | 0.08 | 261 | 0 | 0.364 | 1 | 1 | cs | TRUE
115 | LV_363-16_0_6_line_115 |  | 115 | 116 | 0.0018012 | 0.125 | 0.08 | 261 | 0 | 0.364 | 1 | 1 | cs | TRUE
116 | LV_363-16_0_6_line_116 |  | 116 | 117 | 0.017424 | 0.125 | 0.08 | 261 | 0 | 0.364 | 1 | 1 | cs | TRUE
117 | LV_363-16_0_6_line_117 |  | 117 | 118 | 0.014485 | 0.125 | 0.08 | 261 | 0 | 0.364 | 1 | 1 | cs | TRUE

## trafo
| name | std_type | hv_bus | lv_bus | sn_mva | vn_hv_kv | vn_lv_kv | vk_percent | vkr_percent | pfe_kw | i0_percent | shift_degree | tap_side | tap_neutral | tap_min | tap_max | tap_step_percent | tap_step_degree | tap_pos | tap_phase_shifter | parallel | df | in_service
0 | LV_363-16_0_6_trafo_65 | 0.63 MVA 20/0.4 kV | 119 | 77 | 0.63 | 20 | 0.4 | 6 | 1.206 | 1.65 | 0.2619 | 150 | hv | 0 | -2 | 2 | 2.5 | 0 | 0 | FALSE | 1 | 1 | TRUE

## line_geodata
| x0 | y0 | x1 | y1 | x2 | y2 | x3 | y3 | x4 | y4 | x5 | y5 | x6 | y6 | x7 | y7 | x8 | y8
0 | 2603649.7239 | 1200467.2929 | 2603643.7689 | 1200448.6851
1 | 2603649.7239 | 1200467.2929 | 2603653.2718 | 1200466.1611
2 | 2603616.0571 | 1200478.3121 | 2603649.7239 | 1200467.2929
3 | 2603645.6661 | 1200442.8329 | 2603653.2718 | 1200466.1611
4 | 2603653.2718 | 1200466.1611 | 2603656.9719 | 1200465.0405
5 | 2603616.0571 | 1200478.3121 | 2603609.0299 | 1200480.5536
6 | 2603616.0571 | 1200478.3121 | 2603612.1749 | 1200465.6363 | 2603613.6917 | 1200462.1354 | 2603609.5992 | 1200449.8577
7 | 2603604.4367 | 1200434.3705 | 2603600.8662 | 1200423.6602
8 | 2603604.4367 | 1200434.3705 | 2603609.5992 | 1200449.8577
9 | 2603607.1983 | 1200411.3264 | 2603599.9953 | 1200414.7351 | 2603599.1025 | 1200418.3699 | 2603600.8662 | 1200423.6602
10 | 2603631.9221 | 1200399.0234 | 2603630.4755 | 1200399.5006 | 2603624.2762 | 1200404.7219 | 2603620.7178 | 1200406.098
11 | 2603631.9221 | 1200399.0234 | 2603642.3222 | 1200395.65 | 2603652.5367 | 1200392.438
12 | 2603607.1983 | 1200411.3264 | 2603620.7178 | 1200406.098
13 | 2603652.5367 | 1200392.438 | 2603675.9677 | 1200385.0699
14 | 2603656.9719 | 1200465.0405 | 2603662.7623 | 1200481.5751
15 | 2603609.0299 | 1200480.5536 | 2603609.4845 | 1200481.9055
16 | 2603609.0299 | 1200480.5536 | 2603601.1864 | 1200456.5559
17 | 2603699.0965 | 1200377.7969 | 2603675.9677 | 1200385.0699
18 | 2603609.4845 | 1200481.9055 | 2603618.5775 | 1200508.943
19 | 2603703.3878 | 1200368.45 | 2603699.9464 | 1200369.6152 | 2603699.0965 | 1200377.7969
20 | 2603699.0965 | 1200377.7969 | 2603702.2857 | 1200390.7502 | 2603695.1685 | 1200402.9969 | 2603690.1484 | 1200409.1861
21 | 2603703.3878 | 1200368.45 | 2603699.9464 | 1200369.6152 | 2603692.1273 | 1200372.0117 | 2603689.1649 | 1200361.571
22 | 2603703.3878 | 1200368.45 | 2603708.4734 | 1200367.3192
23 | 2603703.3878 | 1200368.45 | 2603709.9599 | 1200390.5439
24 | 2603694.3569 | 1200422.7062 | 2603693.0657 | 1200418.7597 | 2603690.1484 | 1200409.1861 | 2603690.1484 | 1200409.1861
25 | 2603689.1649 | 1200361.571 | 2603687.4939 | 1200355.5334 | 2603686.7414 | 1200353.6542 | 2603685.92 | 1200352.4864
26 | 2603708.4734 | 1200367.3192 | 2603717.2512 | 1200365.5902 | 2603732.0502 | 1200363.9762
27 | 2603708.4734 | 1200367.3192 | 2603711.493 | 1200358.7942
28 | 2603685.92 | 1200352.4864 | 2603685.92 | 1200352.4864 | 2603682.9601 | 1200350.4502 | 2603679.849 | 1200348.843
29 | 2603711.493 | 1200358.7942 | 2603721.4996 | 1200328.3448
30 | 2603721.7731 | 1200321.206 | 2603721.5597 | 1200328.1617 | 2603721.4996 | 1200328.3448
31 | 2603702.9915 | 1200444.335 | 2603699.2504 | 1200437.6625 | 2603694.3569 | 1200422.7062
32 | 2603583.6159 | 1200398.7502 | 2603582.1388 | 1200399.4164 | 2603580.8061 | 1200400.3494 | 2603579.1836 | 1200402.2161
33 | 2603583.6159 | 1200398.7502 | 2603580.958 | 1200388.054 | 2603575.4661 | 1200372.2728
34 | 2603578.342 | 1200409.6085 | 2603577.8488 | 1200406.8289 | 2603578.208 | 1200404.35 | 2603579.1836 | 1200402.2161
35 | 2603575.4661 | 1200372.2728 | 2603575.0685 | 1200371.1304 | 2603571.5397 | 1200355.2741
36 | 2603578.342 | 1200409.6085 | 2603579.7868 | 1200412.1663 | 2603581.8638 | 1200413.9796 | 2603584.0555 | 1200414.9481 | 2603585.6843 | 1200415.2381 | 2603587.7777 | 1200415.1504
37 | 2603587.7777 | 1200415.1504 | 2603591.1131 | 1200425.7358 | 2603591.3984 | 1200426.6085
38 | 2603578.342 | 1200409.6085 | 2603569.4265 | 1200412.616 | 2603550.9235 | 1200418.2947
39 | 2603571.0599 | 1200353.1183 | 2603571.5397 | 1200355.2741
40 | 2603522.048 | 1200427.3964 | 2603533.3084 | 1200423.7009 | 2603550.9235 | 1200418.2947
41 | 2603700.1103 | 1200450.6811 | 2603702.9915 | 1200444.335
42 | 2603700.1103 | 1200450.6811 | 2603703.3672 | 1200452.3506 | 2603709.4186 | 1200452.5878
43 | 2603679.849 | 1200348.843 | 2603663.1664 | 1200340.2251
44 | 2603721.7731 | 1200321.206 | 2603721.8933 | 1200317.2877
45 | 2603518.0628 | 1200414.1599 | 2603514.6383 | 1200402.7853
46 | 2603522.048 | 1200427.3964 | 2603518.0628 | 1200414.1599
47 | 2603514.6383 | 1200402.7853 | 2603512.3759 | 1200395.2708
48 | 2603522.048 | 1200427.3964 | 2603529.4879 | 1200449.7365
49 | 2603522.048 | 1200427.3964 | 2603510.7191 | 1200431.1585 | 2603499.4815 | 1200435.0208 | 2603494.157 | 1200437.3481
50 | 2603512.3759 | 1200395.2708 | 2603507.122 | 1200377.8203
51 | 2603529.4879 | 1200449.7365 | 2603536.8211 | 1200471.7559
52 | 2603493.0846 | 1200437.8168 | 2603494.157 | 1200437.3481
53 | 2603502.9933 | 1200364.107 | 2603507.122 | 1200377.8203
54 | 2603502.9933 | 1200364.107 | 2603488.5181 | 1200368.6104
55 | 2603502.9933 | 1200364.107 | 2603506.5849 | 1200366.4436 | 2603510.4677 | 1200365.323 | 2603513.2237 | 1200364.6131 | 2603514.3499 | 1200365.3253 | 2603515.3692 | 1200366.6488 | 2603516.5947 | 1200366.7495 | 2603521.0866 | 1200365.5404 | 2603521.5004 | 1200365.3952
56 | 2603502.9933 | 1200364.107 | 2603499.5832 | 1200353.7663
57 | 2603499.5832 | 1200353.7663 | 2603494.2243 | 1200337.5164
58 | 2603493.9238 | 1200336.6052 | 2603494.2243 | 1200337.5164
59 | 2603489.4368 | 1200322.9993 | 2603493.9238 | 1200336.6052
60 | 2603488.5181 | 1200368.6104 | 2603474.5641 | 1200372.9518
61 | 2603489.4368 | 1200322.9993 | 2603477.0782 | 1200326.5805
62 | 2603474.5641 | 1200372.9518 | 2603473.8112 | 1200373.186
63 | 2603469.1296 | 1200328.8838 | 2603477.0782 | 1200326.5805
64 | 2603473.8112 | 1200373.186 | 2603455.151 | 1200378.9915
65 | 2603549.0697 | 1200291.4156 | 2603542.7264 | 1200289.4676 | 2603541.2985 | 1200289.235
66 | 2603559.1268 | 1200296.2586 | 2603551.5398 | 1200292.1742 | 2603549.0697 | 1200291.4156
67 | 2603523.6366 | 1200286.6328 | 2603529.6422 | 1200287.3366 | 2603541.2985 | 1200289.235
68 | 2603559.1268 | 1200296.2586 | 2603560.0211 | 1200302.9516 | 2603560.5896 | 1200307.1431 | 2603561.0601 | 1200309.6002 | 2603561.9103 | 1200313.6584 | 2603566.0506 | 1200331.2822
69 | 2603559.1268 | 1200296.2586 | 2603558.4694 | 1200270.8784
70 | 2603559.1268 | 1200296.2586 | 2603565.4365 | 1200297.6074 | 2603576.0009 | 1200299.9371 | 2603585.1388 | 1200302.7424
71 | 2603523.6366 | 1200286.6328 | 2603525.3898 | 1200269.4849
72 | 2603523.6366 | 1200286.6328 | 2603519.0811 | 1200286.0982
73 | 2603571.0599 | 1200353.1183 | 2603569.8301 | 1200347.3701 | 2603566.0506 | 1200331.2822
74 | 2603557.8873 | 1200248.4038 | 2603558.4694 | 1200270.8784
75 | 2603525.3898 | 1200269.4849 | 2603527.4337 | 1200249.4928 | 2603527.4337 | 1200249.4928
76 | 2603502.8534 | 1200285.3433 | 2603517.0677 | 1200285.8619 | 2603519.0811 | 1200286.0982
77 | 2603571.0599 | 1200353.1183 | 2603590.2288 | 1200346.7415
78 | 2603557.8873 | 1200248.4038 | 2603557.1844 | 1200221.2663
79 | 2603590.2288 | 1200346.7415 | 2603605.1249 | 1200341.7862
80 | 2603556.6786 | 1200201.7406 | 2603557.1844 | 1200221.2663
81 | 2603610.057 | 1200340.1454 | 2603605.1249 | 1200341.7862
82 | 2603610.057 | 1200340.1454 | 2603616.3708 | 1200333.1991
83 | 2603610.057 | 1200340.1454 | 2603617.1115 | 1200343.5403 | 2603624.6618 | 1200340.9993
84 | 2603469.1296 | 1200328.8838 | 2603465.8123 | 1200329.8451 | 2603449.8244 | 1200334.7037
85 | 2603627.1956 | 1200321.2899 | 2603616.3708 | 1200333.1991
86 | 2603627.1956 | 1200321.2899 | 2603648.9976 | 1200332.8091
87 | 2603716.5268 | 1200290.2725 | 2603714.9224 | 1200285.348
88 | 2603722.1889 | 1200307.651 | 2603716.5268 | 1200290.2725
89 | 2603714.9224 | 1200285.348 | 2603710.0093 | 1200270.268 | 2603709.2944 | 1200268.2066
90 | 2603722.1889 | 1200307.651 | 2603721.8933 | 1200317.2877
91 | 2603708.3045 | 1200265.3522 | 2603709.2944 | 1200268.2066
92 | 2603708.3045 | 1200265.3522 | 2603703.5129 | 1200251.5361
93 | 2603702.8774 | 1200249.7038 | 2603703.5129 | 1200251.5361
94 | 2603646.9368 | 1200305.7941 | 2603646.0993 | 1200300.1942
95 | 2603646.9368 | 1200305.7941 | 2603650.1288 | 1200327.1359
96 | 2603646.0993 | 1200300.1942 | 2603644.0108 | 1200286.2306
97 | 2603651.1588 | 1200334.0222 | 2603650.1288 | 1200327.1359
98 | 2603643.4515 | 1200282.4912 | 2603644.0108 | 1200286.2306
99 | 2603651.1588 | 1200334.0222 | 2603648.9976 | 1200332.8091
100 | 2603651.1588 | 1200334.0222 | 2603663.1664 | 1200340.2251
101 | 2603643.4515 | 1200282.4912 | 2603640.3466 | 1200261.7319
102 | 2603639.8122 | 1200258.1588 | 2603640.3466 | 1200261.7319
103 | 2603639.8122 | 1200258.1588 | 2603637.3351 | 1200241.5967
104 | 2603636.6378 | 1200236.9347 | 2603637.3351 | 1200241.5967
105 | 2603636.6378 | 1200236.9347 | 2603633.8947 | 1200218.5943 | 2603634.2578 | 1200214.1913
106 | 2603634.8839 | 1200206.5996 | 2603634.2578 | 1200214.1913
107 | 2603634.8839 | 1200206.5996 | 2603641.0538 | 1200199.9553 | 2603645.966 | 1200197.0829
108 | 2603634.8839 | 1200206.5996 | 2603626.1089 | 1200203.0702 | 2603626.1089 | 1200203.0702
109 | 2603702.8774 | 1200249.7038 | 2603697.5934 | 1200234.4678
110 | 2603697.5934 | 1200234.4678 | 2603695.3205 | 1200227.9141 | 2603691.5994 | 1200217.4806
111 | 2603645.966 | 1200197.0829 | 2603660.2467 | 1200188.7322
112 | 2603624.758 | 1200192.7987 | 2603626.1089 | 1200203.0702
113 | 2603423.1997 | 1200342.7946 | 2603449.8244 | 1200334.7037
114 | 2603423.1997 | 1200342.7946 | 2603427.8445 | 1200357.1132
115 | 2603453.4312 | 1200379.5265 | 2603455.151 | 1200378.9915
116 | 2603436.7942 | 1200384.7026 | 2603453.4312 | 1200379.5265
117 | 2603436.7942 | 1200384.7026 | 2603440.9203 | 1200398.588

## bus_geodata
| x | y | coords
0 | 2603643.7689 | 1200448.6851
1 | 2603649.7239 | 1200467.2929
2 | 2603653.2718 | 1200466.1611
3 | 2603616.0571 | 1200478.3121
4 | 2603604.4367 | 1200434.3705
5 | 2603600.8662 | 1200423.6602
6 | 2603609.5992 | 1200449.8577
7 | 2603631.9221 | 1200399.0234
8 | 2603620.7178 | 1200406.098
9 | 2603652.5367 | 1200392.438
10 | 2603645.6661 | 1200442.8329
11 | 2603656.9719 | 1200465.0405
12 | 2603609.0299 | 1200480.5536
13 | 2603607.1983 | 1200411.3264
14 | 2603675.9677 | 1200385.0699
15 | 2603662.7623 | 1200481.5751
16 | 2603609.4845 | 1200481.9055
17 | 2603601.1864 | 1200456.5559
18 | 2603618.5775 | 1200508.943
19 | 2603699.0965 | 1200377.7969
20 | 2603703.3878 | 1200368.45
21 | 2603690.1484 | 1200409.1861
22 | 2603689.1649 | 1200361.571
23 | 2603708.4734 | 1200367.3192
24 | 2603709.9599 | 1200390.5439
25 | 2603685.92 | 1200352.4864
26 | 2603711.493 | 1200358.7942
27 | 2603721.4996 | 1200328.3448
28 | 2603694.3569 | 1200422.7062
29 | 2603583.6159 | 1200398.7502
30 | 2603579.1836 | 1200402.2161
31 | 2603575.4661 | 1200372.2728
32 | 2603587.7777 | 1200415.1504
33 | 2603578.342 | 1200409.6085
34 | 2603591.3984 | 1200426.6085
35 | 2603571.5397 | 1200355.2741
36 | 2603550.9235 | 1200418.2947
37 | 2603702.9915 | 1200444.335
38 | 2603700.1103 | 1200450.6811
39 | 2603709.4186 | 1200452.5878
40 | 2603732.0502 | 1200363.9762
41 | 2603679.849 | 1200348.843
42 | 2603721.7731 | 1200321.206
43 | 2603518.0628 | 1200414.1599
44 | 2603514.6383 | 1200402.7853
45 | 2603522.048 | 1200427.3964
46 | 2603512.3759 | 1200395.2708
47 | 2603529.4879 | 1200449.7365
48 | 2603494.157 | 1200437.3481
49 | 2603507.122 | 1200377.8203
50 | 2603536.8211 | 1200471.7559
51 | 2603493.0846 | 1200437.8168
52 | 2603502.9933 | 1200364.107
53 | 2603499.5832 | 1200353.7663
54 | 2603494.2243 | 1200337.5164
55 | 2603493.9238 | 1200336.6052
56 | 2603488.5181 | 1200368.6104
57 | 2603521.5004 | 1200365.3952
58 | 2603489.4368 | 1200322.9993
59 | 2603474.5641 | 1200372.9518
60 | 2603477.0782 | 1200326.5805
61 | 2603473.8112 | 1200373.186
62 | 2603549.0697 | 1200291.4156
63 | 2603541.2985 | 1200289.235
64 | 2603559.1268 | 1200296.2586
65 | 2603523.6366 | 1200286.6328
66 | 2603566.0506 | 1200331.2822
67 | 2603558.4694 | 1200270.8784
68 | 2603585.1388 | 1200302.7424
69 | 2603525.3898 | 1200269.4849
70 | 2603519.0811 | 1200286.0982
71 | 2603571.0599 | 1200353.1183
72 | 2603557.8873 | 1200248.4038
73 | 2603527.4337 | 1200249.4928
74 | 2603502.8534 | 1200285.3433
75 | 2603590.2288 | 1200346.7415
76 | 2603557.1844 | 1200221.2663
77 | 2603605.1249 | 1200341.7862
78 | 2603610.057 | 1200340.1454
79 | 2603469.1296 | 1200328.8838
80 | 2603616.3708 | 1200333.1991
81 | 2603624.6618 | 1200340.9993
82 | 2603627.1956 | 1200321.2899
83 | 2603716.5268 | 1200290.2725
84 | 2603714.9224 | 1200285.348
85 | 2603722.1889 | 1200307.651
86 | 2603709.2944 | 1200268.2066
87 | 2603721.8933 | 1200317.2877
88 | 2603708.3045 | 1200265.3522
89 | 2603703.5129 | 1200251.5361
90 | 2603646.9368 | 1200305.7941
91 | 2603646.0993 | 1200300.1942
92 | 2603650.1288 | 1200327.1359
93 | 2603644.0108 | 1200286.2306
94 | 2603651.1588 | 1200334.0222
95 | 2603643.4515 | 1200282.4912
96 | 2603648.9976 | 1200332.8091
97 | 2603663.1664 | 1200340.2251
98 | 2603640.3466 | 1200261.7319
99 | 2603639.8122 | 1200258.1588
100 | 2603637.3351 | 1200241.5967
101 | 2603636.6378 | 1200236.9347
102 | 2603634.2578 | 1200214.1913
103 | 2603634.8839 | 1200206.5996
104 | 2603702.8774 | 1200249.7038
105 | 2603697.5934 | 1200234.4678
106 | 2603691.5994 | 1200217.4806
107 | 2603660.2467 | 1200188.7322
108 | 2603645.966 | 1200197.0829
109 | 2603556.6786 | 1200201.7406
110 | 2603624.758 | 1200192.7987
111 | 2603626.1089 | 1200203.0702
112 | 2603449.8244 | 1200334.7037
113 | 2603423.1997 | 1200342.7946
114 | 2603427.8445 | 1200357.1132
115 | 2603455.151 | 1200378.9915
116 | 2603453.4312 | 1200379.5265
117 | 2603436.7942 | 1200384.7026
118 | 2603440.9203 | 1200398.588
119 | 2603610.057 | 1200340.1454

## line_std_types
| c_nf_per_km | r_ohm_per_km | x_ohm_per_km | max_i_ka | type | q_mm2 | alpha | voltage_rating
NAYY 4x50 SE | 210 | 0.642 | 0.083 | 0.142 | cs | 50 | 0.00403 | LV
NAYY 4x120 SE | 264 | 0.225 | 0.08 | 0.242 | cs | 120 | 0.00403 | LV
NAYY 4x150 SE | 261 | 0.208 | 0.08 | 0.27 | cs | 150 | 0.00403 | LV
NA2XS2Y 1x95 RM/25 12/20 kV | 216 | 0.313 | 0.132 | 0.252 | cs | 95 | 0.00403 | MV
NA2XS2Y 1x185 RM/25 12/20 kV | 273 | 0.161 | 0.117 | 0.362 | cs | 185 | 0.00403 | MV
NA2XS2Y 1x240 RM/25 12/20 kV | 304 | 0.122 | 0.112 | 0.421 | cs | 240 | 0.00403 | MV
NA2XS2Y 1x95 RM/25 6/10 kV | 315 | 0.313 | 0.123 | 0.249 | cs | 95 | 0.00403 | MV
NA2XS2Y 1x185 RM/25 6/10 kV | 406 | 0.161 | 0.11 | 0.358 | cs | 185 | 0.00403 | MV
NA2XS2Y 1x240 RM/25 6/10 kV | 456 | 0.122 | 0.105 | 0.416 | cs | 240 | 0.00403 | MV
NA2XS2Y 1x150 RM/25 12/20 kV | 250 | 0.206 | 0.116 | 0.319 | cs | 150 | 0.00403 | MV
NA2XS2Y 1x120 RM/25 12/20 kV | 230 | 0.253 | 0.119 | 0.283 | cs | 120 | 0.00403 | MV
NA2XS2Y 1x70 RM/25 12/20 kV | 190 | 0.443 | 0.132 | 0.22 | cs | 70 | 0.00403 | MV
NA2XS2Y 1x150 RM/25 6/10 kV | 360 | 0.206 | 0.11 | 0.315 | cs | 150 | 0.00403 | MV
NA2XS2Y 1x120 RM/25 6/10 kV | 340 | 0.253 | 0.113 | 0.28 | cs | 120 | 0.00403 | MV
NA2XS2Y 1x70 RM/25 6/10 kV | 280 | 0.443 | 0.123 | 0.217 | cs | 70 | 0.00403 | MV
N2XS(FL)2Y 1x120 RM/35 64/110 kV | 112 | 0.153 | 0.166 | 0.366 | cs | 120 | 0.00393 | HV
N2XS(FL)2Y 1x185 RM/35 64/110 kV | 125 | 0.099 | 0.156 | 0.457 | cs | 185 | 0.00393 | HV
N2XS(FL)2Y 1x240 RM/35 64/110 kV | 135 | 0.075 | 0.149 | 0.526 | cs | 240 | 0.00393 | HV
N2XS(FL)2Y 1x300 RM/35 64/110 kV | 144 | 0.06 | 0.144 | 0.588 | cs | 300 | 0.00393 | HV
15-AL1/3-ST1A 0.4 | 11 | 1.8769 | 0.35 | 0.105 | ol | 16 | 0.00403 | LV
24-AL1/4-ST1A 0.4 | 11.25 | 1.2012 | 0.335 | 0.14 | ol | 24 | 0.00403 | LV
48-AL1/8-ST1A 0.4 | 12.2 | 0.5939 | 0.3 | 0.21 | ol | 48 | 0.00403 | LV
94-AL1/15-ST1A 0.4 | 13.2 | 0.306 | 0.29 | 0.35 | ol | 94 | 0.00403 | LV
34-AL1/6-ST1A 10.0 | 9.7 | 0.8342 | 0.36 | 0.17 | ol | 34 | 0.00403 | MV
48-AL1/8-ST1A 10.0 | 10.1 | 0.5939 | 0.35 | 0.21 | ol | 48 | 0.00403 | MV
70-AL1/11-ST1A 10.0 | 10.4 | 0.4132 | 0.339 | 0.29 | ol | 70 | 0.00403 | MV
94-AL1/15-ST1A 10.0 | 10.75 | 0.306 | 0.33 | 0.35 | ol | 94 | 0.00403 | MV
122-AL1/20-ST1A 10.0 | 11.1 | 0.2376 | 0.323 | 0.41 | ol | 122 | 0.00403 | MV
149-AL1/24-ST1A 10.0 | 11.25 | 0.194 | 0.315 | 0.47 | ol | 149 | 0.00403 | MV
34-AL1/6-ST1A 20.0 | 9.15 | 0.8342 | 0.382 | 0.17 | ol | 34 | 0.00403 | MV
48-AL1/8-ST1A 20.0 | 9.5 | 0.5939 | 0.372 | 0.21 | ol | 48 | 0.00403 | MV
70-AL1/11-ST1A 20.0 | 9.7 | 0.4132 | 0.36 | 0.29 | ol | 70 | 0.00403 | MV
94-AL1/15-ST1A 20.0 | 10 | 0.306 | 0.35 | 0.35 | ol | 94 | 0.00403 | MV
122-AL1/20-ST1A 20.0 | 10.3 | 0.2376 | 0.344 | 0.41 | ol | 122 | 0.00403 | MV
149-AL1/24-ST1A 20.0 | 10.5 | 0.194 | 0.337 | 0.47 | ol | 149 | 0.00403 | MV
184-AL1/30-ST1A 20.0 | 10.75 | 0.1571 | 0.33 | 0.535 | ol | 184 | 0.00403 | MV
243-AL1/39-ST1A 20.0 | 11 | 0.1188 | 0.32 | 0.645 | ol | 243 | 0.00403 | MV
48-AL1/8-ST1A 110.0 | 8 | 0.5939 | 0.46 | 0.21 | ol | 48 | 0.00403 | HV
70-AL1/11-ST1A 110.0 | 8.4 | 0.4132 | 0.45 | 0.29 | ol | 70 | 0.00403 | HV
94-AL1/15-ST1A 110.0 | 8.65 | 0.306 | 0.44 | 0.35 | ol | 94 | 0.00403 | HV
122-AL1/20-ST1A 110.0 | 8.5 | 0.2376 | 0.43 | 0.41 | ol | 122 | 0.00403 | HV
149-AL1/24-ST1A 110.0 | 8.75 | 0.194 | 0.41 | 0.47 | ol | 149 | 0.00403 | HV
184-AL1/30-ST1A 110.0 | 8.8 | 0.1571 | 0.4 | 0.535 | ol | 184 | 0.00403 | HV
243-AL1/39-ST1A 110.0 | 9 | 0.1188 | 0.39 | 0.645 | ol | 243 | 0.00403 | HV
305-AL1/39-ST1A 110.0 | 9.2 | 0.0949 | 0.38 | 0.74 | ol | 305 | 0.00403 | HV
490-AL1/64-ST1A 110.0 | 9.75 | 0.059 | 0.37 | 0.96 | ol | 490 | 0.00403 | HV
679-AL1/86-ST1A 110.0 | 9.95 | 0.042 | 0.36 | 1.15 | ol | 679 | 0.00403 | HV
490-AL1/64-ST1A 220.0 | 10 | 0.059 | 0.285 | 0.96 | ol | 490 | 0.00403 | HV
679-AL1/86-ST1A 220.0 | 11.7 | 0.042 | 0.275 | 1.15 | ol | 679 | 0.00403 | HV
490-AL1/64-ST1A 380.0 | 11 | 0.059 | 0.253 | 0.96 | ol | 490 | 0.00403 | HV
679-AL1/86-ST1A 380.0 | 14.6 | 0.042 | 0.25 | 1.15 | ol | 679 | 0.00403 | HV

## trafo_std_types
| i0_percent | pfe_kw | vkr_percent | sn_mva | vn_lv_kv | vn_hv_kv | vk_percent | shift_degree | vector_group | tap_side | tap_neutral | tap_min | tap_max | tap_step_degree | tap_step_percent | tap_phase_shifter
160 MVA 380/110 kV | 0.06 | 60 | 0.25 | 160 | 110 | 380 | 12.2 | 0 | Yy0 | hv | 0 | -9 | 9 | 0 | 1.5 | FALSE
100 MVA 220/110 kV | 0.06 | 55 | 0.26 | 100 | 110 | 220 | 12 | 0 | Yy0 | hv | 0 | -9 | 9 | 0 | 1.5 | FALSE
63 MVA 110/20 kV | 0.04 | 22 | 0.32 | 63 | 20 | 110 | 18 | 150 | YNd5 | hv | 0 | -9 | 9 | 0 | 1.5 | FALSE
40 MVA 110/20 kV | 0.05 | 18 | 0.34 | 40 | 20 | 110 | 16.2 | 150 | YNd5 | hv | 0 | -9 | 9 | 0 | 1.5 | FALSE
25 MVA 110/20 kV | 0.07 | 14 | 0.41 | 25 | 20 | 110 | 12 | 150 | YNd5 | hv | 0 | -9 | 9 | 0 | 1.5 | FALSE
63 MVA 110/10 kV | 0.04 | 22 | 0.32 | 63 | 10 | 110 | 18 | 150 | YNd5 | hv | 0 | -9 | 9 | 0 | 1.5 | FALSE
40 MVA 110/10 kV | 0.05 | 18 | 0.34 | 40 | 10 | 110 | 16.2 | 150 | YNd5 | hv | 0 | -9 | 9 | 0 | 1.5 | FALSE
25 MVA 110/10 kV | 0.07 | 14 | 0.41 | 25 | 10 | 110 | 12 | 150 | YNd5 | hv | 0 | -9 | 9 | 0 | 1.5 | FALSE
0.25 MVA 20/0.4 kV | 0.32 | 0.8 | 1.44 | 0.25 | 0.4 | 20 | 6 | 150 | Yzn5 | hv | 0 | -2 | 2 | 0 | 2.5 | FALSE
0.4 MVA 20/0.4 kV | 0.3375 | 1.35 | 1.425 | 0.4 | 0.4 | 20 | 6 | 150 | Dyn5 | hv | 0 | -2 | 2 | 0 | 2.5 | FALSE
0.63 MVA 20/0.4 kV | 0.2619 | 1.65 | 1.206 | 0.63 | 0.4 | 20 | 6 | 150 | Dyn5 | hv | 0 | -2 | 2 | 0 | 2.5 | FALSE
0.25 MVA 10/0.4 kV | 0.24 | 0.6 | 1.2 | 0.25 | 0.4 | 10 | 4 | 150 | Dyn5 | hv | 0 | -2 | 2 | 0 | 2.5 | FALSE
0.4 MVA 10/0.4 kV | 0.2375 | 0.95 | 1.325 | 0.4 | 0.4 | 10 | 4 | 150 | Dyn5 | hv | 0 | -2 | 2 | 0 | 2.5 | FALSE
0.63 MVA 10/0.4 kV | 0.1873 | 1.18 | 1.0794 | 0.63 | 0.4 | 10 | 4 | 150 | Dyn5 | hv | 0 | -2 | 2 | 0 | 2.5 | FALSE

## trafo3w_std_types
| sn_hv_mva | sn_mv_mva | sn_lv_mva | vn_hv_kv | vn_mv_kv | vn_lv_kv | vk_hv_percent | vk_mv_percent | vk_lv_percent | vkr_hv_percent | vkr_mv_percent | vkr_lv_percent | pfe_kw | i0_percent | shift_mv_degree | shift_lv_degree | vector_group | tap_side | tap_neutral | tap_min | tap_max | tap_step_percent
63/25/38 MVA 110/20/10 kV | 63 | 25 | 38 | 110 | 20 | 10 | 10.4 | 10.4 | 10.4 | 0.28 | 0.32 | 0.35 | 35 | 0.89 | 0 | 0 | YN0yn0yn0 | hv | 0 | -10 | 10 | 1.2
63/25/38 MVA 110/10/10 kV | 63 | 25 | 38 | 110 | 10 | 10 | 10.4 | 10.4 | 10.4 | 0.28 | 0.32 | 0.35 | 35 | 0.89 | 0 | 0 | YN0yn0yn0 | hv | 0 | -10 | 10 | 1.2

## fuse_std_types
| fuse_type | i_rated_a | t_avg | t_min | t_total | x_avg | x_min | x_total
HV 100A | HV 100A | 100 | 0 | [10.0, 3.64, 0.854, 0.281, 0.1, 0.0531, 0.022, 0.01] | [10.0, 4.267, 1.21, 0.403, 0.1, 0.058, 0.022, 0.01] | 0 | [300.0, 350.0, 450.0, 550.0, 700.0, 850.0, 1200.0, 1752.0] | [600.0, 700.0, 900.0, 1150.0, 1665.0, 2000.0, 3000.0, 4313.0]
HV 10A | HV 10A | 10 | 0 | [10.0, 1675.0, 0.344, 0.156, 0.1, 0.0417, 0.0171, 0.01] | [10.0, 1.3, 0.3, 0.155, 0.1, 0.0555, 0.023, 0.01] | 0 | [30.0, 32.0, 35.0, 37.0, 39.0, 50.0, 70.0, 88.0] | [60.0, 70.0, 80.0, 87.0, 94.0, 110.0, 150.0, 216.0]
HV 125A | HV 125A | 125 | 0 | [10.0, 1.82, 0.344, 0.1, 0.0467, 0.0269, 0.01] | [10.0, 2.478, 0.426, 0.1, 0.0427, 0.0211, 0.01] | 0 | [375.0, 500.0, 700.0, 925.0, 1200.0, 1500.0, 2341.0] | [750.0, 1000.0, 1500.0, 2200.0, 3000.0, 4000.0, 5765.0]
HV 160A | HV 160A | 160 | 0 | [10.0, 4.15, 1.03, 0.198, 0.1, 0.051, 0.0172, 0.01] | [10.0, 2.3, 0.734, 0.274, 0.1, 0.046, 0.0177, 0.01] | 0 | [480.0, 550.0, 700.0, 1000.0, 1260.0, 1600.0, 2500.0, 3227.0] | [960.0, 1300.0, 1700.0, 2200.0, 2996.0, 4000.0, 6000.0, 7946.0]
HV 16A | HV 16A | 16 | 0 | [10.0, 0.352, 0.164, 0.1, 0.0649, 0.0342, 0.01] | [10.0, 2.34, 0.722, 0.181, 0.1, 0.055, 0.0296, 0.01] | 0 | [48.0, 60.0, 65.0, 71.0, 80.0, 100.0, 162.0] | [96.0, 110.0, 125.0, 150.0, 168.0, 200.0, 250.0, 398.0]
HV 200A | HV 200A | 200 | 0 | [10.0, 4.267, 1.21, 0.403, 0.1, 0.058, 0.022, 0.01] | [10.0, 3.73, 1.654, 0.328, 0.1, 0.0531, 0.019, 0.01] | 0 | [600.0, 700.0, 900.0, 1150.0, 1665.0, 2000.0, 3000.0, 4313.0] | [1200.0, 1500.0, 1800.0, 2700.0, 3960.0, 5000.0, 7500.0, 10620.0]
HV 20A | HV 20A | 20 | 0 | [10.0, 1.3, 0.3, 0.155, 0.1, 0.0555, 0.023, 0.01] | [10.0, 1.3, 0.161, 0.1, 0.0611, 0.0399, 0.0141, 0.01] | 0 | [60.0, 70.0, 80.0, 87.0, 94.0, 110.0, 150.0, 216.0] | [120.0, 150.0, 200.0, 223.0, 260.0, 300.0, 450.0, 532.0]
HV 25A | HV 25A | 25 | 0 | [10.0, 2.512, 0.833, 0.299, 0.1, 0.0372, 0.0223, 0.01] | [10.0, 3.125, 0.597, 0.198, 0.1, 0.0378, 0.022, 0.01] | 0 | [75.0, 82.0, 90.0, 100.0, 124.0, 170.0, 200.0, 289.0] | [150.0, 170.0, 210.0, 250.0, 294.0, 400.0, 500.0, 711.0]
HV 31.5A | HV 31.5A | 31.5 | 0 | [10.0, 2.34, 0.722, 0.181, 0.1, 0.055, 0.0296, 0.01] | [10.0, 2.84, 0.368, 0.164, 0.1, 0.0621, 0.0378, 0.0195, 0.01] | 0 | [95.0, 110.0, 125.0, 150.0, 165.0, 200.0, 250.0, 390.0] | [189.0, 220.0, 300.0, 350.0, 393.0, 450.0, 530.0, 700.0, 960.0]
HV 40A | HV 40A | 40 | 0 | [10.0, 1.3, 0.161, 0.1, 0.0611, 0.0399, 0.0141, 0.01] | [10.0, 2.05, 0.369, 0.198, 0.1, 0.051, 0.0298, 0.01] | 0 | [120.0, 150.0, 200.0, 223.0, 260.0, 300.0, 450.0, 532.0] | [240.0, 300.0, 400.0, 450.0, 530.0, 650.0, 800.0, 1311.0]
HV 50A | HV 50A | 50 | 0 | [10.0, 3.215, 0.597, 0.198, 0.1, 0.0378, 0.022, 0.01] | [10.0, 3.64, 0.854, 0.281, 0.1, 0.0531, 0.022, 0.01] | 0 | [150.0, 170.0, 210.0, 250.0, 294.0, 400.0, 500.0, 711.0] | [300.0, 350.0, 450.0, 550.0, 700.0, 850.0, 1200.0, 1752.0]
HV 6.3A | HV 6.3A | 6.3 | 0 | [10.0, 1.39, 0.344, 0.168, 0.1, 0.056, 0.0263, 0.01] | [10.0, 1.711, 0.516, 0.198, 0.1, 0.0634, 0.0303, 0.01] | 0 | [19.0, 19.5, 20.4, 20.8, 22.0, 25.0, 32.0, 48.0] | [38.0, 40.0, 43.0, 48.0, 53.0, 60.0, 75.0, 118.0]
HV 63A | HV 63A | 63 | 0 | [10.0, 2.84, 0.368, 0.164, 0.1, 0.0621, 0.0378, 0.0195, 0.01] | [10.0, 1.82, 0.344, 0.1, 0.0467, 0.0269, 0.01] | 0 | [189.0, 220.0, 300.0, 350.0, 393.0, 450.0, 530.0, 700.0, 961.0] | [378.0, 500.0, 700.0, 934.0, 1200.0, 1500.0, 2366.0]
HV 80A | HV 80A | 80 | 0 | [10.0, 2.05, 0.369, 0.198, 0.1, 0.051, 0.0298, 0.01] | [10.0, 4.15, 1.03, 0.198, 0.1, 0.051, 0.0172, 0.01] | 0 | [240.0, 300.0, 400.0, 450.0, 530.0, 650.0, 800.0, 1311.0] | [480.0, 550.0, 700.0, 1000.0, 1260.0, 1600.0, 2500.0, 3227.0]
Siemens NH-1-100 | Siemens NH-1-100 | 100 | [5400.0, 2000.0, 400.0, 20.0, 1.0, 0.2, 0.012, 0.004] | 0 | 0 | [150.0, 190.0, 250.0, 430.0, 900.0, 1250.0, 2700.0, 3600.0] | 0 | 0
Siemens NH-1-125 | Siemens NH-1-125 | 125 | [4800.0, 120.0, 7.0, 0.1, 0.004] | 0 | 0 | [180.0, 400.0, 740.0, 2000.0, 4250.0] | 0 | 0
Siemens NH-1-16 | Siemens NH-1-16 | 16 | [4000.0, 400.0, 2.0, 0.1, 0.04, 0.01] | 0 | 0 | [26.0, 35.0, 75.0, 150.0, 200.0, 300.0] | 0 | 0
Siemens NH-1-160 | Siemens NH-1-160 | 160 | [4800.0, 120.0, 7.0, 0.1, 0.004] | 0 | 0 | [210.0, 500.0, 900.0, 2300.0, 5000.0] | 0 | 0
Siemens NH-1-25 | Siemens NH-1-25 | 25 | [4000.0, 1000.0, 10.0, 0.2, 0.02, 0.01] | 0 | 0 | [40.0, 50.0, 100.0, 210.0, 400.0, 500.0] | 0 | 0
Siemens NH-1-50 | Siemens NH-1-50 | 50 | [4000.0, 40.0, 4.0, 1.0, 0.02, 0.01] | 0 | 0 | [86.0, 200.0, 300.0, 400.0, 1000.0, 1280.0] | 0 | 0
Siemens NH-1-63 | Siemens NH-1-63 | 63 | [4000.0, 100.0, 10.0, 2.0, 0.04, 0.01] | 0 | 0 | [100.0, 200.0, 300.0, 400.0, 1000.0, 1500.0] | 0 | 0
Siemens NH-1-80 | Siemens NH-1-80 | 80 | [4800.0, 120.0, 7.0, 0.1, 0.01] | 0 | 0 | [150.58, 250.0, 450.0, 1150.0, 2470.0] | 0 | 0
Siemens NH-2-1000 | Siemens NH-2-1000 | 1000 | [4800.0, 120.0, 7.0, 0.1, 0.004] | 0 | 0 | [1900.0, 3500.0, 8400.0, 24000.0, 52000.0] | 0 | 0
Siemens NH-2-200 | Siemens NH-2-200 | 200 | [4800.0, 120.0, 7.0, 0.1, 0.004] | 0 | 0 | [280.0, 650.0, 1200.0, 3000.0, 7000.0] | 0 | 0
Siemens NH-2-224 | Siemens NH-2-224 | 224 | [4800.0, 120.0, 7.0, 0.2, 0.04, 0.004] | 0 | 0 | [400.0, 750.0, 1453.0, 3025.0, 4315.0, 7600.0] | 0 | 0
Siemens NH-2-250 | Siemens NH-2-250 | 250 | [4800.0, 120.0, 7.0, 0.1, 0.004] | 0 | 0 | [450.0, 800.0, 1650.0, 4000.0, 8500.0] | 0 | 0
Siemens NH-2-315 | Siemens NH-2-315 | 315 | [4800.0, 120.0, 7.0, 0.1, 0.004] | 0 | 0 | [550.0, 920.0, 1900.0, 5000.0, 11000.0] | 0 | 0
Siemens NH-2-355 | Siemens NH-2-355 | 355 | [4800.0, 120.0, 6.0, 0.1, 0.004] | 0 | 0 | [650.0, 1116.27, 2350.0, 5840.0, 12790.0] | 0 | 0
Siemens NH-2-400 | Siemens NH-2-400 | 400 | [4800.0, 120.0, 7.0, 0.1, 0.004] | 0 | 0 | [720.0, 1350.0, 2800.0, 6500.0, 15000.0] | 0 | 0
Siemens NH-2-425 | Siemens NH-2-425 | 425 | [4800.0, 120.0, 7.0, 0.1, 0.004] | 0 | 0 | [850.0, 1500.0, 3050.0, 7500.0, 16500.0] | 0 | 0
Siemens NH-2-630 | Siemens NH-2-630 | 630 | [4800.0, 120.0, 7.0, 0.1, 0.004] | 0 | 0 | [1200.0, 2000.0, 4800.0, 12000.0, 26000.0] | 0 | 0

## dtypes
| element | column | dtype
0 | bus | name | object
1 | bus | vn_kv | float64
2 | bus | type | object
3 | bus | zone | object
4 | bus | in_service | bool
5 | load | name | object
6 | load | bus | uint32
7 | load | p_mw | float64
8 | load | q_mvar | float64
9 | load | const_z_percent | float64
10 | load | const_i_percent | float64
11 | load | sn_mva | float64
12 | load | scaling | float64
13 | load | in_service | bool
14 | load | type | object
15 | ext_grid | name | object
16 | ext_grid | bus | uint32
17 | ext_grid | vm_pu | float64
18 | ext_grid | va_degree | float64
19 | ext_grid | slack_weight | float64
20 | ext_grid | in_service | bool
21 | line | name | object
22 | line | std_type | object
23 | line | from_bus | uint32
24 | line | to_bus | uint32
25 | line | length_km | float64
26 | line | r_ohm_per_km | float64
27 | line | x_ohm_per_km | float64
28 | line | c_nf_per_km | float64
29 | line | g_us_per_km | float64
30 | line | max_i_ka | float64
31 | line | df | float64
32 | line | parallel | uint32
33 | line | type | object
34 | line | in_service | bool
35 | trafo | name | object
36 | trafo | std_type | object
37 | trafo | hv_bus | uint32
38 | trafo | lv_bus | uint32
39 | trafo | sn_mva | float64
40 | trafo | vn_hv_kv | float64
41 | trafo | vn_lv_kv | float64
42 | trafo | vk_percent | float64
43 | trafo | vkr_percent | float64
44 | trafo | pfe_kw | float64
45 | trafo | i0_percent | float64
46 | trafo | shift_degree | float64
47 | trafo | tap_side | object
48 | trafo | tap_neutral | int32
49 | trafo | tap_min | int32
50 | trafo | tap_max | int32
51 | trafo | tap_step_percent | float64
52 | trafo | tap_step_degree | float64
53 | trafo | tap_pos | int32
54 | trafo | tap_phase_shifter | bool
55 | trafo | parallel | uint32
56 | trafo | df | float64
57 | trafo | in_service | bool
58 | line_geodata | coords | object
59 | bus_geodata | x | float64
60 | bus_geodata | y | float64
61 | bus_geodata | coords | object

## parameters
| version | format_version | converged | OPF_converged | name | f_hz | sn_mva
0 | 2.14.6 | 2.14.0 | FALSE | FALSE |  | 50 | 1