## bus
| name | vn_kv | type | zone | in_service
0 | bus_LV_363-29_0_5_node_0 | 0.4 | n |  | TRUE
1 | bus_LV_363-29_0_5_node_1 | 0.4 | n |  | TRUE
2 | bus_LV_363-29_0_5_node_2 | 0.4 | n |  | TRUE
3 | bus_LV_363-29_0_5_node_144 | 0.4 | n |  | TRUE
4 | bus_LV_363-29_0_5_node_143 | 0.4 | n |  | TRUE
5 | bus_LV_363-29_0_5_node_3 | 0.4 | n |  | TRUE
6 | bus_LV_363-29_0_5_node_4 | 0.4 | n |  | TRUE
7 | bus_LV_363-29_0_5_node_5 | 0.4 | n |  | TRUE
8 | bus_LV_363-29_0_5_node_6 | 0.4 | n |  | TRUE
9 | bus_LV_363-29_0_5_node_8 | 0.4 | n |  | TRUE
10 | bus_LV_363-29_0_5_node_11 | 0.4 | n |  | TRUE
11 | bus_LV_363-29_0_5_node_161 | 0.4 | n |  | TRUE
12 | bus_LV_363-29_0_5_node_7 | 0.4 | n |  | TRUE
13 | bus_LV_363-29_0_5_node_129 | 0.4 | n |  | TRUE
14 | bus_LV_363-29_0_5_node_147 | 0.4 | n |  | TRUE
15 | bus_LV_363-29_0_5_node_159 | 0.4 | n |  | TRUE
16 | bus_LV_363-29_0_5_node_9 | 0.4 | n |  | TRUE
17 | bus_LV_363-29_0_5_node_162 | 0.4 | n |  | TRUE
18 | bus_LV_363-29_0_5_node_126 | 0.4 | n |  | TRUE
19 | bus_LV_363-29_0_5_node_148 | 0.4 | n |  | TRUE
20 | bus_LV_363-29_0_5_node_10 | 0.4 | n |  | TRUE
21 | bus_LV_363-29_0_5_node_12 | 0.4 | n |  | TRUE
22 | bus_LV_363-29_0_5_node_160 | 0.4 | n |  | TRUE
23 | bus_LV_363-29_0_5_node_128 | 0.4 | n |  | TRUE
24 | bus_LV_363-29_0_5_node_125 | 0.4 | n |  | TRUE
25 | bus_LV_363-29_0_5_node_13 | 0.4 | n |  | TRUE
26 | bus_LV_363-29_0_5_node_14 | 0.4 | n |  | TRUE
27 | bus_LV_363-29_0_5_node_15 | 0.4 | n |  | TRUE
28 | bus_LV_363-29_0_5_node_16 | 0.4 | n |  | TRUE
29 | bus_LV_363-29_0_5_node_17 | 0.4 | n |  | TRUE
30 | bus_LV_363-29_0_5_node_24 | 0.4 | n |  | TRUE
31 | bus_LV_363-29_0_5_node_29 | 0.4 | n |  | TRUE
32 | bus_LV_363-29_0_5_node_36 | 0.4 | n |  | TRUE
33 | bus_LV_363-29_0_5_node_27 | 0.4 | n |  | TRUE
34 | bus_LV_363-29_0_5_node_18 | 0.4 | n |  | TRUE
35 | bus_LV_363-29_0_5_node_19 | 0.4 | n |  | TRUE
36 | bus_LV_363-29_0_5_node_20 | 0.4 | n |  | TRUE
37 | bus_LV_363-29_0_5_node_21 | 0.4 | n |  | TRUE
38 | bus_LV_363-29_0_5_node_23 | 0.4 | n |  | TRUE
39 | bus_LV_363-29_0_5_node_103 | 0.4 | n |  | TRUE
40 | bus_LV_363-29_0_5_node_137 | 0.4 | n |  | TRUE
41 | bus_LV_363-29_0_5_node_22 | 0.4 | n |  | TRUE
42 | bus_LV_363-29_0_5_node_37 | 0.4 | n |  | TRUE
43 | bus_LV_363-29_0_5_node_32 | 0.4 | n |  | TRUE
44 | bus_LV_363-29_0_5_node_149 | 0.4 | n |  | TRUE
45 | bus_LV_363-29_0_5_node_100 | 0.4 | n |  | TRUE
46 | bus_LV_363-29_0_5_node_135 | 0.4 | n |  | TRUE
47 | bus_LV_363-29_0_5_node_38 | 0.4 | n |  | TRUE
48 | bus_LV_363-29_0_5_node_31 | 0.4 | n |  | TRUE
49 | bus_LV_363-29_0_5_node_127 | 0.4 | n |  | TRUE
50 | bus_LV_363-29_0_5_node_122 | 0.4 | n |  | TRUE
51 | bus_LV_363-29_0_5_node_25 | 0.4 | n |  | TRUE
52 | bus_LV_363-29_0_5_node_26 | 0.4 | n |  | TRUE
53 | bus_LV_363-29_0_5_node_28 | 0.4 | n |  | TRUE
54 | bus_LV_363-29_0_5_node_30 | 0.4 | n |  | TRUE
55 | bus_LV_363-29_0_5_node_33 | 0.4 | n |  | TRUE
56 | bus_LV_363-29_0_5_node_34 | 0.4 | n |  | TRUE
57 | bus_LV_363-29_0_5_node_35 | 0.4 | n |  | TRUE
58 | bus_LV_363-29_0_5_node_62 | 0.4 | n |  | TRUE
59 | bus_LV_363-29_0_5_node_138 | 0.4 | n |  | TRUE
60 | bus_LV_363-29_0_5_node_116 | 0.4 | n |  | TRUE
61 | bus_LV_363-29_0_5_node_117 | 0.4 | n |  | TRUE
62 | bus_LV_363-29_0_5_node_139 | 0.4 | n |  | TRUE
63 | bus_LV_363-29_0_5_node_134 | 0.4 | n |  | TRUE
64 | bus_LV_363-29_0_5_node_131 | 0.4 | n |  | TRUE
65 | bus_LV_363-29_0_5_node_120 | 0.4 | n |  | TRUE
66 | bus_LV_363-29_0_5_node_39 | 0.4 | n |  | TRUE
67 | bus_LV_363-29_0_5_node_40 | 0.4 | n |  | TRUE
68 | bus_LV_363-29_0_5_node_41 | 0.4 | n |  | TRUE
69 | bus_LV_363-29_0_5_node_42 | 0.4 | n |  | TRUE
70 | bus_LV_363-29_0_5_node_43 | 0.4 | n |  | TRUE
71 | bus_LV_363-29_0_5_node_78 | 0.4 | n |  | TRUE
72 | bus_LV_363-29_0_5_node_58 | 0.4 | n |  | TRUE
73 | bus_LV_363-29_0_5_node_72 | 0.4 | n |  | TRUE
74 | bus_LV_363-29_0_5_node_83 | 0.4 | n |  | TRUE
75 | bus_LV_363-29_0_5_node_57 | 0.4 | n |  | TRUE
76 | bus_LV_363-29_0_5_node_70 | 0.4 | n |  | TRUE
77 | bus_LV_363-29_0_5_node_44 | 0.4 | n |  | TRUE
78 | bus_LV_363-29_0_5_node_45 | 0.4 | n |  | TRUE
79 | bus_LV_363-29_0_5_node_46 | 0.4 | n |  | TRUE
80 | bus_LV_363-29_0_5_node_47 | 0.4 | n |  | TRUE
81 | bus_LV_363-29_0_5_node_48 | 0.4 | n |  | TRUE
82 | bus_LV_363-29_0_5_node_49 | 0.4 | n |  | TRUE
83 | bus_LV_363-29_0_5_node_91 | 0.4 | n |  | TRUE
84 | bus_LV_363-29_0_5_node_92 | 0.4 | n |  | TRUE
85 | bus_LV_363-29_0_5_node_60 | 0.4 | n |  | TRUE
86 | bus_LV_363-29_0_5_node_50 | 0.4 | n |  | TRUE
87 | bus_LV_363-29_0_5_node_51 | 0.4 | n |  | TRUE
88 | bus_LV_363-29_0_5_node_52 | 0.4 | n |  | TRUE
89 | bus_LV_363-29_0_5_node_53 | 0.4 | n |  | TRUE
90 | bus_LV_363-29_0_5_node_54 | 0.4 | n |  | TRUE
91 | bus_LV_363-29_0_5_node_56 | 0.4 | n |  | TRUE
92 | bus_LV_363-29_0_5_node_63 | 0.4 | n |  | TRUE
93 | bus_LV_363-29_0_5_node_154 | 0.4 | n |  | TRUE
94 | bus_LV_363-29_0_5_node_55 | 0.4 | n |  | TRUE
95 | bus_LV_363-29_0_5_node_124 | 0.4 | n |  | TRUE
96 | bus_LV_363-29_0_5_node_64 | 0.4 | n |  | TRUE
97 | bus_LV_363-29_0_5_node_61 | 0.4 | n |  | TRUE
98 | bus_LV_363-29_0_5_node_155 | 0.4 | n |  | TRUE
99 | bus_LV_363-29_0_5_node_88 | 0.4 | n |  | TRUE
100 | bus_LV_363-29_0_5_node_157 | 0.4 | n |  | TRUE
101 | bus_LV_363-29_0_5_node_59 | 0.4 | n |  | TRUE
102 | bus_LV_363-29_0_5_node_81 | 0.4 | n |  | TRUE
103 | bus_LV_363-29_0_5_node_82 | 0.4 | n |  | TRUE
104 | bus_LV_363-29_0_5_node_65 | 0.4 | n |  | TRUE
105 | bus_LV_363-29_0_5_node_66 | 0.4 | n |  | TRUE
106 | bus_LV_363-29_0_5_node_67 | 0.4 | n |  | TRUE
107 | bus_LV_363-29_0_5_node_68 | 0.4 | n |  | TRUE
108 | bus_LV_363-29_0_5_node_74 | 0.4 | n |  | TRUE
109 | bus_LV_363-29_0_5_node_75 | 0.4 | n |  | TRUE
110 | bus_LV_363-29_0_5_node_69 | 0.4 | n |  | TRUE
111 | bus_LV_363-29_0_5_node_71 | 0.4 | n |  | TRUE
112 | bus_LV_363-29_0_5_node_175 | 0.4 | n |  | TRUE
113 | bus_LV_363-29_0_5_node_73 | 0.4 | n |  | TRUE
114 | bus_LV_363-29_0_5_node_79 | 0.4 | n |  | TRUE
115 | bus_LV_363-29_0_5_node_76 | 0.4 | n |  | TRUE
116 | bus_LV_363-29_0_5_node_77 | 0.4 | n |  | TRUE
117 | bus_LV_363-29_0_5_node_169 | 0.4 | n |  | TRUE
118 | bus_LV_363-29_0_5_node_108 | 0.4 | n |  | TRUE
119 | bus_LV_363-29_0_5_node_173 | 0.4 | n |  | TRUE
120 | bus_LV_363-29_0_5_node_107 | 0.4 | n |  | TRUE
121 | bus_LV_363-29_0_5_node_84 | 0.4 | n |  | TRUE
122 | bus_LV_363-29_0_5_node_109 | 0.4 | n |  | TRUE
123 | bus_LV_363-29_0_5_node_85 | 0.4 | n |  | TRUE
124 | bus_LV_363-29_0_5_node_86 | 0.4 | n |  | TRUE
125 | bus_LV_363-29_0_5_node_87 | 0.4 | n |  | TRUE
126 | bus_LV_363-29_0_5_node_89 | 0.4 | n |  | TRUE
127 | bus_LV_363-29_0_5_node_90 | 0.4 | n |  | TRUE
128 | bus_LV_363-29_0_5_node_133 | 0.4 | n |  | TRUE
129 | bus_LV_363-29_0_5_node_150 | 0.4 | n |  | TRUE
130 | bus_LV_363-29_0_5_node_132 | 0.4 | n |  | TRUE
131 | bus_LV_363-29_0_5_node_118 | 0.4 | n |  | TRUE
132 | bus_LV_363-29_0_5_node_110 | 0.4 | n |  | TRUE
133 | bus_LV_363-29_0_5_node_111 | 0.4 | n |  | TRUE
134 | bus_LV_363-29_0_5_node_93 | 0.4 | n |  | TRUE
135 | bus_LV_363-29_0_5_node_94 | 0.4 | n |  | TRUE
136 | bus_LV_363-29_0_5_node_95 | 0.4 | n |  | TRUE
137 | bus_LV_363-29_0_5_node_96 | 0.4 | n |  | TRUE
138 | bus_LV_363-29_0_5_node_97 | 0.4 | n |  | TRUE
139 | bus_LV_363-29_0_5_node_146 | 0.4 | n |  | TRUE
140 | bus_LV_363-29_0_5_node_142 | 0.4 | n |  | TRUE
141 | bus_LV_363-29_0_5_node_98 | 0.4 | n |  | TRUE
142 | bus_LV_363-29_0_5_node_102 | 0.4 | n |  | TRUE
143 | bus_LV_363-29_0_5_node_101 | 0.4 | n |  | TRUE
144 | bus_LV_363-29_0_5_node_106 | 0.4 | n |  | TRUE
145 | bus_LV_363-29_0_5_node_176 | 0.4 | n |  | TRUE
146 | bus_LV_363-29_0_5_node_114 | 0.4 | n |  | TRUE
147 | bus_LV_363-29_0_5_node_104 | 0.4 | n |  | TRUE
148 | bus_LV_363-29_0_5_node_112 | 0.4 | n |  | TRUE
149 | bus_LV_363-29_0_5_node_105 | 0.4 | n |  | TRUE
150 | bus_LV_363-29_0_5_node_113 | 0.4 | n |  | TRUE
151 | bus_LV_363-29_0_5_node_115 | 0.4 | n |  | TRUE
152 | bus_LV_363-29_0_5_node_174 | 0.4 | n |  | TRUE
153 | bus_LV_363-29_0_5_node_119 | 0.4 | n |  | TRUE
154 | bus_LV_363-29_0_5_node_151 | 0.4 | n |  | TRUE
155 | bus_LV_363-29_0_5_node_156 | 0.4 | n |  | TRUE
156 | bus_LV_363-29_0_5_node_121 | 0.4 | n |  | TRUE
157 | bus_LV_363-29_0_5_node_123 | 0.4 | n |  | TRUE
158 | bus_LV_363-29_0_5_node_158 | 0.4 | n |  | TRUE
159 | bus_LV_363-29_0_5_node_140 | 0.4 | n |  | TRUE
160 | bus_LV_363-29_0_5_node_130 | 0.4 | n |  | TRUE
161 | bus_LV_363-29_0_5_node_177 | 0.4 | n |  | TRUE
162 | bus_LV_363-29_0_5_node_153 | 0.4 | n |  | TRUE
163 | bus_LV_363-29_0_5_node_141 | 0.4 | n |  | TRUE
164 | bus_LV_363-29_0_5_node_163 | 0.4 | n |  | TRUE
165 | bus_LV_363-29_0_5_node_152 | 0.4 | n |  | TRUE
166 | bus_LV_363-29_0_5_node_145 | 0.4 | n |  | TRUE
167 | bus_LV_363-29_0_5_node_170 | 0.4 | n |  | TRUE
168 | bus_LV_363-29_0_5_node_171 | 0.4 | n |  | TRUE
169 | bus_LV_363-29_0_5_node_164 | 0.4 | n |  | TRUE
170 | bus_LV_363-29_0_5_node_165 | 0.4 | n |  | TRUE
171 | bus_LV_363-29_0_5_node_167 | 0.4 | n |  | TRUE
172 | bus_LV_363-29_0_5_node_166 | 0.4 | n |  | TRUE
173 | bus_LV_363-29_0_5_node_168 | 0.4 | n |  | TRUE
174 | bus_LV_363-29_0_5_node_172 | 0.4 | n |  | TRUE
175 | bus_MV_599_0_node_88 | 20 | n |  | TRUE

## load
| name | bus | p_mw | q_mvar | const_z_percent | const_i_percent | sn_mva | scaling | in_service | type
0 | LV_363-29_0_5_load_0 | 0 | 0.0026148 | 0.00065532 | 0 | 0 |  | 1 | TRUE | wye
1 | LV_363-29_0_5_load_1 | 1 | 0.0023725 | 0.00059462 | 0 | 0 |  | 1 | TRUE | wye
2 | LV_363-29_0_5_load_2 | 2 | 0.0050547 | 0.0012668 | 0 | 0 |  | 1 | TRUE | wye
3 | LV_363-29_0_5_load_3 | 5 | 0.010053 | 0.0025194 | 0 | 0 |  | 1 | TRUE | wye
4 | LV_363-29_0_5_load_8 | 9 | 0.0085025 | 0.0021309 | 0 | 0 |  | 1 | TRUE | wye
5 | LV_363-29_0_5_load_161 | 11 | 0.0094932 | 0.0023792 | 0 | 0 |  | 1 | TRUE | wye
6 | LV_363-29_0_5_load_147 | 14 | 0.01519 | 0.003807 | 0 | 0 |  | 1 | TRUE | wye
7 | LV_363-29_0_5_load_159 | 15 | 0.0092013 | 0.0023061 | 0 | 0 |  | 1 | TRUE | wye
8 | LV_363-29_0_5_load_9 | 16 | 0.010085 | 0.0025274 | 0 | 0 |  | 1 | TRUE | wye
9 | LV_363-29_0_5_load_148 | 19 | 0.010009 | 0.0025085 | 0 | 0 |  | 1 | TRUE | wye
10 | LV_363-29_0_5_load_10 | 20 | 0.0084722 | 0.0021233 | 0 | 0 |  | 1 | TRUE | wye
11 | LV_363-29_0_5_load_160 | 22 | 0.0085749 | 0.0021491 | 0 | 0 |  | 1 | TRUE | wye
12 | LV_363-29_0_5_load_128 | 23 | 0.0087161 | 0.0021845 | 0 | 0 |  | 1 | TRUE | wye
13 | LV_363-29_0_5_load_125 | 24 | 0.0028477 | 0.00071369 | 0 | 0 |  | 1 | TRUE | wye
14 | LV_363-29_0_5_load_13 | 25 | 0.0034324 | 0.00086024 | 0 | 0 |  | 1 | TRUE | wye
15 | LV_363-29_0_5_load_14 | 26 | 0.002236 | 0.00056039 | 0 | 0 |  | 1 | TRUE | wye
16 | LV_363-29_0_5_load_15 | 27 | 0.0028583 | 0.00071637 | 0 | 0 |  | 1 | TRUE | wye
17 | LV_363-29_0_5_load_16 | 28 | 0.0022459 | 0.00056287 | 0 | 0 |  | 1 | TRUE | wye
18 | LV_363-29_0_5_load_17 | 29 | 0.0031318 | 0.00078491 | 0 | 0 |  | 1 | TRUE | wye
19 | LV_363-29_0_5_load_24 | 30 | 0.0034223 | 0.00085772 | 0 | 0 |  | 1 | TRUE | wye
20 | LV_363-29_0_5_load_29 | 31 | 0.0030338 | 0.00076033 | 0 | 0 |  | 1 | TRUE | wye
21 | LV_363-29_0_5_load_18 | 34 | 0.0028884 | 0.0007239 | 0 | 0 |  | 1 | TRUE | wye
22 | LV_363-29_0_5_load_19 | 35 | 0.0015212 | 0.00038125 | 0 | 0 |  | 1 | TRUE | wye
23 | LV_363-29_0_5_load_23 | 38 | 0.0020655 | 0.00051766 | 0 | 0 |  | 1 | TRUE | wye
24 | LV_363-29_0_5_load_103 | 39 | 0.0024378 | 0.00061098 | 0 | 0 |  | 1 | TRUE | wye
25 | LV_363-29_0_5_load_22 | 41 | 0.0010425 | 0.00026128 | 0 | 0 |  | 1 | TRUE | wye
26 | LV_363-29_0_5_load_37 | 42 | 0.002287 | 0.00057316 | 0 | 0 |  | 1 | TRUE | wye
27 | LV_363-29_0_5_load_32 | 43 | 0.0020095 | 0.00050364 | 0 | 0 |  | 1 | TRUE | wye
28 | LV_363-29_0_5_load_149 | 44 | 0.0032167 | 0.00080619 | 0 | 0 |  | 1 | TRUE | wye
29 | LV_363-29_0_5_load_135 | 46 | 0.0035978 | 0.0009017 | 0 | 0 |  | 1 | TRUE | wye
30 | LV_363-29_0_5_load_38 | 47 | 0.0017381 | 0.00043561 | 0 | 0 |  | 1 | TRUE | wye
31 | LV_363-29_0_5_load_31 | 48 | 0.0043995 | 0.0011026 | 0 | 0 |  | 1 | TRUE | wye
32 | LV_363-29_0_5_load_25 | 51 | 0.0054259 | 0.0013599 | 0 | 0 |  | 1 | TRUE | wye
33 | LV_363-29_0_5_load_26 | 52 | 0.0021099 | 0.00052878 | 0 | 0 |  | 1 | TRUE | wye
34 | LV_363-29_0_5_load_28 | 53 | 0.0018202 | 0.00045619 | 0 | 0 |  | 1 | TRUE | wye
35 | LV_363-29_0_5_load_35 | 57 | 0.0021166 | 0.00053047 | 0 | 0 |  | 1 | TRUE | wye
36 | LV_363-29_0_5_load_62 | 58 | 0.0057807 | 0.0014488 | 0 | 0 |  | 1 | TRUE | wye
37 | LV_363-29_0_5_load_138 | 59 | 0.0022235 | 0.00055727 | 0 | 0 |  | 1 | TRUE | wye
38 | LV_363-29_0_5_load_116 | 60 | 0.0021396 | 0.00053623 | 0 | 0 |  | 1 | TRUE | wye
39 | LV_363-29_0_5_load_139 | 62 | 0.0020918 | 0.00052425 | 0 | 0 |  | 1 | TRUE | wye
40 | LV_363-29_0_5_load_134 | 63 | 0.0018009 | 0.00045135 | 0 | 0 |  | 1 | TRUE | wye
41 | LV_363-29_0_5_load_131 | 64 | 0.0021098 | 0.00052876 | 0 | 0 |  | 1 | TRUE | wye
42 | LV_363-29_0_5_load_120 | 65 | 0.0027254 | 0.00068306 | 0 | 0 |  | 1 | TRUE | wye
43 | LV_363-29_0_5_load_39 | 66 | 0.0084694 | 0.0021226 | 0 | 0 |  | 1 | TRUE | wye
44 | LV_363-29_0_5_load_40 | 67 | 0.0020292 | 0.00050857 | 0 | 0 |  | 1 | TRUE | wye
45 | LV_363-29_0_5_load_43 | 70 | 0.0015986 | 0.00040064 | 0 | 0 |  | 1 | TRUE | wye
46 | LV_363-29_0_5_load_78 | 71 | 0.00080633 | 0.00020208 | 0 | 0 |  | 1 | TRUE | wye
47 | LV_363-29_0_5_load_58 | 72 | 0.0015146 | 0.00037959 | 0 | 0 |  | 1 | TRUE | wye
48 | LV_363-29_0_5_load_83 | 74 | 0.0024762 | 0.00062059 | 0 | 0 |  | 1 | TRUE | wye
49 | LV_363-29_0_5_load_57 | 75 | 0.0012075 | 0.00030262 | 0 | 0 |  | 1 | TRUE | wye
50 | LV_363-29_0_5_load_70 | 76 | 0.0011108 | 0.00027839 | 0 | 0 |  | 1 | TRUE | wye
51 | LV_363-29_0_5_load_44 | 77 | 0.0018082 | 0.00045317 | 0 | 0 |  | 1 | TRUE | wye
52 | LV_363-29_0_5_load_45 | 78 | 0.0034822 | 0.00087272 | 0 | 0 |  | 1 | TRUE | wye
53 | LV_363-29_0_5_load_46 | 79 | 0.00090286 | 0.00022628 | 0 | 0 |  | 1 | TRUE | wye
54 | LV_363-29_0_5_load_47 | 80 | 0.001985 | 0.00049749 | 0 | 0 |  | 1 | TRUE | wye
55 | LV_363-29_0_5_load_48 | 81 | 0.0020161 | 0.00050527 | 0 | 0 |  | 1 | TRUE | wye
56 | LV_363-29_0_5_load_49 | 82 | 0.0026088 | 0.00065384 | 0 | 0 |  | 1 | TRUE | wye
57 | LV_363-29_0_5_load_92 | 84 | 0.002283 | 0.00057217 | 0 | 0 |  | 1 | TRUE | wye
58 | LV_363-29_0_5_load_60 | 85 | 0.0013344 | 0.00033443 | 0 | 0 |  | 1 | TRUE | wye
59 | LV_363-29_0_5_load_50 | 86 | 0.0013041 | 0.00032684 | 0 | 0 |  | 1 | TRUE | wye
60 | LV_363-29_0_5_load_53 | 89 | 0.0032133 | 0.00080533 | 0 | 0 |  | 1 | TRUE | wye
61 | LV_363-29_0_5_load_54 | 90 | 0.0027062 | 0.00067823 | 0 | 0 |  | 1 | TRUE | wye
62 | LV_363-29_0_5_load_56 | 91 | 0.0015143 | 0.00037952 | 0 | 0 |  | 1 | TRUE | wye
63 | LV_363-29_0_5_load_154 | 93 | 0.0023622 | 0.00059203 | 0 | 0 |  | 1 | TRUE | wye
64 | LV_363-29_0_5_load_55 | 94 | 0.001372 | 0.00034386 | 0 | 0 |  | 1 | TRUE | wye
65 | LV_363-29_0_5_load_64 | 96 | 0.0019263 | 0.00048278 | 0 | 0 |  | 1 | TRUE | wye
66 | LV_363-29_0_5_load_61 | 97 | 0.0030622 | 0.00076746 | 0 | 0 |  | 1 | TRUE | wye
67 | LV_363-29_0_5_load_88 | 99 | 0.0012805 | 0.00032093 | 0 | 0 |  | 1 | TRUE | wye
68 | LV_363-29_0_5_load_157 | 100 | 0.0014293 | 0.00035822 | 0 | 0 |  | 1 | TRUE | wye
69 | LV_363-29_0_5_load_59 | 101 | 0.0017307 | 0.00043376 | 0 | 0 |  | 1 | TRUE | wye
70 | LV_363-29_0_5_load_81 | 102 | 0.0027149 | 0.00068042 | 0 | 0 |  | 1 | TRUE | wye
71 | LV_363-29_0_5_load_82 | 103 | 0.0019429 | 0.00048693 | 0 | 0 |  | 1 | TRUE | wye
72 | LV_363-29_0_5_load_65 | 104 | 0.001413 | 0.00035413 | 0 | 0 |  | 1 | TRUE | wye
73 | LV_363-29_0_5_load_66 | 105 | 0.003701 | 0.00092756 | 0 | 0 |  | 1 | TRUE | wye
74 | LV_363-29_0_5_load_67 | 106 | 0.016708 | 0.0041874 | 0 | 0 |  | 1 | TRUE | wye
75 | LV_363-29_0_5_load_68 | 107 | 0.0029628 | 0.00074254 | 0 | 0 |  | 1 | TRUE | wye
76 | LV_363-29_0_5_load_74 | 108 | 0.0035059 | 0.00087866 | 0 | 0 |  | 1 | TRUE | wye
77 | LV_363-29_0_5_load_69 | 110 | 0.0015021 | 0.00037645 | 0 | 0 |  | 1 | TRUE | wye
78 | LV_363-29_0_5_load_175 | 112 | 0.0032055 | 0.00080337 | 0 | 0 |  | 1 | TRUE | wye
79 | LV_363-29_0_5_load_73 | 113 | 0.0015922 | 0.00039904 | 0 | 0 |  | 1 | TRUE | wye
80 | LV_363-29_0_5_load_79 | 114 | 0.0022796 | 0.00057132 | 0 | 0 |  | 1 | TRUE | wye
81 | LV_363-29_0_5_load_76 | 115 | 0.0015882 | 0.00039804 | 0 | 0 |  | 1 | TRUE | wye
82 | LV_363-29_0_5_load_169 | 117 | 0.0019237 | 0.00048213 | 0 | 0 |  | 1 | TRUE | wye
83 | LV_363-29_0_5_load_108 | 118 | 0.0034108 | 0.00085484 | 0 | 0 |  | 1 | TRUE | wye
84 | LV_363-29_0_5_load_173 | 119 | 0.0022819 | 0.00057191 | 0 | 0 |  | 1 | TRUE | wye
85 | LV_363-29_0_5_load_107 | 120 | 0.0018554 | 0.000465 | 0 | 0 |  | 1 | TRUE | wye
86 | LV_363-29_0_5_load_84 | 121 | 0.002919 | 0.00073158 | 0 | 0 |  | 1 | TRUE | wye
87 | LV_363-29_0_5_load_109 | 122 | 0.0070355 | 0.0017633 | 0 | 0 |  | 1 | TRUE | wye
88 | LV_363-29_0_5_load_85 | 123 | 0.0017097 | 0.0004285 | 0 | 0 |  | 1 | TRUE | wye
89 | LV_363-29_0_5_load_86 | 124 | 0.004731 | 0.0011857 | 0 | 0 |  | 1 | TRUE | wye
90 | LV_363-29_0_5_load_89 | 126 | 0.0037228 | 0.00093303 | 0 | 0 |  | 1 | TRUE | wye
91 | LV_363-29_0_5_load_90 | 127 | 0.0039021 | 0.00097797 | 0 | 0 |  | 1 | TRUE | wye
92 | LV_363-29_0_5_load_133 | 128 | 0.0036851 | 0.00092357 | 0 | 0 |  | 1 | TRUE | wye
93 | LV_363-29_0_5_load_150 | 129 | 0.0022131 | 0.00055465 | 0 | 0 |  | 1 | TRUE | wye
94 | LV_363-29_0_5_load_132 | 130 | 0.0034104 | 0.00085473 | 0 | 0 |  | 1 | TRUE | wye
95 | LV_363-29_0_5_load_110 | 132 | 0.0016083 | 0.00040308 | 0 | 0 |  | 1 | TRUE | wye
96 | LV_363-29_0_5_load_111 | 133 | 0.0034565 | 0.00086627 | 0 | 0 |  | 1 | TRUE | wye
97 | LV_363-29_0_5_load_93 | 134 | 0.011831 | 0.0029651 | 0 | 0 |  | 1 | TRUE | wye
98 | LV_363-29_0_5_load_95 | 136 | 0.0043339 | 0.0010862 | 0 | 0 |  | 1 | TRUE | wye
99 | LV_363-29_0_5_load_96 | 137 | 0.011664 | 0.0029233 | 0 | 0 |  | 1 | TRUE | wye
100 | LV_363-29_0_5_load_146 | 139 | 0.009832 | 0.0024641 | 0 | 0 |  | 1 | TRUE | wye
101 | LV_363-29_0_5_load_142 | 140 | 0.011563 | 0.0028979 | 0 | 0 |  | 1 | TRUE | wye
102 | LV_363-29_0_5_load_98 | 141 | 0.0053803 | 0.0013484 | 0 | 0 |  | 1 | TRUE | wye
103 | LV_363-29_0_5_load_101 | 143 | 0.0024543 | 0.00061509 | 0 | 0 |  | 1 | TRUE | wye
104 | LV_363-29_0_5_load_106 | 144 | 0.0019114 | 0.00047904 | 0 | 0 |  | 1 | TRUE | wye
105 | LV_363-29_0_5_load_176 | 145 | 0.0023025 | 0.00057706 | 0 | 0 |  | 1 | TRUE | wye
106 | LV_363-29_0_5_load_114 | 146 | 0.0021926 | 0.00054952 | 0 | 0 |  | 1 | TRUE | wye
107 | LV_363-29_0_5_load_104 | 147 | 0.0023067 | 0.00057811 | 0 | 0 |  | 1 | TRUE | wye
108 | LV_363-29_0_5_load_112 | 148 | 0.0024592 | 0.00061633 | 0 | 0 |  | 1 | TRUE | wye
109 | LV_363-29_0_5_load_105 | 149 | 0.0023933 | 0.00059981 | 0 | 0 |  | 1 | TRUE | wye
110 | LV_363-29_0_5_load_113 | 150 | 0.0019999 | 0.00050123 | 0 | 0 |  | 1 | TRUE | wye
111 | LV_363-29_0_5_load_115 | 151 | 0.0015897 | 0.00039842 | 0 | 0 |  | 1 | TRUE | wye
112 | LV_363-29_0_5_load_174 | 152 | 0.0019926 | 0.00049939 | 0 | 0 |  | 1 | TRUE | wye
113 | LV_363-29_0_5_load_119 | 153 | 0.0018584 | 0.00046577 | 0 | 0 |  | 1 | TRUE | wye
114 | LV_363-29_0_5_load_151 | 154 | 0.0019006 | 0.00047634 | 0 | 0 |  | 1 | TRUE | wye
115 | LV_363-29_0_5_load_156 | 155 | 0.0026538 | 0.00066511 | 0 | 0 |  | 1 | TRUE | wye
116 | LV_363-29_0_5_load_121 | 156 | 0.0023606 | 0.00059163 | 0 | 0 |  | 1 | TRUE | wye
117 | LV_363-29_0_5_load_123 | 157 | 0.0024195 | 0.0006064 | 0 | 0 |  | 1 | TRUE | wye
118 | LV_363-29_0_5_load_158 | 158 | 0.0027522 | 0.00068977 | 0 | 0 |  | 1 | TRUE | wye
119 | LV_363-29_0_5_load_140 | 159 | 0.0068415 | 0.0017146 | 0 | 0 |  | 1 | TRUE | wye
120 | LV_363-29_0_5_load_177 | 161 | 0.007341 | 0.0018398 | 0 | 0 |  | 1 | TRUE | wye
121 | LV_363-29_0_5_load_153 | 162 | 0.00197 | 0.00049374 | 0 | 0 |  | 1 | TRUE | wye
122 | LV_363-29_0_5_load_141 | 163 | 0.006967 | 0.0017461 | 0 | 0 |  | 1 | TRUE | wye
123 | LV_363-29_0_5_load_163 | 164 | 0.0089706 | 0.0022483 | 0 | 0 |  | 1 | TRUE | wye
124 | LV_363-29_0_5_load_145 | 166 | 0.0024773 | 0.00062087 | 0 | 0 |  | 1 | TRUE | wye
125 | LV_363-29_0_5_load_170 | 167 | 0.0022855 | 0.00057281 | 0 | 0 |  | 1 | TRUE | wye
126 | LV_363-29_0_5_load_171 | 168 | 0.0026204 | 0.00065675 | 0 | 0 |  | 1 | TRUE | wye
127 | LV_363-29_0_5_load_164 | 169 | 0.0064323 | 0.0016121 | 0 | 0 |  | 1 | TRUE | wye
128 | LV_363-29_0_5_load_165 | 170 | 0.0050458 | 0.0012646 | 0 | 0 |  | 1 | TRUE | wye
129 | LV_363-29_0_5_load_167 | 171 | 0.013536 | 0.0033924 | 0 | 0 |  | 1 | TRUE | wye
130 | LV_363-29_0_5_load_168 | 173 | 0.011833 | 0.0029657 | 0 | 0 |  | 1 | TRUE | wye
131 | LV_363-29_0_5_load_172 | 174 | 0.002685 | 0.00067294 | 0 | 0 |  | 1 | TRUE | wye

## ext_grid
| name | bus | vm_pu | va_degree | slack_weight | in_service
0 |  | 156 | 1 | 0 | 1 | TRUE

## line
| name | std_type | from_bus | to_bus | length_km | r_ohm_per_km | x_ohm_per_km | c_nf_per_km | g_us_per_km | max_i_ka | df | parallel | type | in_service
0 | LV_363-29_0_5_line_0 |  | 0 | 1 | 2.1707e-06 | 0.125 | 0.08 | 261 | 0 | 0.364 | 1 | 1 | cs | TRUE
1 | LV_363-29_0_5_line_1 |  | 1 | 2 | 0.000473 | 0.125 | 0.08 | 261 | 0 | 0.364 | 1 | 1 | cs | TRUE
2 | LV_363-29_0_5_line_2 |  | 2 | 3 | 0.017592 | 0.125 | 0.08 | 261 | 0 | 0.364 | 1 | 1 | cs | TRUE
3 | LV_363-29_0_5_line_3 |  | 3 | 4 | 0.014803 | 0.125 | 0.08 | 261 | 0 | 0.364 | 1 | 1 | cs | TRUE
4 | LV_363-29_0_5_line_4 |  | 4 | 166 | 0.0083235 | 0.125 | 0.08 | 261 | 0 | 0.364 | 1 | 1 | cs | TRUE
5 | LV_363-29_0_5_line_5 |  | 4 | 140 | 0.020534 | 0.125 | 0.08 | 261 | 0 | 0.364 | 1 | 1 | cs | TRUE
6 | LV_363-29_0_5_line_6 |  | 5 | 6 | 0.021506 | 0.125 | 0.08 | 261 | 0 | 0.364 | 1 | 1 | cs | TRUE
7 | LV_363-29_0_5_line_7 |  | 5 | 7 | 0.016009 | 0.125 | 0.08 | 261 | 0 | 0.364 | 1 | 1 | cs | TRUE
8 | LV_363-29_0_5_line_8 |  | 6 | 8 | 0.043777 | 0.125 | 0.08 | 261 | 0 | 0.364 | 1 | 1 | cs | TRUE
9 | LV_363-29_0_5_line_9 |  | 7 | 9 | 0.0052832 | 0.125 | 0.08 | 261 | 0 | 0.364 | 1 | 1 | cs | TRUE
10 | LV_363-29_0_5_line_10 |  | 8 | 10 | 0.032108 | 0.125 | 0.08 | 261 | 0 | 0.364 | 1 | 1 | cs | TRUE
11 | LV_363-29_0_5_line_11 |  | 8 | 11 | 0.021024 | 0.125 | 0.08 | 261 | 0 | 0.364 | 1 | 1 | cs | TRUE
12 | LV_363-29_0_5_line_12 |  | 9 | 15 | 0.01542 | 0.125 | 0.08 | 261 | 0 | 0.364 | 1 | 1 | cs | TRUE
13 | LV_363-29_0_5_line_13 |  | 10 | 16 | 0.037241 | 0.125 | 0.08 | 261 | 0 | 0.364 | 1 | 1 | cs | TRUE
14 | LV_363-29_0_5_line_14 |  | 11 | 17 | 0.020252 | 0.125 | 0.08 | 261 | 0 | 0.364 | 1 | 1 | cs | TRUE
15 | LV_363-29_0_5_line_15 |  | 12 | 13 | 0.005561 | 0.125 | 0.08 | 261 | 0 | 0.364 | 1 | 1 | cs | TRUE
16 | LV_363-29_0_5_line_16 |  | 12 | 14 | 0.016524 | 0.125 | 0.08 | 261 | 0 | 0.364 | 1 | 1 | cs | TRUE
17 | LV_363-29_0_5_line_17 |  | 13 | 15 | 0.019672 | 0.125 | 0.08 | 261 | 0 | 0.364 | 1 | 1 | cs | TRUE
18 | LV_363-29_0_5_line_18 |  | 13 | 18 | 0.040708 | 0.125 | 0.08 | 261 | 0 | 0.364 | 1 | 2 | cs | TRUE
19 | LV_363-29_0_5_line_19 |  | 14 | 19 | 0.021647 | 0.125 | 0.08 | 261 | 0 | 0.364 | 1 | 1 | cs | TRUE
20 | LV_363-29_0_5_line_20 |  | 16 | 20 | 0.020995 | 0.125 | 0.08 | 261 | 0 | 0.364 | 1 | 1 | cs | TRUE
21 | LV_363-29_0_5_line_21 |  | 17 | 164 | 0.002094 | 0.125 | 0.08 | 261 | 0 | 0.364 | 1 | 1 | cs | TRUE
22 | LV_363-29_0_5_line_22 |  | 17 | 160 | 0.01468 | 0.125 | 0.08 | 261 | 0 | 0.364 | 1 | 1 | cs | TRUE
23 | LV_363-29_0_5_line_23 |  | 18 | 23 | 0.022513 | 0.125 | 0.08 | 261 | 0 | 0.364 | 1 | 1 | cs | TRUE
24 | LV_363-29_0_5_line_24 |  | 18 | 24 | 0.053517 | 0.125 | 0.08 | 261 | 0 | 0.364 | 1 | 4 | cs | TRUE
25 | LV_363-29_0_5_line_25 |  | 19 | 139 | 0.021732 | 0.125 | 0.08 | 261 | 0 | 0.364 | 1 | 1 | cs | TRUE
26 | LV_363-29_0_5_line_26 |  | 20 | 21 | 0.016974 | 0.125 | 0.08 | 261 | 0 | 0.364 | 1 | 1 | cs | TRUE
27 | LV_363-29_0_5_line_27 |  | 21 | 22 | 0.0069355 | 0.125 | 0.08 | 261 | 0 | 0.364 | 1 | 1 | cs | TRUE
28 | LV_363-29_0_5_line_28 |  | 23 | 159 | 0.022396 | 0.125 | 0.08 | 261 | 0 | 0.364 | 1 | 1 | cs | TRUE
29 | LV_363-29_0_5_line_29 |  | 24 | 32 | 0.014603 | 0.125 | 0.08 | 261 | 0 | 0.364 | 1 | 4 | cs | TRUE
30 | LV_363-29_0_5_line_30 |  | 25 | 26 | 0.028805 | 0.125 | 0.08 | 261 | 0 | 0.364 | 1 | 1 | cs | TRUE
31 | LV_363-29_0_5_line_31 |  | 25 | 27 | 0.0019147 | 0.125 | 0.08 | 261 | 0 | 0.364 | 1 | 1 | cs | TRUE
32 | LV_363-29_0_5_line_32 |  | 26 | 28 | 0.0079006 | 0.125 | 0.08 | 261 | 0 | 0.364 | 1 | 1 | cs | TRUE
33 | LV_363-29_0_5_line_33 |  | 27 | 29 | 0.015135 | 0.125 | 0.08 | 261 | 0 | 0.364 | 1 | 1 | cs | TRUE
34 | LV_363-29_0_5_line_34 |  | 28 | 30 | 0.027957 | 0.125 | 0.08 | 261 | 0 | 0.364 | 1 | 1 | cs | TRUE
35 | LV_363-29_0_5_line_35 |  | 29 | 31 | 0.0093386 | 0.125 | 0.08 | 261 | 0 | 0.364 | 1 | 1 | cs | TRUE
36 | LV_363-29_0_5_line_36 |  | 30 | 32 | 0.018037 | 0.125 | 0.08 | 261 | 0 | 0.364 | 1 | 1 | cs | TRUE
37 | LV_363-29_0_5_line_37 |  | 31 | 33 | 0.013039 | 0.125 | 0.08 | 261 | 0 | 0.364 | 1 | 1 | cs | TRUE
38 | LV_363-29_0_5_line_38 |  | 32 | 49 | 0.020151 | 0.125 | 0.08 | 261 | 0 | 0.364 | 1 | 4 | cs | TRUE
39 | LV_363-29_0_5_line_39 |  | 32 | 50 | 0.024038 | 0.125 | 0.08 | 261 | 0 | 0.364 | 1 | 4 | cs | TRUE
40 | LV_363-29_0_5_line_40 |  | 33 | 51 | 0.032517 | 0.125 | 0.08 | 261 | 0 | 0.364 | 1 | 1 | cs | TRUE
41 | LV_363-29_0_5_line_41 |  | 34 | 35 | 0.022985 | 0.125 | 0.08 | 261 | 0 | 0.364 | 1 | 4 | cs | TRUE
42 | LV_363-29_0_5_line_42 |  | 34 | 36 | 0.0056335 | 0.125 | 0.08 | 261 | 0 | 0.364 | 1 | 4 | cs | TRUE
43 | LV_363-29_0_5_line_43 |  | 35 | 37 | 0.011027 | 0.125 | 0.08 | 261 | 0 | 0.364 | 1 | 4 | cs | TRUE
44 | LV_363-29_0_5_line_44 |  | 36 | 38 | 0.021445 | 0.125 | 0.08 | 261 | 0 | 0.364 | 1 | 4 | cs | TRUE
45 | LV_363-29_0_5_line_45 |  | 37 | 39 | 0.00745 | 0.125 | 0.08 | 261 | 0 | 0.364 | 1 | 4 | cs | TRUE
46 | LV_363-29_0_5_line_46 |  | 37 | 40 | 0.061263 | 0.125 | 0.08 | 261 | 0 | 0.364 | 1 | 1 | cs | TRUE
47 | LV_363-29_0_5_line_47 |  | 38 | 43 | 0.0015829 | 0.125 | 0.08 | 261 | 0 | 0.364 | 1 | 4 | cs | TRUE
48 | LV_363-29_0_5_line_48 |  | 39 | 44 | 0.019856 | 0.125 | 0.08 | 261 | 0 | 0.364 | 1 | 1 | cs | TRUE
49 | LV_363-29_0_5_line_49 |  | 39 | 45 | 0.026851 | 0.125 | 0.08 | 261 | 0 | 0.364 | 1 | 4 | cs | TRUE
50 | LV_363-29_0_5_line_50 |  | 40 | 46 | 0.023114 | 0.125 | 0.08 | 261 | 0 | 0.364 | 1 | 1 | cs | TRUE
51 | LV_363-29_0_5_line_51 |  | 41 | 42 | 0.0065217 | 0.125 | 0.08 | 261 | 0 | 0.364 | 1 | 1 | cs | TRUE
52 | LV_363-29_0_5_line_52 |  | 42 | 47 | 0.0016339 | 0.125 | 0.08 | 261 | 0 | 0.364 | 1 | 1 | cs | TRUE
53 | LV_363-29_0_5_line_53 |  | 43 | 48 | 7.5377e-05 | 0.125 | 0.08 | 261 | 0 | 0.364 | 1 | 4 | cs | TRUE
54 | LV_363-29_0_5_line_54 |  | 45 | 142 | 0.004449 | 0.125 | 0.08 | 261 | 0 | 0.364 | 1 | 4 | cs | TRUE
55 | LV_363-29_0_5_line_55 |  | 45 | 141 | 0.04416 | 0.125 | 0.08 | 261 | 0 | 0.364 | 1 | 1 | cs | TRUE
56 | LV_363-29_0_5_line_56 |  | 47 | 54 | 0.012232 | 0.125 | 0.08 | 261 | 0 | 0.364 | 1 | 1 | cs | TRUE
57 | LV_363-29_0_5_line_57 |  | 48 | 55 | 0.017325 | 0.125 | 0.08 | 261 | 0 | 0.364 | 1 | 4 | cs | TRUE
58 | LV_363-29_0_5_line_58 |  | 49 | 63 | 0.0048882 | 0.125 | 0.08 | 261 | 0 | 0.364 | 1 | 4 | cs | TRUE
59 | LV_363-29_0_5_line_59 |  | 49 | 64 | 0.012965 | 0.125 | 0.08 | 261 | 0 | 0.364 | 1 | 1 | cs | TRUE
60 | LV_363-29_0_5_line_60 |  | 50 | 65 | 0.036575 | 0.125 | 0.08 | 261 | 0 | 0.364 | 1 | 4 | cs | TRUE
61 | LV_363-29_0_5_line_61 |  | 51 | 52 | 0.0052526 | 0.125 | 0.08 | 261 | 0 | 0.364 | 1 | 1 | cs | TRUE
62 | LV_363-29_0_5_line_62 |  | 52 | 53 | 0.0093785 | 0.125 | 0.08 | 261 | 0 | 0.364 | 1 | 1 | cs | TRUE
63 | LV_363-29_0_5_line_63 |  | 53 | 54 | 0.0056193 | 0.125 | 0.08 | 261 | 0 | 0.364 | 1 | 1 | cs | TRUE
64 | LV_363-29_0_5_line_64 |  | 55 | 56 | 0.012407 | 0.125 | 0.08 | 261 | 0 | 0.364 | 1 | 1 | cs | TRUE
65 | LV_363-29_0_5_line_65 |  | 55 | 57 | 0.011283 | 0.125 | 0.08 | 261 | 0 | 0.364 | 1 | 4 | cs | TRUE
66 | LV_363-29_0_5_line_66 |  | 56 | 58 | 0.02715 | 0.125 | 0.08 | 261 | 0 | 0.364 | 1 | 1 | cs | TRUE
67 | LV_363-29_0_5_line_67 |  | 57 | 59 | 0.015708 | 0.125 | 0.08 | 261 | 0 | 0.364 | 1 | 4 | cs | TRUE
68 | LV_363-29_0_5_line_68 |  | 59 | 62 | 0.013363 | 0.125 | 0.08 | 261 | 0 | 0.364 | 1 | 4 | cs | TRUE
69 | LV_363-29_0_5_line_69 |  | 60 | 61 | 0.0078521 | 0.125 | 0.08 | 261 | 0 | 0.364 | 1 | 1 | cs | TRUE
70 | LV_363-29_0_5_line_70 |  | 61 | 131 | 0.012845 | 0.125 | 0.08 | 261 | 0 | 0.364 | 1 | 1 | cs | TRUE
71 | LV_363-29_0_5_line_71 |  | 61 | 153 | 0.011822 | 0.125 | 0.08 | 261 | 0 | 0.364 | 1 | 1 | cs | TRUE
72 | LV_363-29_0_5_line_72 |  | 62 | 165 | 0.0066319 | 0.125 | 0.08 | 261 | 0 | 0.364 | 1 | 4 | cs | TRUE
73 | LV_363-29_0_5_line_73 |  | 63 | 162 | 0.0081341 | 0.125 | 0.08 | 261 | 0 | 0.364 | 1 | 4 | cs | TRUE
74 | LV_363-29_0_5_line_74 |  | 64 | 130 | 0.0088109 | 0.125 | 0.08 | 261 | 0 | 0.364 | 1 | 1 | cs | TRUE
75 | LV_363-29_0_5_line_75 |  | 65 | 156 | 0.0076954 | 0.125 | 0.08 | 261 | 0 | 0.364 | 1 | 4 | cs | TRUE
76 | LV_363-29_0_5_line_76 |  | 66 | 67 | 0.0073551 | 0.125 | 0.08 | 261 | 0 | 0.364 | 1 | 1 | cs | TRUE
77 | LV_363-29_0_5_line_77 |  | 66 | 68 | 0.026747 | 0.125 | 0.08 | 261 | 0 | 0.364 | 1 | 1 | cs | TRUE
78 | LV_363-29_0_5_line_78 |  | 67 | 69 | 0.011627 | 0.125 | 0.08 | 261 | 0 | 0.364 | 1 | 1 | cs | TRUE
79 | LV_363-29_0_5_line_79 |  | 68 | 70 | 0.013903 | 0.125 | 0.08 | 261 | 0 | 0.364 | 1 | 1 | cs | TRUE
80 | LV_363-29_0_5_line_80 |  | 69 | 71 | 0.013902 | 0.125 | 0.08 | 261 | 0 | 0.364 | 1 | 1 | cs | TRUE
81 | LV_363-29_0_5_line_81 |  | 69 | 72 | 0.015136 | 0.125 | 0.08 | 261 | 0 | 0.364 | 1 | 1 | cs | TRUE
82 | LV_363-29_0_5_line_82 |  | 70 | 73 | 0.011507 | 0.125 | 0.08 | 261 | 0 | 0.364 | 1 | 1 | cs | TRUE
83 | LV_363-29_0_5_line_83 |  | 71 | 74 | 0.038465 | 0.125 | 0.08 | 261 | 0 | 0.364 | 1 | 1 | cs | TRUE
84 | LV_363-29_0_5_line_84 |  | 72 | 75 | 0.0061779 | 0.125 | 0.08 | 261 | 0 | 0.364 | 1 | 1 | cs | TRUE
85 | LV_363-29_0_5_line_85 |  | 73 | 76 | 0.040224 | 0.125 | 0.08 | 261 | 0 | 0.364 | 1 | 1 | cs | TRUE
86 | LV_363-29_0_5_line_86 |  | 74 | 121 | 0.014635 | 0.125 | 0.08 | 261 | 0 | 0.364 | 1 | 1 | cs | TRUE
87 | LV_363-29_0_5_line_87 |  | 75 | 101 | 0.0053124 | 0.125 | 0.08 | 261 | 0 | 0.364 | 1 | 1 | cs | TRUE
88 | LV_363-29_0_5_line_88 |  | 76 | 110 | 0.03221 | 0.125 | 0.08 | 261 | 0 | 0.364 | 1 | 1 | cs | TRUE
89 | LV_363-29_0_5_line_89 |  | 77 | 78 | 0.019492 | 0.125 | 0.08 | 261 | 0 | 0.364 | 1 | 1 | cs | TRUE
90 | LV_363-29_0_5_line_90 |  | 77 | 79 | 0.0037596 | 0.125 | 0.08 | 261 | 0 | 0.364 | 1 | 1 | cs | TRUE
91 | LV_363-29_0_5_line_91 |  | 78 | 80 | 0.073548 | 0.125 | 0.08 | 261 | 0 | 0.364 | 1 | 1 | cs | TRUE
92 | LV_363-29_0_5_line_92 |  | 79 | 81 | 0.01309 | 0.125 | 0.08 | 261 | 0 | 0.364 | 1 | 1 | cs | TRUE
93 | LV_363-29_0_5_line_93 |  | 80 | 82 | 0.018146 | 0.125 | 0.08 | 261 | 0 | 0.364 | 1 | 1 | cs | TRUE
94 | LV_363-29_0_5_line_94 |  | 81 | 83 | 0.0058795 | 0.125 | 0.08 | 261 | 0 | 0.364 | 1 | 1 | cs | TRUE
95 | LV_363-29_0_5_line_95 |  | 83 | 84 | 0.027467 | 0.125 | 0.08 | 261 | 0 | 0.364 | 1 | 1 | cs | TRUE
96 | LV_363-29_0_5_line_96 |  | 83 | 85 | 0.0066405 | 0.125 | 0.08 | 261 | 0 | 0.364 | 1 | 1 | cs | TRUE
97 | LV_363-29_0_5_line_97 |  | 84 | 132 | 0.0033523 | 0.125 | 0.08 | 261 | 0 | 0.364 | 1 | 1 | cs | TRUE
98 | LV_363-29_0_5_line_98 |  | 85 | 101 | 0.0067301 | 0.125 | 0.08 | 261 | 0 | 0.364 | 1 | 1 | cs | TRUE
99 | LV_363-29_0_5_line_99 |  | 86 | 87 | 0.016704 | 0.125 | 0.08 | 261 | 0 | 0.364 | 1 | 1 | cs | TRUE
100 | LV_363-29_0_5_line_100 |  | 86 | 88 | 0.018194 | 0.125 | 0.08 | 261 | 0 | 0.364 | 1 | 1 | cs | TRUE
101 | LV_363-29_0_5_line_101 |  | 87 | 89 | 0.0049419 | 0.125 | 0.08 | 261 | 0 | 0.364 | 1 | 1 | cs | TRUE
102 | LV_363-29_0_5_line_102 |  | 87 | 90 | 0.010779 | 0.125 | 0.08 | 261 | 0 | 0.364 | 1 | 1 | cs | TRUE
103 | LV_363-29_0_5_line_103 |  | 88 | 91 | 0.012318 | 0.125 | 0.08 | 261 | 0 | 0.364 | 1 | 1 | cs | TRUE
104 | LV_363-29_0_5_line_104 |  | 89 | 92 | 0.0092548 | 0.125 | 0.08 | 261 | 0 | 0.364 | 1 | 1 | cs | TRUE
105 | LV_363-29_0_5_line_105 |  | 90 | 93 | 0.0094376 | 0.125 | 0.08 | 261 | 0 | 0.364 | 1 | 1 | cs | TRUE
106 | LV_363-29_0_5_line_106 |  | 92 | 96 | 0.013731 | 0.125 | 0.08 | 261 | 0 | 0.364 | 1 | 1 | cs | TRUE
107 | LV_363-29_0_5_line_107 |  | 92 | 97 | 0.015367 | 0.125 | 0.08 | 261 | 0 | 0.364 | 1 | 1 | cs | TRUE
108 | LV_363-29_0_5_line_108 |  | 93 | 98 | 0.014464 | 0.125 | 0.08 | 261 | 0 | 0.364 | 1 | 1 | cs | TRUE
109 | LV_363-29_0_5_line_109 |  | 94 | 95 | 0.028775 | 0.125 | 0.08 | 261 | 0 | 0.364 | 1 | 1 | cs | TRUE
110 | LV_363-29_0_5_line_110 |  | 95 | 99 | 0.018922 | 0.125 | 0.08 | 261 | 0 | 0.364 | 1 | 1 | cs | TRUE
111 | LV_363-29_0_5_line_111 |  | 96 | 102 | 0.007719 | 0.125 | 0.08 | 261 | 0 | 0.364 | 1 | 1 | cs | TRUE
112 | LV_363-29_0_5_line_112 |  | 98 | 100 | 0.01272 | 0.125 | 0.08 | 261 | 0 | 0.364 | 1 | 1 | cs | TRUE
113 | LV_363-29_0_5_line_113 |  | 98 | 155 | 0.0080935 | 0.125 | 0.08 | 261 | 0 | 0.364 | 1 | 1 | cs | TRUE
114 | LV_363-29_0_5_line_114 |  | 99 | 124 | 0.00062263 | 0.125 | 0.08 | 261 | 0 | 0.364 | 1 | 1 | cs | TRUE
115 | LV_363-29_0_5_line_115 |  | 102 | 103 | 0.012922 | 0.125 | 0.08 | 261 | 0 | 0.364 | 1 | 1 | cs | TRUE
116 | LV_363-29_0_5_line_116 |  | 104 | 105 | 0.015365 | 0.125 | 0.08 | 261 | 0 | 0.364 | 1 | 1 | cs | TRUE
117 | LV_363-29_0_5_line_117 |  | 104 | 106 | 0.026638 | 0.125 | 0.08 | 261 | 0 | 0.364 | 1 | 1 | cs | TRUE
118 | LV_363-29_0_5_line_118 |  | 105 | 107 | 0.0072854 | 0.125 | 0.08 | 261 | 0 | 0.364 | 1 | 1 | cs | TRUE
119 | LV_363-29_0_5_line_119 |  | 107 | 108 | 0.023452 | 0.125 | 0.08 | 261 | 0 | 0.364 | 1 | 1 | cs | TRUE
120 | LV_363-29_0_5_line_120 |  | 108 | 109 | 0.0083798 | 0.125 | 0.08 | 261 | 0 | 0.364 | 1 | 1 | cs | TRUE
121 | LV_363-29_0_5_line_121 |  | 109 | 115 | 0.0075106 | 0.125 | 0.08 | 261 | 0 | 0.364 | 1 | 4 | cs | TRUE
122 | LV_363-29_0_5_line_122 |  | 109 | 116 | 0.001683 | 0.125 | 0.08 | 261 | 0 | 0.364 | 1 | 4 | cs | TRUE
123 | LV_363-29_0_5_line_123 |  | 110 | 111 | 0.045673 | 0.125 | 0.08 | 261 | 0 | 0.364 | 1 | 1 | cs | TRUE
124 | LV_363-29_0_5_line_124 |  | 110 | 112 | 0.091098 | 0.125 | 0.08 | 261 | 0 | 0.364 | 1 | 1 | cs | TRUE
125 | LV_363-29_0_5_line_125 |  | 111 | 113 | 0.013659 | 0.125 | 0.08 | 261 | 0 | 0.364 | 1 | 2 | cs | TRUE
126 | LV_363-29_0_5_line_126 |  | 113 | 114 | 0.026643 | 0.125 | 0.08 | 261 | 0 | 0.364 | 1 | 4 | cs | TRUE
127 | LV_363-29_0_5_line_127 |  | 114 | 115 | 0.011451 | 0.125 | 0.08 | 261 | 0 | 0.364 | 1 | 4 | cs | TRUE
128 | LV_363-29_0_5_line_128 |  | 116 | 117 | 0.012952 | 0.125 | 0.08 | 261 | 0 | 0.364 | 1 | 4 | cs | TRUE
129 | LV_363-29_0_5_line_129 |  | 116 | 118 | 0.018238 | 0.125 | 0.08 | 261 | 0 | 0.364 | 1 | 1 | cs | TRUE
130 | LV_363-29_0_5_line_130 |  | 117 | 119 | 0.012161 | 0.125 | 0.08 | 261 | 0 | 0.364 | 1 | 4 | cs | TRUE
131 | LV_363-29_0_5_line_131 |  | 118 | 120 | 0.0018343 | 0.125 | 0.08 | 261 | 0 | 0.364 | 1 | 1 | cs | TRUE
132 | LV_363-29_0_5_line_132 |  | 119 | 152 | 0.0071558 | 0.125 | 0.08 | 261 | 0 | 0.364 | 1 | 4 | cs | TRUE
133 | LV_363-29_0_5_line_133 |  | 120 | 149 | 0.011168 | 0.125 | 0.08 | 261 | 0 | 0.364 | 1 | 1 | cs | TRUE
134 | LV_363-29_0_5_line_134 |  | 121 | 122 | 0.0053083 | 0.125 | 0.08 | 261 | 0 | 0.364 | 1 | 1 | cs | TRUE
135 | LV_363-29_0_5_line_135 |  | 123 | 124 | 0.0078484 | 0.125 | 0.08 | 261 | 0 | 0.364 | 1 | 1 | cs | TRUE
136 | LV_363-29_0_5_line_136 |  | 123 | 125 | 0.013484 | 0.125 | 0.08 | 261 | 0 | 0.364 | 1 | 1 | cs | TRUE
137 | LV_363-29_0_5_line_137 |  | 125 | 126 | 0.011759 | 0.125 | 0.08 | 261 | 0 | 0.364 | 1 | 1 | cs | TRUE
138 | LV_363-29_0_5_line_138 |  | 125 | 127 | 0.01037 | 0.125 | 0.08 | 261 | 0 | 0.364 | 1 | 1 | cs | TRUE
139 | LV_363-29_0_5_line_139 |  | 126 | 128 | 0.003108 | 0.125 | 0.08 | 261 | 0 | 0.364 | 1 | 1 | cs | TRUE
140 | LV_363-29_0_5_line_140 |  | 127 | 129 | 0.0095189 | 0.125 | 0.08 | 261 | 0 | 0.364 | 1 | 1 | cs | TRUE
141 | LV_363-29_0_5_line_141 |  | 128 | 130 | 0.0057783 | 0.125 | 0.08 | 261 | 0 | 0.364 | 1 | 1 | cs | TRUE
142 | LV_363-29_0_5_line_142 |  | 129 | 131 | 0.0043519 | 0.125 | 0.08 | 261 | 0 | 0.364 | 1 | 1 | cs | TRUE
143 | LV_363-29_0_5_line_143 |  | 131 | 154 | 0.012949 | 0.125 | 0.08 | 261 | 0 | 0.364 | 1 | 1 | cs | TRUE
144 | LV_363-29_0_5_line_144 |  | 132 | 133 | 0.01944 | 0.125 | 0.08 | 261 | 0 | 0.364 | 1 | 1 | cs | TRUE
145 | LV_363-29_0_5_line_145 |  | 134 | 135 | 0.017115 | 0.125 | 0.08 | 261 | 0 | 0.364 | 1 | 1 | cs | TRUE
146 | LV_363-29_0_5_line_146 |  | 134 | 136 | 0.014673 | 0.125 | 0.08 | 261 | 0 | 0.364 | 1 | 1 | cs | TRUE
147 | LV_363-29_0_5_line_147 |  | 135 | 137 | 0.012485 | 0.125 | 0.08 | 261 | 0 | 0.364 | 1 | 1 | cs | TRUE
148 | LV_363-29_0_5_line_148 |  | 135 | 138 | 0.016715 | 0.125 | 0.08 | 261 | 0 | 0.364 | 1 | 1 | cs | TRUE
149 | LV_363-29_0_5_line_149 |  | 138 | 139 | 0.023255 | 0.125 | 0.08 | 261 | 0 | 0.364 | 1 | 1 | cs | TRUE
150 | LV_363-29_0_5_line_150 |  | 138 | 140 | 0.0045596 | 0.125 | 0.08 | 261 | 0 | 0.364 | 1 | 1 | cs | TRUE
151 | LV_363-29_0_5_line_151 |  | 142 | 145 | 0.019441 | 0.125 | 0.08 | 261 | 0 | 0.364 | 1 | 1 | cs | TRUE
152 | LV_363-29_0_5_line_152 |  | 142 | 146 | 0.017754 | 0.125 | 0.08 | 261 | 0 | 0.364 | 1 | 4 | cs | TRUE
153 | LV_363-29_0_5_line_153 |  | 143 | 144 | 0.0010968 | 0.125 | 0.08 | 261 | 0 | 0.364 | 1 | 1 | cs | TRUE
154 | LV_363-29_0_5_line_154 |  | 144 | 147 | 0.01104 | 0.125 | 0.08 | 261 | 0 | 0.364 | 1 | 1 | cs | TRUE
155 | LV_363-29_0_5_line_155 |  | 146 | 148 | 0.010256 | 0.125 | 0.08 | 261 | 0 | 0.364 | 1 | 4 | cs | TRUE
156 | LV_363-29_0_5_line_156 |  | 147 | 149 | 0.00070326 | 0.125 | 0.08 | 261 | 0 | 0.364 | 1 | 1 | cs | TRUE
157 | LV_363-29_0_5_line_157 |  | 148 | 150 | 0.0061357 | 0.125 | 0.08 | 261 | 0 | 0.364 | 1 | 4 | cs | TRUE
158 | LV_363-29_0_5_line_158 |  | 150 | 151 | 0.012354 | 0.125 | 0.08 | 261 | 0 | 0.364 | 1 | 4 | cs | TRUE
159 | LV_363-29_0_5_line_159 |  | 151 | 152 | 0.0097848 | 0.125 | 0.08 | 261 | 0 | 0.364 | 1 | 4 | cs | TRUE
160 | LV_363-29_0_5_line_160 |  | 153 | 155 | 0.0093604 | 0.125 | 0.08 | 261 | 0 | 0.364 | 1 | 1 | cs | TRUE
161 | LV_363-29_0_5_line_161 |  | 156 | 157 | 0.01692 | 0.125 | 0.08 | 261 | 0 | 0.364 | 1 | 1 | cs | TRUE
162 | LV_363-29_0_5_line_162 |  | 157 | 158 | 0.0016148 | 0.125 | 0.08 | 261 | 0 | 0.364 | 1 | 1 | cs | TRUE
163 | LV_363-29_0_5_line_163 |  | 159 | 163 | 0.015267 | 0.125 | 0.08 | 261 | 0 | 0.364 | 1 | 1 | cs | TRUE
164 | LV_363-29_0_5_line_164 |  | 160 | 161 | 0.00819 | 0.125 | 0.08 | 261 | 0 | 0.364 | 1 | 1 | cs | TRUE
165 | LV_363-29_0_5_line_165 |  | 162 | 165 | 0.0084297 | 0.125 | 0.08 | 261 | 0 | 0.364 | 1 | 4 | cs | TRUE
166 | LV_363-29_0_5_line_166 |  | 166 | 167 | 0.0054119 | 0.125 | 0.08 | 261 | 0 | 0.364 | 1 | 1 | cs | TRUE
167 | LV_363-29_0_5_line_167 |  | 167 | 168 | 0.005573 | 0.125 | 0.08 | 261 | 0 | 0.364 | 1 | 1 | cs | TRUE
168 | LV_363-29_0_5_line_168 |  | 168 | 174 | 0.0060268 | 0.125 | 0.08 | 261 | 0 | 0.364 | 1 | 1 | cs | TRUE
169 | LV_363-29_0_5_line_169 |  | 169 | 170 | 0.0014555 | 0.125 | 0.08 | 261 | 0 | 0.364 | 1 | 1 | cs | TRUE
170 | LV_363-29_0_5_line_170 |  | 170 | 171 | 0.0059996 | 0.125 | 0.08 | 261 | 0 | 0.364 | 1 | 1 | cs | TRUE
171 | LV_363-29_0_5_line_171 |  | 171 | 172 | 0.017754 | 0.125 | 0.08 | 261 | 0 | 0.364 | 1 | 1 | cs | TRUE
172 | LV_363-29_0_5_line_172 |  | 172 | 173 | 0.016043 | 0.125 | 0.08 | 261 | 0 | 0.364 | 1 | 1 | cs | TRUE
173 | LV_363-29_0_5_line_173 |  | 173 | 174 | 0.0074565 | 0.125 | 0.08 | 261 | 0 | 0.364 | 1 | 1 | cs | TRUE

## trafo
| name | std_type | hv_bus | lv_bus | sn_mva | vn_hv_kv | vn_lv_kv | vk_percent | vkr_percent | pfe_kw | i0_percent | shift_degree | tap_side | tap_neutral | tap_min | tap_max | tap_step_percent | tap_step_degree | tap_pos | tap_phase_shifter | parallel | df | in_service
0 | LV_363-29_0_5_trafo_121 | 0.63 MVA 20/0.4 kV | 175 | 156 | 0.63 | 20 | 0.4 | 6 | 1.206 | 1.65 | 0.2619 | 150 | hv | 0 | -2 | 2 | 2.5 | 0 | 0 | FALSE | 1 | 1 | TRUE

## line_geodata
| x0 | y0 | x1 | y1 | x2 | y2 | x3 | y3 | x4 | y4 | x5 | y5 | x6 | y6 | x7 | y7 | x8 | y8 | x9 | y9
0 | 2604277.2767 | 1200296.4304 | 2604277.2785 | 1200296.4316
1 | 2604276.8807 | 1200296.1717 | 2604277.2767 | 1200296.4304
2 | 2604262.1529 | 1200286.5497 | 2604276.8807 | 1200296.1717
3 | 2604262.1529 | 1200286.5497 | 2604270.5729 | 1200274.3602
4 | 2604270.5729 | 1200274.3602 | 2604275.3822 | 1200267.5666
5 | 2604270.5729 | 1200274.3602 | 2604254.6356 | 1200261.413
6 | 2604184.2876 | 1200385.5154 | 2604183.1118 | 1200379.6781 | 2604191.3317 | 1200366.4762
7 | 2604199.7932 | 1200352.8863 | 2604191.3317 | 1200366.4762
8 | 2604140.719 | 1200380.9942 | 2604165.0827 | 1200384.8685 | 2604173.0978 | 1200385.5188 | 2604178.8677 | 1200385.5895 | 2604184.2876 | 1200385.5154
9 | 2604199.7932 | 1200352.8863 | 2604195.6161 | 1200350.1042 | 2604195.7688 | 1200349.8884
10 | 2604140.719 | 1200380.9942 | 2604112.1694 | 1200375.8832 | 2604109.1173 | 1200375.3142
11 | 2604140.719 | 1200380.9942 | 2604152.2317 | 1200363.4025
12 | 2604204.6782 | 1200337.303 | 2604195.7688 | 1200349.8884
13 | 2604109.1173 | 1200375.3142 | 2604112.6971 | 1200349.7696 | 2604119.1313 | 1200340.3029
14 | 2604156.1714 | 1200347.8759 | 2604160.4703 | 1200350.8137 | 2604152.2317 | 1200363.4025
15 | 2604220.6627 | 1200324.3633 | 2604216.0443 | 1200321.2473
16 | 2604220.6627 | 1200324.3633 | 2604229.9242 | 1200310.6781
17 | 2604216.0443 | 1200321.2473 | 2604204.6782 | 1200337.303
18 | 2604182.559 | 1200298.1006 | 2604187.7556 | 1200301.8173 | 2604216.0443 | 1200321.2473
19 | 2604235.1183 | 1200294.0369 | 2604233.7221 | 1200296.135 | 2604237.8383 | 1200298.9838 | 2604229.9242 | 1200310.6781
20 | 2604119.1313 | 1200340.3029 | 2604122.0999 | 1200335.9352 | 2604126.8013 | 1200329.0124 | 2604123.3337 | 1200323.7183 | 2604123.8607 | 1200322.8488
21 | 2604156.1714 | 1200347.8759 | 2604154.4214 | 1200346.7185
22 | 2604156.1714 | 1200347.8759 | 2604164.3704 | 1200335.6861
23 | 2604182.559 | 1200298.1006 | 2604195.3177 | 1200279.5525
24 | 2604182.559 | 1200298.1006 | 2604180.3905 | 1200296.665 | 2604138.6638 | 1200267.4874
25 | 2604235.1183 | 1200294.0369 | 2604242.4701 | 1200282.9896 | 2604236.9842 | 1200279.306 | 2604238.0263 | 1200277.7725
26 | 2604128.5122 | 1200309.3697 | 2604131.0993 | 1200310.9056 | 2604123.8607 | 1200322.8488
27 | 2604128.5122 | 1200309.3697 | 2604124.2894 | 1200306.4541 | 2604125.3096 | 1200304.9663
28 | 2604200.0917 | 1200262.5269 | 2604204.771 | 1200265.8097 | 2604195.3177 | 1200279.5525
29 | 2604126.6965 | 1200259.1192 | 2604138.6638 | 1200267.4874
30 | 2604077.0364 | 1200322.0862 | 2604083.2722 | 1200321.579 | 2604085.9145 | 1200320.2467 | 2604089.8084 | 1200314.235 | 2604096.7201 | 1200303.9081
31 | 2604077.0364 | 1200322.0862 | 2604075.128 | 1200322.2414
32 | 2604101.1144 | 1200297.3423 | 2604096.7201 | 1200303.9081
33 | 2604075.128 | 1200322.2414 | 2604067.0041 | 1200322.9022 | 2604060.0657 | 1200323.7022
34 | 2604101.1144 | 1200297.3423 | 2604116.6643 | 1200274.1087
35 | 2604060.0657 | 1200323.7022 | 2604053.872 | 1200324.4164 | 2604050.8112 | 1200324.9317
36 | 2604126.6965 | 1200259.1192 | 2604116.6643 | 1200274.1087
37 | 2604037.9532 | 1200327.0962 | 2604050.8112 | 1200324.9317
38 | 2604106.8921 | 1200255.1037 | 2604126.6965 | 1200259.1192
39 | 2604138.0456 | 1200237.9156 | 2604126.6965 | 1200259.1192
40 | 2604037.9532 | 1200327.0962 | 2604035.1874 | 1200308.0063 | 2604033.1128 | 1200294.942
41 | 2604010.3585 | 1200215.9789 | 2604008.2066 | 1200208.9352 | 2604004.3924 | 1200193.788
42 | 2604012.0045 | 1200221.3666 | 2604010.3585 | 1200215.9789
43 | 2604001.6998 | 1200183.0948 | 2604004.3924 | 1200193.788
44 | 2604012.0045 | 1200221.3666 | 2604015.5223 | 1200220.046 | 2604033.1753 | 1200221.157
45 | 2604001.6998 | 1200183.0948 | 2604000.7074 | 1200175.7125
46 | 2603976.0335 | 1200237.3738 | 2603979.7895 | 1200232.5737 | 2603983.133 | 1200229.9189 | 2603985.4341 | 1200226.6854 | 2603987.6897 | 1200223.0738 | 2603998.3703 | 1200199.0457 | 2603999.6212 | 1200195.3334 | 2604000.7656 | 1200191.4876 | 2604001.324 | 1200187.3969 | 2604001.6998 | 1200183.0948
47 | 2604033.1753 | 1200221.157 | 2604034.7551 | 1200221.2564
48 | 2604000.7074 | 1200175.7125 | 2603981.7578 | 1200181.6421
49 | 2603994.7718 | 1200149.5278 | 2604000.7074 | 1200175.7125
50 | 2603976.0335 | 1200237.3738 | 2603971.8424 | 1200232.3017 | 2603965.339 | 1200224.4488 | 2603961.2966 | 1200219.5668
51 | 2604026.0845 | 1200261.5896 | 2604025.3695 | 1200259.2847 | 2604024.0037 | 1200255.4099
52 | 2604026.0845 | 1200261.5896 | 2604026.5686 | 1200263.1501
53 | 2604034.7551 | 1200221.2564 | 2604034.8303 | 1200221.2612
54 | 2603994.7718 | 1200149.5278 | 2603998.9444 | 1200147.9519
55 | 2603994.7718 | 1200149.5278 | 2603986.6648 | 1200114.3814 | 2603985.1803 | 1200106.4279
56 | 2604029.3479 | 1200275.0514 | 2604027.4736 | 1200266.0675 | 2604026.5686 | 1200263.1501
57 | 2604052.1208 | 1200222.3493 | 2604034.8303 | 1200221.2612
58 | 2604106.8921 | 1200255.1037 | 2604102.1018 | 1200254.1302
59 | 2604106.8921 | 1200255.1037 | 2604108.6736 | 1200242.2621
60 | 2604138.0456 | 1200237.9156 | 2604161.3803 | 1200244.6796 | 2604166.3822 | 1200243.7714 | 2604169.9949 | 1200237.5483
61 | 2604033.1128 | 1200294.942 | 2604032.2891 | 1200289.7544
62 | 2604032.2891 | 1200289.7544 | 2604031.7534 | 1200286.3813 | 2604030.5149 | 1200280.5482
63 | 2604029.3479 | 1200275.0514 | 2604030.5149 | 1200280.5482
64 | 2604051.109 | 1200209.9864 | 2604052.1208 | 1200222.3493
65 | 2604052.1208 | 1200222.3493 | 2604057.1563 | 1200232.4465
66 | 2604051.109 | 1200209.9864 | 2604051.5254 | 1200201.9602 | 2604053.9432 | 1200194.9025 | 2604058.3894 | 1200184.1316
67 | 2604057.1563 | 1200232.4465 | 2604059.0311 | 1200236.2058 | 2604067.1895 | 1200244.3202
68 | 2604079.3699 | 1200249.5155 | 2604079.3699 | 1200249.5155 | 2604068.2587 | 1200245.3836 | 2604067.1895 | 1200244.3202
69 | 2604075.6888 | 1200210.5476 | 2604067.8393 | 1200210.3467
70 | 2604088.5301 | 1200211.579 | 2604075.6888 | 1200210.5476
71 | 2604075.6888 | 1200210.5476 | 2604080.9954 | 1200199.9836
72 | 2604085.8699 | 1200250.8316 | 2604079.3699 | 1200249.5155
73 | 2604094.1307 | 1200252.5104 | 2604102.1018 | 1200254.1302
74 | 2604108.6736 | 1200242.2621 | 2604109.8842 | 1200233.5348
75 | 2604169.9949 | 1200237.5483 | 2604173.8585 | 1200230.8931
76 | 2604262.0153 | 1200059.8281 | 2604267.4958 | 1200060.3653 | 2604269.2989 | 1200060.7722
77 | 2604235.3959 | 1200057.2189 | 2604262.0153 | 1200059.8281
78 | 2604280.6405 | 1200063.3317 | 2604269.2989 | 1200060.7722
79 | 2604235.3959 | 1200057.2189 | 2604224.9447 | 1200056.1889 | 2604221.5673 | 1200055.7909
80 | 2604280.6405 | 1200063.3317 | 2604279.8799 | 1200077.213
81 | 2604280.6405 | 1200063.3317 | 2604295.2981 | 1200067.1073
82 | 2604210.1395 | 1200054.4443 | 2604221.5673 | 1200055.7909
83 | 2604279.8799 | 1200077.213 | 2604277.7755 | 1200115.6205
84 | 2604301.2807 | 1200068.6483 | 2604295.2981 | 1200067.1073
85 | 2604210.1395 | 1200054.4443 | 2604170.1061 | 1200050.5367
86 | 2604276.9748 | 1200130.234 | 2604277.7755 | 1200115.6205
87 | 2604301.2807 | 1200068.6483 | 2604306.4251 | 1200069.9734
88 | 2604170.1061 | 1200050.5367 | 2604138.0485 | 1200047.4076
89 | 2604339.1334 | 1200085.1793 | 2604348.2666 | 1200089.5271 | 2604356.591 | 1200093.8435
90 | 2604335.7389 | 1200083.5633 | 2604339.1334 | 1200085.1793
91 | 2604415.3738 | 1200134.7552 | 2604407.0733 | 1200120.5973 | 2604384.2069 | 1200108.163 | 2604356.591 | 1200093.8435
92 | 2604335.7389 | 1200083.5633 | 2604323.9194 | 1200077.9367
93 | 2604424.5511 | 1200150.4088 | 2604415.3738 | 1200134.7552
94 | 2604318.6108 | 1200075.4095 | 2604323.9194 | 1200077.9367
95 | 2604318.6108 | 1200075.4095 | 2604308.5325 | 1200100.961
96 | 2604318.6108 | 1200075.4095 | 2604312.6142 | 1200072.5569
97 | 2604307.3025 | 1200104.0794 | 2604308.5325 | 1200100.961
98 | 2604312.6142 | 1200072.5569 | 2604308.0786 | 1200070.3994 | 2604306.4251 | 1200069.9734
99 | 2604093.6791 | 1200150.5719 | 2604107.92 | 1200159.303
100 | 2604123.4313 | 1200168.813 | 2604107.92 | 1200159.303
101 | 2604093.6791 | 1200150.5719 | 2604089.4645 | 1200147.9915
102 | 2604093.6791 | 1200150.5719 | 2604093.1431 | 1200161.3373
103 | 2604123.4313 | 1200168.813 | 2604118.3719 | 1200180.0441
104 | 2604080.4516 | 1200146.3386 | 2604088.4439 | 1200147.3667 | 2604089.4645 | 1200147.9915
105 | 2604092.6738 | 1200170.7633 | 2604093.1431 | 1200161.3373
106 | 2604080.4516 | 1200146.3386 | 2604077.4262 | 1200139.8997 | 2604071.763 | 1200136.4786
107 | 2604080.4516 | 1200146.3386 | 2604075.7458 | 1200148.3698 | 2604070.0695 | 1200155.8367 | 2604069.7404 | 1200156.6339
108 | 2604088.8301 | 1200184.3868 | 2604092.3441 | 1200177.3854 | 2604092.6738 | 1200170.7633
109 | 2604148.8127 | 1200210.8195 | 2604154.2983 | 1200192.7357 | 2604147.1718 | 1200185.8961
110 | 2604148.8127 | 1200210.8195 | 2604135.5453 | 1200209.5319 | 2604132.1435 | 1200208.1511 | 2604130.2341 | 1200207.9418
111 | 2604071.763 | 1200136.4786 | 2604065.156 | 1200132.4873
112 | 2604088.8301 | 1200184.3868 | 2604092.3386 | 1200185.5231 | 2604101.355 | 1200186.0576
113 | 2604088.8301 | 1200184.3868 | 2604085.1971 | 1200191.6192
114 | 2604130.2341 | 1200207.9418 | 2604129.6152 | 1200207.8739
115 | 2604054.0954 | 1200125.8055 | 2604065.156 | 1200132.4873
116 | 2604114.4567 | 1200098.836 | 2604099.2826 | 1200096.4211
117 | 2604140.7638 | 1200103.0228 | 2604114.4567 | 1200098.836
118 | 2604092.0877 | 1200095.276 | 2604099.2826 | 1200096.4211
119 | 2604068.9268 | 1200091.59 | 2604092.0877 | 1200095.276
120 | 2604060.6511 | 1200090.273 | 2604068.9268 | 1200091.59
121 | 2604060.6511 | 1200090.273 | 2604065.1109 | 1200084.2299
122 | 2604059.03 | 1200089.805 | 2604060.6511 | 1200090.273
123 | 2604092.8471 | 1200040.9347 | 2604129.6195 | 1200046.5849 | 2604138.0485 | 1200047.4076
124 | 2604138.0485 | 1200047.4076 | 2604160.9136 | 1199959.226
125 | 2604092.8471 | 1200040.9347 | 2604088.0811 | 1200053.1047 | 2604087.731 | 1200053.5791
126 | 2604071.9105 | 1200075.0163 | 2604087.731 | 1200053.5791
127 | 2604065.1109 | 1200084.2299 | 2604071.9105 | 1200075.0163
128 | 2604059.03 | 1200089.805 | 2604052.9327 | 1200101.2316
129 | 2604059.03 | 1200089.805 | 2604056.6326 | 1200088.8807 | 2604042.655 | 1200081.7994
130 | 2604052.9327 | 1200101.2316 | 2604050.2951 | 1200106.1746 | 2604047.6534 | 1200112.1772
131 | 2604042.655 | 1200081.7994 | 2604041.0187 | 1200080.9704
132 | 2604044.7708 | 1200118.7267 | 2604047.6534 | 1200112.1772
133 | 2604031.0564 | 1200075.9233 | 2604041.0187 | 1200080.9704
134 | 2604276.6844 | 1200135.5344 | 2604276.9748 | 1200130.234
135 | 2604121.8078 | 1200207.0759 | 2604124.5926 | 1200207.3233 | 2604129.6152 | 1200207.8739
136 | 2604112.7211 | 1200213.085 | 2604113.1492 | 1200210.4172 | 2604113.813 | 1200208.1609 | 2604116.5241 | 1200206.6064 | 2604121.8078 | 1200207.0759
137 | 2604112.7211 | 1200213.085 | 2604111.1053 | 1200224.7328
138 | 2604112.7211 | 1200213.085 | 2604102.3823 | 1200212.2776
139 | 2604110.6782 | 1200227.8113 | 2604111.1053 | 1200224.7328
140 | 2604102.3823 | 1200212.2776 | 2604100.0853 | 1200212.0982 | 2604092.8776 | 1200211.7744
141 | 2604110.6782 | 1200227.8113 | 2604109.8842 | 1200233.5348
142 | 2604088.5301 | 1200211.579 | 2604092.8776 | 1200211.7744
143 | 2604088.5301 | 1200211.579 | 2604087.7712 | 1200224.5054
144 | 2604301.4721 | 1200122.5449 | 2604302.9084 | 1200115.2197 | 2604307.3025 | 1200104.0794
145 | 2604237.9956 | 1200248.1121 | 2604224.5517 | 1200237.5204
146 | 2604213.0257 | 1200228.4398 | 2604224.5517 | 1200237.5204
147 | 2604237.9956 | 1200248.1121 | 2604246.1322 | 1200238.6238
148 | 2604237.9956 | 1200248.1121 | 2604251.0967 | 1200258.538
149 | 2604251.0967 | 1200258.538 | 2604238.0263 | 1200277.7725
150 | 2604251.0967 | 1200258.538 | 2604254.6356 | 1200261.413
151 | 2604003.6076 | 1200129.7897 | 2603998.4933 | 1200139.4582 | 2603998.9444 | 1200147.9519
152 | 2603998.9444 | 1200147.9519 | 2604015.5468 | 1200141.6619
153 | 2604020.5808 | 1200070.6162 | 2604019.6024 | 1200070.1205
154 | 2604020.5808 | 1200070.6162 | 2604030.4291 | 1200075.6055
155 | 2604015.5468 | 1200141.6619 | 2604022.8762 | 1200138.8851 | 2604025.0881 | 1200137.907
156 | 2604030.4291 | 1200075.6055 | 2604031.0564 | 1200075.9233
157 | 2604030.5653 | 1200135.1767 | 2604029.0517 | 1200136.1544 | 2604025.0881 | 1200137.907
158 | 2604030.5653 | 1200135.1767 | 2604034.0552 | 1200132.9226 | 2604038.2522 | 1200129.1345 | 2604039.7866 | 1200127.1029
159 | 2604039.7866 | 1200127.1029 | 2604041.7265 | 1200124.5343 | 2604043.7995 | 1200120.9338 | 2604044.7708 | 1200118.7267
160 | 2604085.1971 | 1200191.6192 | 2604080.9954 | 1200199.9836
161 | 2604173.8585 | 1200230.8931 | 2604177.014 | 1200225.4578 | 2604178.4414 | 1200219.7557 | 2604176.8154 | 1200215.2855 | 2604176.8154 | 1200215.2855
162 | 2604176.8154 | 1200215.2855 | 2604177.2461 | 1200213.7291
163 | 2604200.0917 | 1200262.5269 | 2604200.0917 | 1200262.5269 | 2604208.7926 | 1200249.9822
164 | 2604164.3704 | 1200335.6861 | 2604158.0407 | 1200330.4678
165 | 2604085.8699 | 1200250.8316 | 2604094.1307 | 1200252.5104
166 | 2604275.3822 | 1200267.5666 | 2604278.5092 | 1200263.1495
167 | 2604278.5092 | 1200263.1495 | 2604281.7292 | 1200258.6009
168 | 2604281.7292 | 1200258.6009 | 2604285.2114 | 1200253.6819
169 | 2604316.0963 | 1200217.9176 | 2604314.6945 | 1200218.3094
170 | 2604308.9164 | 1200219.9247 | 2604314.6945 | 1200218.3094
171 | 2604308.9164 | 1200219.9247 | 2604299.1393 | 1200234.7591
172 | 2604299.1393 | 1200234.7591 | 2604291.2685 | 1200245.1257 | 2604289.5197 | 1200247.5961
173 | 2604285.2114 | 1200253.6819 | 2604289.5197 | 1200247.5961

## bus_geodata
| x | y | coords
0 | 2604277.2785 | 1200296.4316
1 | 2604277.2767 | 1200296.4304
2 | 2604276.8807 | 1200296.1717
3 | 2604262.1529 | 1200286.5497
4 | 2604270.5729 | 1200274.3602
5 | 2604191.3317 | 1200366.4762
6 | 2604184.2876 | 1200385.5154
7 | 2604199.7932 | 1200352.8863
8 | 2604140.719 | 1200380.9942
9 | 2604195.7688 | 1200349.8884
10 | 2604109.1173 | 1200375.3142
11 | 2604152.2317 | 1200363.4025
12 | 2604220.6627 | 1200324.3633
13 | 2604216.0443 | 1200321.2473
14 | 2604229.9242 | 1200310.6781
15 | 2604204.6782 | 1200337.303
16 | 2604119.1313 | 1200340.3029
17 | 2604156.1714 | 1200347.8759
18 | 2604182.559 | 1200298.1006
19 | 2604235.1183 | 1200294.0369
20 | 2604123.8607 | 1200322.8488
21 | 2604128.5122 | 1200309.3697
22 | 2604125.3096 | 1200304.9663
23 | 2604195.3177 | 1200279.5525
24 | 2604138.6638 | 1200267.4874
25 | 2604077.0364 | 1200322.0862
26 | 2604096.7201 | 1200303.9081
27 | 2604075.128 | 1200322.2414
28 | 2604101.1144 | 1200297.3423
29 | 2604060.0657 | 1200323.7022
30 | 2604116.6643 | 1200274.1087
31 | 2604050.8112 | 1200324.9317
32 | 2604126.6965 | 1200259.1192
33 | 2604037.9532 | 1200327.0962
34 | 2604010.3585 | 1200215.9789
35 | 2604004.3924 | 1200193.788
36 | 2604012.0045 | 1200221.3666
37 | 2604001.6998 | 1200183.0948
38 | 2604033.1753 | 1200221.157
39 | 2604000.7074 | 1200175.7125
40 | 2603976.0335 | 1200237.3738
41 | 2604024.0037 | 1200255.4099
42 | 2604026.0845 | 1200261.5896
43 | 2604034.7551 | 1200221.2564
44 | 2603981.7578 | 1200181.6421
45 | 2603994.7718 | 1200149.5278
46 | 2603961.2966 | 1200219.5668
47 | 2604026.5686 | 1200263.1501
48 | 2604034.8303 | 1200221.2612
49 | 2604106.8921 | 1200255.1037
50 | 2604138.0456 | 1200237.9156
51 | 2604033.1128 | 1200294.942
52 | 2604032.2891 | 1200289.7544
53 | 2604030.5149 | 1200280.5482
54 | 2604029.3479 | 1200275.0514
55 | 2604052.1208 | 1200222.3493
56 | 2604051.109 | 1200209.9864
57 | 2604057.1563 | 1200232.4465
58 | 2604058.3894 | 1200184.1316
59 | 2604067.1895 | 1200244.3202
60 | 2604067.8393 | 1200210.3467
61 | 2604075.6888 | 1200210.5476
62 | 2604079.3699 | 1200249.5155
63 | 2604102.1018 | 1200254.1302
64 | 2604108.6736 | 1200242.2621
65 | 2604169.9949 | 1200237.5483
66 | 2604262.0153 | 1200059.8281
67 | 2604269.2989 | 1200060.7722
68 | 2604235.3959 | 1200057.2189
69 | 2604280.6405 | 1200063.3317
70 | 2604221.5673 | 1200055.7909
71 | 2604279.8799 | 1200077.213
72 | 2604295.2981 | 1200067.1073
73 | 2604210.1395 | 1200054.4443
74 | 2604277.7755 | 1200115.6205
75 | 2604301.2807 | 1200068.6483
76 | 2604170.1061 | 1200050.5367
77 | 2604339.1334 | 1200085.1793
78 | 2604356.591 | 1200093.8435
79 | 2604335.7389 | 1200083.5633
80 | 2604415.3738 | 1200134.7552
81 | 2604323.9194 | 1200077.9367
82 | 2604424.5511 | 1200150.4088
83 | 2604318.6108 | 1200075.4095
84 | 2604308.5325 | 1200100.961
85 | 2604312.6142 | 1200072.5569
86 | 2604107.92 | 1200159.303
87 | 2604093.6791 | 1200150.5719
88 | 2604123.4313 | 1200168.813
89 | 2604089.4645 | 1200147.9915
90 | 2604093.1431 | 1200161.3373
91 | 2604118.3719 | 1200180.0441
92 | 2604080.4516 | 1200146.3386
93 | 2604092.6738 | 1200170.7633
94 | 2604147.1718 | 1200185.8961
95 | 2604148.8127 | 1200210.8195
96 | 2604071.763 | 1200136.4786
97 | 2604069.7404 | 1200156.6339
98 | 2604088.8301 | 1200184.3868
99 | 2604130.2341 | 1200207.9418
100 | 2604101.355 | 1200186.0576
101 | 2604306.4251 | 1200069.9734
102 | 2604065.156 | 1200132.4873
103 | 2604054.0954 | 1200125.8055
104 | 2604114.4567 | 1200098.836
105 | 2604099.2826 | 1200096.4211
106 | 2604140.7638 | 1200103.0228
107 | 2604092.0877 | 1200095.276
108 | 2604068.9267 | 1200091.59
109 | 2604060.6511 | 1200090.273
110 | 2604138.0485 | 1200047.4076
111 | 2604092.8471 | 1200040.9347
112 | 2604160.9136 | 1199959.226
113 | 2604087.731 | 1200053.5791
114 | 2604071.9105 | 1200075.0163
115 | 2604065.1109 | 1200084.2299
116 | 2604059.03 | 1200089.805
117 | 2604052.9327 | 1200101.2316
118 | 2604042.655 | 1200081.7994
119 | 2604047.6534 | 1200112.1772
120 | 2604041.0187 | 1200080.9704
121 | 2604276.9748 | 1200130.234
122 | 2604276.6844 | 1200135.5344
123 | 2604121.8078 | 1200207.0759
124 | 2604129.6152 | 1200207.8739
125 | 2604112.7211 | 1200213.085
126 | 2604111.1053 | 1200224.7328
127 | 2604102.3823 | 1200212.2776
128 | 2604110.6782 | 1200227.8113
129 | 2604092.8776 | 1200211.7744
130 | 2604109.8842 | 1200233.5348
131 | 2604088.5301 | 1200211.579
132 | 2604307.3025 | 1200104.0794
133 | 2604301.4721 | 1200122.5449
134 | 2604224.5517 | 1200237.5204
135 | 2604237.9956 | 1200248.1121
136 | 2604213.0257 | 1200228.4398
137 | 2604246.1322 | 1200238.6238
138 | 2604251.0967 | 1200258.538
139 | 2604238.0263 | 1200277.7725
140 | 2604254.6356 | 1200261.413
141 | 2603985.1803 | 1200106.4279
142 | 2603998.9444 | 1200147.9519
143 | 2604019.6024 | 1200070.1205
144 | 2604020.5808 | 1200070.6162
145 | 2604003.6076 | 1200129.7897
146 | 2604015.5468 | 1200141.6619
147 | 2604030.4291 | 1200075.6055
148 | 2604025.0881 | 1200137.907
149 | 2604031.0564 | 1200075.9233
150 | 2604030.5653 | 1200135.1767
151 | 2604039.7866 | 1200127.1029
152 | 2604044.7708 | 1200118.7267
153 | 2604080.9954 | 1200199.9836
154 | 2604087.7712 | 1200224.5054
155 | 2604085.1971 | 1200191.6192
156 | 2604173.8585 | 1200230.8931
157 | 2604176.8154 | 1200215.2855
158 | 2604177.2461 | 1200213.7291
159 | 2604200.0917 | 1200262.5269
160 | 2604164.3704 | 1200335.6861
161 | 2604158.0407 | 1200330.4678
162 | 2604094.1307 | 1200252.5104
163 | 2604208.7926 | 1200249.9822
164 | 2604154.4214 | 1200346.7185
165 | 2604085.8699 | 1200250.8316
166 | 2604275.3822 | 1200267.5666
167 | 2604278.5092 | 1200263.1495
168 | 2604281.7292 | 1200258.6009
169 | 2604316.0963 | 1200217.9176
170 | 2604314.6945 | 1200218.3094
171 | 2604308.9164 | 1200219.9247
172 | 2604299.1393 | 1200234.7591
173 | 2604289.5197 | 1200247.5961
174 | 2604285.2114 | 1200253.6819
175 | 2604178.4485 | 1200209.3834

## line_std_types
| c_nf_per_km | r_ohm_per_km | x_ohm_per_km | max_i_ka | type | q_mm2 | alpha | voltage_rating
NAYY 4x50 SE | 210 | 0.642 | 0.083 | 0.142 | cs | 50 | 0.00403 | LV
NAYY 4x120 SE | 264 | 0.225 | 0.08 | 0.242 | cs | 120 | 0.00403 | LV
NAYY 4x150 SE | 261 | 0.208 | 0.08 | 0.27 | cs | 150 | 0.00403 | LV
NA2XS2Y 1x95 RM/25 12/20 kV | 216 | 0.313 | 0.132 | 0.252 | cs | 95 | 0.00403 | MV
NA2XS2Y 1x185 RM/25 12/20 kV | 273 | 0.161 | 0.117 | 0.362 | cs | 185 | 0.00403 | MV
NA2XS2Y 1x240 RM/25 12/20 kV | 304 | 0.122 | 0.112 | 0.421 | cs | 240 | 0.00403 | MV
NA2XS2Y 1x95 RM/25 6/10 kV | 315 | 0.313 | 0.123 | 0.249 | cs | 95 | 0.00403 | MV
NA2XS2Y 1x185 RM/25 6/10 kV | 406 | 0.161 | 0.11 | 0.358 | cs | 185 | 0.00403 | MV
NA2XS2Y 1x240 RM/25 6/10 kV | 456 | 0.122 | 0.105 | 0.416 | cs | 240 | 0.00403 | MV
NA2XS2Y 1x150 RM/25 12/20 kV | 250 | 0.206 | 0.116 | 0.319 | cs | 150 | 0.00403 | MV
NA2XS2Y 1x120 RM/25 12/20 kV | 230 | 0.253 | 0.119 | 0.283 | cs | 120 | 0.00403 | MV
NA2XS2Y 1x70 RM/25 12/20 kV | 190 | 0.443 | 0.132 | 0.22 | cs | 70 | 0.00403 | MV
NA2XS2Y 1x150 RM/25 6/10 kV | 360 | 0.206 | 0.11 | 0.315 | cs | 150 | 0.00403 | MV
NA2XS2Y 1x120 RM/25 6/10 kV | 340 | 0.253 | 0.113 | 0.28 | cs | 120 | 0.00403 | MV
NA2XS2Y 1x70 RM/25 6/10 kV | 280 | 0.443 | 0.123 | 0.217 | cs | 70 | 0.00403 | MV
N2XS(FL)2Y 1x120 RM/35 64/110 kV | 112 | 0.153 | 0.166 | 0.366 | cs | 120 | 0.00393 | HV
N2XS(FL)2Y 1x185 RM/35 64/110 kV | 125 | 0.099 | 0.156 | 0.457 | cs | 185 | 0.00393 | HV
N2XS(FL)2Y 1x240 RM/35 64/110 kV | 135 | 0.075 | 0.149 | 0.526 | cs | 240 | 0.00393 | HV
N2XS(FL)2Y 1x300 RM/35 64/110 kV | 144 | 0.06 | 0.144 | 0.588 | cs | 300 | 0.00393 | HV
15-AL1/3-ST1A 0.4 | 11 | 1.8769 | 0.35 | 0.105 | ol | 16 | 0.00403 | LV
24-AL1/4-ST1A 0.4 | 11.25 | 1.2012 | 0.335 | 0.14 | ol | 24 | 0.00403 | LV
48-AL1/8-ST1A 0.4 | 12.2 | 0.5939 | 0.3 | 0.21 | ol | 48 | 0.00403 | LV
94-AL1/15-ST1A 0.4 | 13.2 | 0.306 | 0.29 | 0.35 | ol | 94 | 0.00403 | LV
34-AL1/6-ST1A 10.0 | 9.7 | 0.8342 | 0.36 | 0.17 | ol | 34 | 0.00403 | MV
48-AL1/8-ST1A 10.0 | 10.1 | 0.5939 | 0.35 | 0.21 | ol | 48 | 0.00403 | MV
70-AL1/11-ST1A 10.0 | 10.4 | 0.4132 | 0.339 | 0.29 | ol | 70 | 0.00403 | MV
94-AL1/15-ST1A 10.0 | 10.75 | 0.306 | 0.33 | 0.35 | ol | 94 | 0.00403 | MV
122-AL1/20-ST1A 10.0 | 11.1 | 0.2376 | 0.323 | 0.41 | ol | 122 | 0.00403 | MV
149-AL1/24-ST1A 10.0 | 11.25 | 0.194 | 0.315 | 0.47 | ol | 149 | 0.00403 | MV
34-AL1/6-ST1A 20.0 | 9.15 | 0.8342 | 0.382 | 0.17 | ol | 34 | 0.00403 | MV
48-AL1/8-ST1A 20.0 | 9.5 | 0.5939 | 0.372 | 0.21 | ol | 48 | 0.00403 | MV
70-AL1/11-ST1A 20.0 | 9.7 | 0.4132 | 0.36 | 0.29 | ol | 70 | 0.00403 | MV
94-AL1/15-ST1A 20.0 | 10 | 0.306 | 0.35 | 0.35 | ol | 94 | 0.00403 | MV
122-AL1/20-ST1A 20.0 | 10.3 | 0.2376 | 0.344 | 0.41 | ol | 122 | 0.00403 | MV
149-AL1/24-ST1A 20.0 | 10.5 | 0.194 | 0.337 | 0.47 | ol | 149 | 0.00403 | MV
184-AL1/30-ST1A 20.0 | 10.75 | 0.1571 | 0.33 | 0.535 | ol | 184 | 0.00403 | MV
243-AL1/39-ST1A 20.0 | 11 | 0.1188 | 0.32 | 0.645 | ol | 243 | 0.00403 | MV
48-AL1/8-ST1A 110.0 | 8 | 0.5939 | 0.46 | 0.21 | ol | 48 | 0.00403 | HV
70-AL1/11-ST1A 110.0 | 8.4 | 0.4132 | 0.45 | 0.29 | ol | 70 | 0.00403 | HV
94-AL1/15-ST1A 110.0 | 8.65 | 0.306 | 0.44 | 0.35 | ol | 94 | 0.00403 | HV
122-AL1/20-ST1A 110.0 | 8.5 | 0.2376 | 0.43 | 0.41 | ol | 122 | 0.00403 | HV
149-AL1/24-ST1A 110.0 | 8.75 | 0.194 | 0.41 | 0.47 | ol | 149 | 0.00403 | HV
184-AL1/30-ST1A 110.0 | 8.8 | 0.1571 | 0.4 | 0.535 | ol | 184 | 0.00403 | HV
243-AL1/39-ST1A 110.0 | 9 | 0.1188 | 0.39 | 0.645 | ol | 243 | 0.00403 | HV
305-AL1/39-ST1A 110.0 | 9.2 | 0.0949 | 0.38 | 0.74 | ol | 305 | 0.00403 | HV
490-AL1/64-ST1A 110.0 | 9.75 | 0.059 | 0.37 | 0.96 | ol | 490 | 0.00403 | HV
679-AL1/86-ST1A 110.0 | 9.95 | 0.042 | 0.36 | 1.15 | ol | 679 | 0.00403 | HV
490-AL1/64-ST1A 220.0 | 10 | 0.059 | 0.285 | 0.96 | ol | 490 | 0.00403 | HV
679-AL1/86-ST1A 220.0 | 11.7 | 0.042 | 0.275 | 1.15 | ol | 679 | 0.00403 | HV
490-AL1/64-ST1A 380.0 | 11 | 0.059 | 0.253 | 0.96 | ol | 490 | 0.00403 | HV
679-AL1/86-ST1A 380.0 | 14.6 | 0.042 | 0.25 | 1.15 | ol | 679 | 0.00403 | HV

## trafo_std_types
| i0_percent | pfe_kw | vkr_percent | sn_mva | vn_lv_kv | vn_hv_kv | vk_percent | shift_degree | vector_group | tap_side | tap_neutral | tap_min | tap_max | tap_step_degree | tap_step_percent | tap_phase_shifter
160 MVA 380/110 kV | 0.06 | 60 | 0.25 | 160 | 110 | 380 | 12.2 | 0 | Yy0 | hv | 0 | -9 | 9 | 0 | 1.5 | FALSE
100 MVA 220/110 kV | 0.06 | 55 | 0.26 | 100 | 110 | 220 | 12 | 0 | Yy0 | hv | 0 | -9 | 9 | 0 | 1.5 | FALSE
63 MVA 110/20 kV | 0.04 | 22 | 0.32 | 63 | 20 | 110 | 18 | 150 | YNd5 | hv | 0 | -9 | 9 | 0 | 1.5 | FALSE
40 MVA 110/20 kV | 0.05 | 18 | 0.34 | 40 | 20 | 110 | 16.2 | 150 | YNd5 | hv | 0 | -9 | 9 | 0 | 1.5 | FALSE
25 MVA 110/20 kV | 0.07 | 14 | 0.41 | 25 | 20 | 110 | 12 | 150 | YNd5 | hv | 0 | -9 | 9 | 0 | 1.5 | FALSE
63 MVA 110/10 kV | 0.04 | 22 | 0.32 | 63 | 10 | 110 | 18 | 150 | YNd5 | hv | 0 | -9 | 9 | 0 | 1.5 | FALSE
40 MVA 110/10 kV | 0.05 | 18 | 0.34 | 40 | 10 | 110 | 16.2 | 150 | YNd5 | hv | 0 | -9 | 9 | 0 | 1.5 | FALSE
25 MVA 110/10 kV | 0.07 | 14 | 0.41 | 25 | 10 | 110 | 12 | 150 | YNd5 | hv | 0 | -9 | 9 | 0 | 1.5 | FALSE
0.25 MVA 20/0.4 kV | 0.32 | 0.8 | 1.44 | 0.25 | 0.4 | 20 | 6 | 150 | Yzn5 | hv | 0 | -2 | 2 | 0 | 2.5 | FALSE
0.4 MVA 20/0.4 kV | 0.3375 | 1.35 | 1.425 | 0.4 | 0.4 | 20 | 6 | 150 | Dyn5 | hv | 0 | -2 | 2 | 0 | 2.5 | FALSE
0.63 MVA 20/0.4 kV | 0.2619 | 1.65 | 1.206 | 0.63 | 0.4 | 20 | 6 | 150 | Dyn5 | hv | 0 | -2 | 2 | 0 | 2.5 | FALSE
0.25 MVA 10/0.4 kV | 0.24 | 0.6 | 1.2 | 0.25 | 0.4 | 10 | 4 | 150 | Dyn5 | hv | 0 | -2 | 2 | 0 | 2.5 | FALSE
0.4 MVA 10/0.4 kV | 0.2375 | 0.95 | 1.325 | 0.4 | 0.4 | 10 | 4 | 150 | Dyn5 | hv | 0 | -2 | 2 | 0 | 2.5 | FALSE
0.63 MVA 10/0.4 kV | 0.1873 | 1.18 | 1.0794 | 0.63 | 0.4 | 10 | 4 | 150 | Dyn5 | hv | 0 | -2 | 2 | 0 | 2.5 | FALSE

## trafo3w_std_types
| sn_hv_mva | sn_mv_mva | sn_lv_mva | vn_hv_kv | vn_mv_kv | vn_lv_kv | vk_hv_percent | vk_mv_percent | vk_lv_percent | vkr_hv_percent | vkr_mv_percent | vkr_lv_percent | pfe_kw | i0_percent | shift_mv_degree | shift_lv_degree | vector_group | tap_side | tap_neutral | tap_min | tap_max | tap_step_percent
63/25/38 MVA 110/20/10 kV | 63 | 25 | 38 | 110 | 20 | 10 | 10.4 | 10.4 | 10.4 | 0.28 | 0.32 | 0.35 | 35 | 0.89 | 0 | 0 | YN0yn0yn0 | hv | 0 | -10 | 10 | 1.2
63/25/38 MVA 110/10/10 kV | 63 | 25 | 38 | 110 | 10 | 10 | 10.4 | 10.4 | 10.4 | 0.28 | 0.32 | 0.35 | 35 | 0.89 | 0 | 0 | YN0yn0yn0 | hv | 0 | -10 | 10 | 1.2

## fuse_std_types
| fuse_type | i_rated_a | t_avg | t_min | t_total | x_avg | x_min | x_total
HV 100A | HV 100A | 100 | 0 | [10.0, 3.64, 0.854, 0.281, 0.1, 0.0531, 0.022, 0.01] | [10.0, 4.267, 1.21, 0.403, 0.1, 0.058, 0.022, 0.01] | 0 | [300.0, 350.0, 450.0, 550.0, 700.0, 850.0, 1200.0, 1752.0] | [600.0, 700.0, 900.0, 1150.0, 1665.0, 2000.0, 3000.0, 4313.0]
HV 10A | HV 10A | 10 | 0 | [10.0, 1675.0, 0.344, 0.156, 0.1, 0.0417, 0.0171, 0.01] | [10.0, 1.3, 0.3, 0.155, 0.1, 0.0555, 0.023, 0.01] | 0 | [30.0, 32.0, 35.0, 37.0, 39.0, 50.0, 70.0, 88.0] | [60.0, 70.0, 80.0, 87.0, 94.0, 110.0, 150.0, 216.0]
HV 125A | HV 125A | 125 | 0 | [10.0, 1.82, 0.344, 0.1, 0.0467, 0.0269, 0.01] | [10.0, 2.478, 0.426, 0.1, 0.0427, 0.0211, 0.01] | 0 | [375.0, 500.0, 700.0, 925.0, 1200.0, 1500.0, 2341.0] | [750.0, 1000.0, 1500.0, 2200.0, 3000.0, 4000.0, 5765.0]
HV 160A | HV 160A | 160 | 0 | [10.0, 4.15, 1.03, 0.198, 0.1, 0.051, 0.0172, 0.01] | [10.0, 2.3, 0.734, 0.274, 0.1, 0.046, 0.0177, 0.01] | 0 | [480.0, 550.0, 700.0, 1000.0, 1260.0, 1600.0, 2500.0, 3227.0] | [960.0, 1300.0, 1700.0, 2200.0, 2996.0, 4000.0, 6000.0, 7946.0]
HV 16A | HV 16A | 16 | 0 | [10.0, 0.352, 0.164, 0.1, 0.0649, 0.0342, 0.01] | [10.0, 2.34, 0.722, 0.181, 0.1, 0.055, 0.0296, 0.01] | 0 | [48.0, 60.0, 65.0, 71.0, 80.0, 100.0, 162.0] | [96.0, 110.0, 125.0, 150.0, 168.0, 200.0, 250.0, 398.0]
HV 200A | HV 200A | 200 | 0 | [10.0, 4.267, 1.21, 0.403, 0.1, 0.058, 0.022, 0.01] | [10.0, 3.73, 1.654, 0.328, 0.1, 0.0531, 0.019, 0.01] | 0 | [600.0, 700.0, 900.0, 1150.0, 1665.0, 2000.0, 3000.0, 4313.0] | [1200.0, 1500.0, 1800.0, 2700.0, 3960.0, 5000.0, 7500.0, 10620.0]
HV 20A | HV 20A | 20 | 0 | [10.0, 1.3, 0.3, 0.155, 0.1, 0.0555, 0.023, 0.01] | [10.0, 1.3, 0.161, 0.1, 0.0611, 0.0399, 0.0141, 0.01] | 0 | [60.0, 70.0, 80.0, 87.0, 94.0, 110.0, 150.0, 216.0] | [120.0, 150.0, 200.0, 223.0, 260.0, 300.0, 450.0, 532.0]
HV 25A | HV 25A | 25 | 0 | [10.0, 2.512, 0.833, 0.299, 0.1, 0.0372, 0.0223, 0.01] | [10.0, 3.125, 0.597, 0.198, 0.1, 0.0378, 0.022, 0.01] | 0 | [75.0, 82.0, 90.0, 100.0, 124.0, 170.0, 200.0, 289.0] | [150.0, 170.0, 210.0, 250.0, 294.0, 400.0, 500.0, 711.0]
HV 31.5A | HV 31.5A | 31.5 | 0 | [10.0, 2.34, 0.722, 0.181, 0.1, 0.055, 0.0296, 0.01] | [10.0, 2.84, 0.368, 0.164, 0.1, 0.0621, 0.0378, 0.0195, 0.01] | 0 | [95.0, 110.0, 125.0, 150.0, 165.0, 200.0, 250.0, 390.0] | [189.0, 220.0, 300.0, 350.0, 393.0, 450.0, 530.0, 700.0, 960.0]
HV 40A | HV 40A | 40 | 0 | [10.0, 1.3, 0.161, 0.1, 0.0611, 0.0399, 0.0141, 0.01] | [10.0, 2.05, 0.369, 0.198, 0.1, 0.051, 0.0298, 0.01] | 0 | [120.0, 150.0, 200.0, 223.0, 260.0, 300.0, 450.0, 532.0] | [240.0, 300.0, 400.0, 450.0, 530.0, 650.0, 800.0, 1311.0]
HV 50A | HV 50A | 50 | 0 | [10.0, 3.215, 0.597, 0.198, 0.1, 0.0378, 0.022, 0.01] | [10.0, 3.64, 0.854, 0.281, 0.1, 0.0531, 0.022, 0.01] | 0 | [150.0, 170.0, 210.0, 250.0, 294.0, 400.0, 500.0, 711.0] | [300.0, 350.0, 450.0, 550.0, 700.0, 850.0, 1200.0, 1752.0]
HV 6.3A | HV 6.3A | 6.3 | 0 | [10.0, 1.39, 0.344, 0.168, 0.1, 0.056, 0.0263, 0.01] | [10.0, 1.711, 0.516, 0.198, 0.1, 0.0634, 0.0303, 0.01] | 0 | [19.0, 19.5, 20.4, 20.8, 22.0, 25.0, 32.0, 48.0] | [38.0, 40.0, 43.0, 48.0, 53.0, 60.0, 75.0, 118.0]
HV 63A | HV 63A | 63 | 0 | [10.0, 2.84, 0.368, 0.164, 0.1, 0.0621, 0.0378, 0.0195, 0.01] | [10.0, 1.82, 0.344, 0.1, 0.0467, 0.0269, 0.01] | 0 | [189.0, 220.0, 300.0, 350.0, 393.0, 450.0, 530.0, 700.0, 961.0] | [378.0, 500.0, 700.0, 934.0, 1200.0, 1500.0, 2366.0]
HV 80A | HV 80A | 80 | 0 | [10.0, 2.05, 0.369, 0.198, 0.1, 0.051, 0.0298, 0.01] | [10.0, 4.15, 1.03, 0.198, 0.1, 0.051, 0.0172, 0.01] | 0 | [240.0, 300.0, 400.0, 450.0, 530.0, 650.0, 800.0, 1311.0] | [480.0, 550.0, 700.0, 1000.0, 1260.0, 1600.0, 2500.0, 3227.0]
Siemens NH-1-100 | Siemens NH-1-100 | 100 | [5400.0, 2000.0, 400.0, 20.0, 1.0, 0.2, 0.012, 0.004] | 0 | 0 | [150.0, 190.0, 250.0, 430.0, 900.0, 1250.0, 2700.0, 3600.0] | 0 | 0
Siemens NH-1-125 | Siemens NH-1-125 | 125 | [4800.0, 120.0, 7.0, 0.1, 0.004] | 0 | 0 | [180.0, 400.0, 740.0, 2000.0, 4250.0] | 0 | 0
Siemens NH-1-16 | Siemens NH-1-16 | 16 | [4000.0, 400.0, 2.0, 0.1, 0.04, 0.01] | 0 | 0 | [26.0, 35.0, 75.0, 150.0, 200.0, 300.0] | 0 | 0
Siemens NH-1-160 | Siemens NH-1-160 | 160 | [4800.0, 120.0, 7.0, 0.1, 0.004] | 0 | 0 | [210.0, 500.0, 900.0, 2300.0, 5000.0] | 0 | 0
Siemens NH-1-25 | Siemens NH-1-25 | 25 | [4000.0, 1000.0, 10.0, 0.2, 0.02, 0.01] | 0 | 0 | [40.0, 50.0, 100.0, 210.0, 400.0, 500.0] | 0 | 0
Siemens NH-1-50 | Siemens NH-1-50 | 50 | [4000.0, 40.0, 4.0, 1.0, 0.02, 0.01] | 0 | 0 | [86.0, 200.0, 300.0, 400.0, 1000.0, 1280.0] | 0 | 0
Siemens NH-1-63 | Siemens NH-1-63 | 63 | [4000.0, 100.0, 10.0, 2.0, 0.04, 0.01] | 0 | 0 | [100.0, 200.0, 300.0, 400.0, 1000.0, 1500.0] | 0 | 0
Siemens NH-1-80 | Siemens NH-1-80 | 80 | [4800.0, 120.0, 7.0, 0.1, 0.01] | 0 | 0 | [150.58, 250.0, 450.0, 1150.0, 2470.0] | 0 | 0
Siemens NH-2-1000 | Siemens NH-2-1000 | 1000 | [4800.0, 120.0, 7.0, 0.1, 0.004] | 0 | 0 | [1900.0, 3500.0, 8400.0, 24000.0, 52000.0] | 0 | 0
Siemens NH-2-200 | Siemens NH-2-200 | 200 | [4800.0, 120.0, 7.0, 0.1, 0.004] | 0 | 0 | [280.0, 650.0, 1200.0, 3000.0, 7000.0] | 0 | 0
Siemens NH-2-224 | Siemens NH-2-224 | 224 | [4800.0, 120.0, 7.0, 0.2, 0.04, 0.004] | 0 | 0 | [400.0, 750.0, 1453.0, 3025.0, 4315.0, 7600.0] | 0 | 0
Siemens NH-2-250 | Siemens NH-2-250 | 250 | [4800.0, 120.0, 7.0, 0.1, 0.004] | 0 | 0 | [450.0, 800.0, 1650.0, 4000.0, 8500.0] | 0 | 0
Siemens NH-2-315 | Siemens NH-2-315 | 315 | [4800.0, 120.0, 7.0, 0.1, 0.004] | 0 | 0 | [550.0, 920.0, 1900.0, 5000.0, 11000.0] | 0 | 0
Siemens NH-2-355 | Siemens NH-2-355 | 355 | [4800.0, 120.0, 6.0, 0.1, 0.004] | 0 | 0 | [650.0, 1116.27, 2350.0, 5840.0, 12790.0] | 0 | 0
Siemens NH-2-400 | Siemens NH-2-400 | 400 | [4800.0, 120.0, 7.0, 0.1, 0.004] | 0 | 0 | [720.0, 1350.0, 2800.0, 6500.0, 15000.0] | 0 | 0
Siemens NH-2-425 | Siemens NH-2-425 | 425 | [4800.0, 120.0, 7.0, 0.1, 0.004] | 0 | 0 | [850.0, 1500.0, 3050.0, 7500.0, 16500.0] | 0 | 0
Siemens NH-2-630 | Siemens NH-2-630 | 630 | [4800.0, 120.0, 7.0, 0.1, 0.004] | 0 | 0 | [1200.0, 2000.0, 4800.0, 12000.0, 26000.0] | 0 | 0

## dtypes
| element | column | dtype
0 | bus | name | object
1 | bus | vn_kv | float64
2 | bus | type | object
3 | bus | zone | object
4 | bus | in_service | bool
5 | load | name | object
6 | load | bus | uint32
7 | load | p_mw | float64
8 | load | q_mvar | float64
9 | load | const_z_percent | float64
10 | load | const_i_percent | float64
11 | load | sn_mva | float64
12 | load | scaling | float64
13 | load | in_service | bool
14 | load | type | object
15 | ext_grid | name | object
16 | ext_grid | bus | uint32
17 | ext_grid | vm_pu | float64
18 | ext_grid | va_degree | float64
19 | ext_grid | slack_weight | float64
20 | ext_grid | in_service | bool
21 | line | name | object
22 | line | std_type | object
23 | line | from_bus | uint32
24 | line | to_bus | uint32
25 | line | length_km | float64
26 | line | r_ohm_per_km | float64
27 | line | x_ohm_per_km | float64
28 | line | c_nf_per_km | float64
29 | line | g_us_per_km | float64
30 | line | max_i_ka | float64
31 | line | df | float64
32 | line | parallel | uint32
33 | line | type | object
34 | line | in_service | bool
35 | trafo | name | object
36 | trafo | std_type | object
37 | trafo | hv_bus | uint32
38 | trafo | lv_bus | uint32
39 | trafo | sn_mva | float64
40 | trafo | vn_hv_kv | float64
41 | trafo | vn_lv_kv | float64
42 | trafo | vk_percent | float64
43 | trafo | vkr_percent | float64
44 | trafo | pfe_kw | float64
45 | trafo | i0_percent | float64
46 | trafo | shift_degree | float64
47 | trafo | tap_side | object
48 | trafo | tap_neutral | int32
49 | trafo | tap_min | int32
50 | trafo | tap_max | int32
51 | trafo | tap_step_percent | float64
52 | trafo | tap_step_degree | float64
53 | trafo | tap_pos | int32
54 | trafo | tap_phase_shifter | bool
55 | trafo | parallel | uint32
56 | trafo | df | float64
57 | trafo | in_service | bool
58 | line_geodata | coords | object
59 | bus_geodata | x | float64
60 | bus_geodata | y | float64
61 | bus_geodata | coords | object

## parameters
| version | format_version | converged | OPF_converged | name | f_hz | sn_mva
0 | 2.14.6 | 2.14.0 | FALSE | FALSE |  | 50 | 1