## bus
| name | vn_kv | type | zone | in_service
0 | bus_LV_363-34_0_5_node_0 | 0.4 | n |  | TRUE
1 | bus_LV_363-34_0_5_node_1 | 0.4 | n |  | TRUE
2 | bus_LV_363-34_0_5_node_2 | 0.4 | n |  | TRUE
3 | bus_LV_363-34_0_5_node_3 | 0.4 | n |  | TRUE
4 | bus_LV_363-34_0_5_node_4 | 0.4 | n |  | TRUE
5 | bus_LV_363-34_0_5_node_5 | 0.4 | n |  | TRUE
6 | bus_LV_363-34_0_5_node_6 | 0.4 | n |  | TRUE
7 | bus_LV_363-34_0_5_node_44 | 0.4 | n |  | TRUE
8 | bus_LV_363-34_0_5_node_41 | 0.4 | n |  | TRUE
9 | bus_LV_363-34_0_5_node_26 | 0.4 | n |  | TRUE
10 | bus_LV_363-34_0_5_node_47 | 0.4 | n |  | TRUE
11 | bus_LV_363-34_0_5_node_42 | 0.4 | n |  | TRUE
12 | bus_LV_363-34_0_5_node_80 | 0.4 | n |  | TRUE
13 | bus_LV_363-34_0_5_node_82 | 0.4 | n |  | TRUE
14 | bus_LV_363-34_0_5_node_78 | 0.4 | n |  | TRUE
15 | bus_LV_363-34_0_5_node_143 | 0.4 | n |  | TRUE
16 | bus_LV_363-34_0_5_node_13 | 0.4 | n |  | TRUE
17 | bus_LV_363-34_0_5_node_16 | 0.4 | n |  | TRUE
18 | bus_LV_363-34_0_5_node_11 | 0.4 | n |  | TRUE
19 | bus_LV_363-34_0_5_node_25 | 0.4 | n |  | TRUE
20 | bus_LV_363-34_0_5_node_7 | 0.4 | n |  | TRUE
21 | bus_LV_363-34_0_5_node_8 | 0.4 | n |  | TRUE
22 | bus_LV_363-34_0_5_node_9 | 0.4 | n |  | TRUE
23 | bus_LV_363-34_0_5_node_10 | 0.4 | n |  | TRUE
24 | bus_LV_363-34_0_5_node_12 | 0.4 | n |  | TRUE
25 | bus_LV_363-34_0_5_node_27 | 0.4 | n |  | TRUE
26 | bus_LV_363-34_0_5_node_28 | 0.4 | n |  | TRUE
27 | bus_LV_363-34_0_5_node_14 | 0.4 | n |  | TRUE
28 | bus_LV_363-34_0_5_node_15 | 0.4 | n |  | TRUE
29 | bus_LV_363-34_0_5_node_17 | 0.4 | n |  | TRUE
30 | bus_LV_363-34_0_5_node_18 | 0.4 | n |  | TRUE
31 | bus_LV_363-34_0_5_node_31 | 0.4 | n |  | TRUE
32 | bus_LV_363-34_0_5_node_157 | 0.4 | n |  | TRUE
33 | bus_LV_363-34_0_5_node_32 | 0.4 | n |  | TRUE
34 | bus_LV_363-34_0_5_node_19 | 0.4 | n |  | TRUE
35 | bus_LV_363-34_0_5_node_20 | 0.4 | n |  | TRUE
36 | bus_LV_363-34_0_5_node_21 | 0.4 | n |  | TRUE
37 | bus_LV_363-34_0_5_node_22 | 0.4 | n |  | TRUE
38 | bus_LV_363-34_0_5_node_29 | 0.4 | n |  | TRUE
39 | bus_LV_363-34_0_5_node_30 | 0.4 | n |  | TRUE
40 | bus_LV_363-34_0_5_node_151 | 0.4 | n |  | TRUE
41 | bus_LV_363-34_0_5_node_148 | 0.4 | n |  | TRUE
42 | bus_LV_363-34_0_5_node_33 | 0.4 | n |  | TRUE
43 | bus_LV_363-34_0_5_node_150 | 0.4 | n |  | TRUE
44 | bus_LV_363-34_0_5_node_147 | 0.4 | n |  | TRUE
45 | bus_LV_363-34_0_5_node_34 | 0.4 | n |  | TRUE
46 | bus_LV_363-34_0_5_node_35 | 0.4 | n |  | TRUE
47 | bus_LV_363-34_0_5_node_36 | 0.4 | n |  | TRUE
48 | bus_LV_363-34_0_5_node_37 | 0.4 | n |  | TRUE
49 | bus_LV_363-34_0_5_node_38 | 0.4 | n |  | TRUE
50 | bus_LV_363-34_0_5_node_39 | 0.4 | n |  | TRUE
51 | bus_LV_363-34_0_5_node_40 | 0.4 | n |  | TRUE
52 | bus_LV_363-34_0_5_node_57 | 0.4 | n |  | TRUE
53 | bus_LV_363-34_0_5_node_100 | 0.4 | n |  | TRUE
54 | bus_LV_363-34_0_5_node_76 | 0.4 | n |  | TRUE
55 | bus_LV_363-34_0_5_node_101 | 0.4 | n |  | TRUE
56 | bus_LV_363-34_0_5_node_75 | 0.4 | n |  | TRUE
57 | bus_LV_363-34_0_5_node_43 | 0.4 | n |  | TRUE
58 | bus_LV_363-34_0_5_node_45 | 0.4 | n |  | TRUE
59 | bus_LV_363-34_0_5_node_46 | 0.4 | n |  | TRUE
60 | bus_LV_363-34_0_5_node_77 | 0.4 | n |  | TRUE
61 | bus_LV_363-34_0_5_node_79 | 0.4 | n |  | TRUE
62 | bus_LV_363-34_0_5_node_87 | 0.4 | n |  | TRUE
63 | bus_LV_363-34_0_5_node_84 | 0.4 | n |  | TRUE
64 | bus_LV_363-34_0_5_node_88 | 0.4 | n |  | TRUE
65 | bus_LV_363-34_0_5_node_98 | 0.4 | n |  | TRUE
66 | bus_LV_363-34_0_5_node_85 | 0.4 | n |  | TRUE
67 | bus_LV_363-34_0_5_node_89 | 0.4 | n |  | TRUE
68 | bus_LV_363-34_0_5_node_48 | 0.4 | n |  | TRUE
69 | bus_LV_363-34_0_5_node_49 | 0.4 | n |  | TRUE
70 | bus_LV_363-34_0_5_node_50 | 0.4 | n |  | TRUE
71 | bus_LV_363-34_0_5_node_51 | 0.4 | n |  | TRUE
72 | bus_LV_363-34_0_5_node_52 | 0.4 | n |  | TRUE
73 | bus_LV_363-34_0_5_node_54 | 0.4 | n |  | TRUE
74 | bus_LV_363-34_0_5_node_55 | 0.4 | n |  | TRUE
75 | bus_LV_363-34_0_5_node_56 | 0.4 | n |  | TRUE
76 | bus_LV_363-34_0_5_node_53 | 0.4 | n |  | TRUE
77 | bus_LV_363-34_0_5_node_137 | 0.4 | n |  | TRUE
78 | bus_LV_363-34_0_5_node_103 | 0.4 | n |  | TRUE
79 | bus_LV_363-34_0_5_node_136 | 0.4 | n |  | TRUE
80 | bus_LV_363-34_0_5_node_138 | 0.4 | n |  | TRUE
81 | bus_LV_363-34_0_5_node_156 | 0.4 | n |  | TRUE
82 | bus_LV_363-34_0_5_node_139 | 0.4 | n |  | TRUE
83 | bus_LV_363-34_0_5_node_104 | 0.4 | n |  | TRUE
84 | bus_LV_363-34_0_5_node_155 | 0.4 | n |  | TRUE
85 | bus_LV_363-34_0_5_node_58 | 0.4 | n |  | TRUE
86 | bus_LV_363-34_0_5_node_59 | 0.4 | n |  | TRUE
87 | bus_LV_363-34_0_5_node_60 | 0.4 | n |  | TRUE
88 | bus_LV_363-34_0_5_node_61 | 0.4 | n |  | TRUE
89 | bus_LV_363-34_0_5_node_62 | 0.4 | n |  | TRUE
90 | bus_LV_363-34_0_5_node_63 | 0.4 | n |  | TRUE
91 | bus_LV_363-34_0_5_node_64 | 0.4 | n |  | TRUE
92 | bus_LV_363-34_0_5_node_65 | 0.4 | n |  | TRUE
93 | bus_LV_363-34_0_5_node_72 | 0.4 | n |  | TRUE
94 | bus_LV_363-34_0_5_node_68 | 0.4 | n |  | TRUE
95 | bus_LV_363-34_0_5_node_149 | 0.4 | n |  | TRUE
96 | bus_LV_363-34_0_5_node_70 | 0.4 | n |  | TRUE
97 | bus_LV_363-34_0_5_node_66 | 0.4 | n |  | TRUE
98 | bus_LV_363-34_0_5_node_67 | 0.4 | n |  | TRUE
99 | bus_LV_363-34_0_5_node_69 | 0.4 | n |  | TRUE
100 | bus_LV_363-34_0_5_node_71 | 0.4 | n |  | TRUE
101 | bus_LV_363-34_0_5_node_73 | 0.4 | n |  | TRUE
102 | bus_LV_363-34_0_5_node_118 | 0.4 | n |  | TRUE
103 | bus_LV_363-34_0_5_node_74 | 0.4 | n |  | TRUE
104 | bus_LV_363-34_0_5_node_115 | 0.4 | n |  | TRUE
105 | bus_LV_363-34_0_5_node_146 | 0.4 | n |  | TRUE
106 | bus_LV_363-34_0_5_node_81 | 0.4 | n |  | TRUE
107 | bus_LV_363-34_0_5_node_83 | 0.4 | n |  | TRUE
108 | bus_LV_363-34_0_5_node_86 | 0.4 | n |  | TRUE
109 | bus_LV_363-34_0_5_node_102 | 0.4 | n |  | TRUE
110 | bus_LV_363-34_0_5_node_97 | 0.4 | n |  | TRUE
111 | bus_LV_363-34_0_5_node_90 | 0.4 | n |  | TRUE
112 | bus_LV_363-34_0_5_node_91 | 0.4 | n |  | TRUE
113 | bus_LV_363-34_0_5_node_92 | 0.4 | n |  | TRUE
114 | bus_LV_363-34_0_5_node_94 | 0.4 | n |  | TRUE
115 | bus_LV_363-34_0_5_node_95 | 0.4 | n |  | TRUE
116 | bus_LV_363-34_0_5_node_99 | 0.4 | n |  | TRUE
117 | bus_LV_363-34_0_5_node_96 | 0.4 | n |  | TRUE
118 | bus_LV_363-34_0_5_node_114 | 0.4 | n |  | TRUE
119 | bus_LV_363-34_0_5_node_106 | 0.4 | n |  | TRUE
120 | bus_LV_363-34_0_5_node_117 | 0.4 | n |  | TRUE
121 | bus_LV_363-34_0_5_node_112 | 0.4 | n |  | TRUE
122 | bus_LV_363-34_0_5_node_107 | 0.4 | n |  | TRUE
123 | bus_LV_363-34_0_5_node_105 | 0.4 | n |  | TRUE
124 | bus_LV_363-34_0_5_node_140 | 0.4 | n |  | TRUE
125 | bus_LV_363-34_0_5_node_141 | 0.4 | n |  | TRUE
126 | bus_LV_363-34_0_5_node_111 | 0.4 | n |  | TRUE
127 | bus_LV_363-34_0_5_node_109 | 0.4 | n |  | TRUE
128 | bus_LV_363-34_0_5_node_108 | 0.4 | n |  | TRUE
129 | bus_LV_363-34_0_5_node_113 | 0.4 | n |  | TRUE
130 | bus_LV_363-34_0_5_node_116 | 0.4 | n |  | TRUE
131 | bus_LV_363-34_0_5_node_119 | 0.4 | n |  | TRUE
132 | bus_LV_363-34_0_5_node_120 | 0.4 | n |  | TRUE
133 | bus_LV_363-34_0_5_node_123 | 0.4 | n |  | TRUE
134 | bus_LV_363-34_0_5_node_128 | 0.4 | n |  | TRUE
135 | bus_LV_363-34_0_5_node_125 | 0.4 | n |  | TRUE
136 | bus_LV_363-34_0_5_node_121 | 0.4 | n |  | TRUE
137 | bus_LV_363-34_0_5_node_122 | 0.4 | n |  | TRUE
138 | bus_LV_363-34_0_5_node_124 | 0.4 | n |  | TRUE
139 | bus_LV_363-34_0_5_node_126 | 0.4 | n |  | TRUE
140 | bus_LV_363-34_0_5_node_127 | 0.4 | n |  | TRUE
141 | bus_LV_363-34_0_5_node_132 | 0.4 | n |  | TRUE
142 | bus_LV_363-34_0_5_node_133 | 0.4 | n |  | TRUE
143 | bus_LV_363-34_0_5_node_131 | 0.4 | n |  | TRUE
144 | bus_LV_363-34_0_5_node_130 | 0.4 | n |  | TRUE
145 | bus_LV_363-34_0_5_node_158 | 0.4 | n |  | TRUE
146 | bus_LV_363-34_0_5_node_144 | 0.4 | n |  | TRUE
147 | bus_LV_363-34_0_5_node_145 | 0.4 | n |  | TRUE
148 | bus_LV_363-34_0_5_node_152 | 0.4 | n |  | TRUE
149 | bus_LV_363-34_0_5_node_153 | 0.4 | n |  | TRUE
150 | bus_LV_363-34_0_5_node_154 | 0.4 | n |  | TRUE
151 | bus_MV_599_0_node_144 | 20 | n |  | TRUE

## load
| name | bus | p_mw | q_mvar | const_z_percent | const_i_percent | sn_mva | scaling | in_service | type
0 | LV_363-34_0_5_load_0 | 0 | 0.0052932 | 0.0013266 | 0 | 0 |  | 1 | TRUE | wye
1 | LV_363-34_0_5_load_1 | 1 | 0.012409 | 0.00311 | 0 | 0 |  | 1 | TRUE | wye
2 | LV_363-34_0_5_load_2 | 2 | 0.014256 | 0.003573 | 0 | 0 |  | 1 | TRUE | wye
3 | LV_363-34_0_5_load_3 | 3 | 0.01159 | 0.0029047 | 0 | 0 |  | 1 | TRUE | wye
4 | LV_363-34_0_5_load_4 | 4 | 0.0045124 | 0.0011309 | 0 | 0 |  | 1 | TRUE | wye
5 | LV_363-34_0_5_load_44 | 7 | 0.0094055 | 0.0023572 | 0 | 0 |  | 1 | TRUE | wye
6 | LV_363-34_0_5_load_41 | 8 | 0.0091393 | 0.0022905 | 0 | 0 |  | 1 | TRUE | wye
7 | LV_363-34_0_5_load_26 | 9 | 0.0020401 | 0.00051129 | 0 | 0 |  | 1 | TRUE | wye
8 | LV_363-34_0_5_load_47 | 10 | 0.011724 | 0.0029383 | 0 | 0 |  | 1 | TRUE | wye
9 | LV_363-34_0_5_load_42 | 11 | 0.011621 | 0.0029126 | 0 | 0 |  | 1 | TRUE | wye
10 | LV_363-34_0_5_load_80 | 12 | 0.0015967 | 0.00040018 | 0 | 0 |  | 1 | TRUE | wye
11 | LV_363-34_0_5_load_82 | 13 | 0.0021719 | 0.00054432 | 0 | 0 |  | 1 | TRUE | wye
12 | LV_363-34_0_5_load_78 | 14 | 0.0041681 | 0.0010446 | 0 | 0 |  | 1 | TRUE | wye
13 | LV_363-34_0_5_load_143 | 15 | 0.0024846 | 0.0006227 | 0 | 0 |  | 1 | TRUE | wye
14 | LV_363-34_0_5_load_16 | 17 | 0.0024514 | 0.00061437 | 0 | 0 |  | 1 | TRUE | wye
15 | LV_363-34_0_5_load_11 | 18 | 0.0025849 | 0.00064783 | 0 | 0 |  | 1 | TRUE | wye
16 | LV_363-34_0_5_load_25 | 19 | 0.0039551 | 0.00099124 | 0 | 0 |  | 1 | TRUE | wye
17 | LV_363-34_0_5_load_7 | 20 | 0.0024927 | 0.00062472 | 0 | 0 |  | 1 | TRUE | wye
18 | LV_363-34_0_5_load_8 | 21 | 0.0025735 | 0.00064498 | 0 | 0 |  | 1 | TRUE | wye
19 | LV_363-34_0_5_load_9 | 22 | 0.002492 | 0.00062454 | 0 | 0 |  | 1 | TRUE | wye
20 | LV_363-34_0_5_load_10 | 23 | 0.0025255 | 0.00063294 | 0 | 0 |  | 1 | TRUE | wye
21 | LV_363-34_0_5_load_12 | 24 | 0.0024707 | 0.00061923 | 0 | 0 |  | 1 | TRUE | wye
22 | LV_363-34_0_5_load_27 | 25 | 0.0023126 | 0.00057958 | 0 | 0 |  | 1 | TRUE | wye
23 | LV_363-34_0_5_load_28 | 26 | 0.0028217 | 0.00070718 | 0 | 0 |  | 1 | TRUE | wye
24 | LV_363-34_0_5_load_14 | 27 | 0.0023892 | 0.0005988 | 0 | 0 |  | 1 | TRUE | wye
25 | LV_363-34_0_5_load_15 | 28 | 0.0032076 | 0.0008039 | 0 | 0 |  | 1 | TRUE | wye
26 | LV_363-34_0_5_load_17 | 29 | 0.0028064 | 0.00070334 | 0 | 0 |  | 1 | TRUE | wye
27 | LV_363-34_0_5_load_18 | 30 | 0.0026543 | 0.00066524 | 0 | 0 |  | 1 | TRUE | wye
28 | LV_363-34_0_5_load_31 | 31 | 0.0031765 | 0.00079609 | 0 | 0 |  | 1 | TRUE | wye
29 | LV_363-34_0_5_load_157 | 32 | 0.0034189 | 0.00085685 | 0 | 0 |  | 1 | TRUE | wye
30 | LV_363-34_0_5_load_32 | 33 | 0.0029274 | 0.00073369 | 0 | 0 |  | 1 | TRUE | wye
31 | LV_363-34_0_5_load_19 | 34 | 0.0025044 | 0.00062766 | 0 | 0 |  | 1 | TRUE | wye
32 | LV_363-34_0_5_load_22 | 37 | 0.01791 | 0.0044886 | 0 | 0 |  | 1 | TRUE | wye
33 | LV_363-34_0_5_load_29 | 38 | 0.0025758 | 0.00064557 | 0 | 0 |  | 1 | TRUE | wye
34 | LV_363-34_0_5_load_30 | 39 | 0.0026405 | 0.00066177 | 0 | 0 |  | 1 | TRUE | wye
35 | LV_363-34_0_5_load_151 | 40 | 0.002317 | 0.0005807 | 0 | 0 |  | 1 | TRUE | wye
36 | LV_363-34_0_5_load_148 | 41 | 0.0025313 | 0.00063441 | 0 | 0 |  | 1 | TRUE | wye
37 | LV_363-34_0_5_load_33 | 42 | 0.0025487 | 0.00063876 | 0 | 0 |  | 1 | TRUE | wye
38 | LV_363-34_0_5_load_150 | 43 | 0.0022626 | 0.00056707 | 0 | 0 |  | 1 | TRUE | wye
39 | LV_363-34_0_5_load_34 | 45 | 0.002366 | 0.00059297 | 0 | 0 |  | 1 | TRUE | wye
40 | LV_363-34_0_5_load_35 | 46 | 0.0014579 | 0.00036539 | 0 | 0 |  | 1 | TRUE | wye
41 | LV_363-34_0_5_load_36 | 47 | 0.0010949 | 0.00027442 | 0 | 0 |  | 1 | TRUE | wye
42 | LV_363-34_0_5_load_37 | 48 | 0.0023096 | 0.00057885 | 0 | 0 |  | 1 | TRUE | wye
43 | LV_363-34_0_5_load_38 | 49 | 0.003005 | 0.00075313 | 0 | 0 |  | 1 | TRUE | wye
44 | LV_363-34_0_5_load_39 | 50 | 0.002422 | 0.000607 | 0 | 0 |  | 1 | TRUE | wye
45 | LV_363-34_0_5_load_57 | 52 | 0.0063906 | 0.0016016 | 0 | 0 |  | 1 | TRUE | wye
46 | LV_363-34_0_5_load_100 | 53 | 0.0055935 | 0.0014019 | 0 | 0 |  | 1 | TRUE | wye
47 | LV_363-34_0_5_load_76 | 54 | 0.0024751 | 0.00062032 | 0 | 0 |  | 1 | TRUE | wye
48 | LV_363-34_0_5_load_101 | 55 | 0.00419 | 0.0010501 | 0 | 0 |  | 1 | TRUE | wye
49 | LV_363-34_0_5_load_75 | 56 | 0.0033276 | 0.00083397 | 0 | 0 |  | 1 | TRUE | wye
50 | LV_363-34_0_5_load_45 | 58 | 0.0073212 | 0.0018349 | 0 | 0 |  | 1 | TRUE | wye
51 | LV_363-34_0_5_load_46 | 59 | 0.008163 | 0.0020458 | 0 | 0 |  | 1 | TRUE | wye
52 | LV_363-34_0_5_load_77 | 60 | 0.0090348 | 0.0022643 | 0 | 0 |  | 1 | TRUE | wye
53 | LV_363-34_0_5_load_79 | 61 | 0.0040091 | 0.0010048 | 0 | 0 |  | 1 | TRUE | wye
54 | LV_363-34_0_5_load_87 | 62 | 0.007129 | 0.0017867 | 0 | 0 |  | 1 | TRUE | wye
55 | LV_363-34_0_5_load_84 | 63 | 0.0033914 | 0.00084997 | 0 | 0 |  | 1 | TRUE | wye
56 | LV_363-34_0_5_load_98 | 65 | 0.0072951 | 0.0018283 | 0 | 0 |  | 1 | TRUE | wye
57 | LV_363-34_0_5_load_85 | 66 | 0.0034836 | 0.00087306 | 0 | 0 |  | 1 | TRUE | wye
58 | LV_363-34_0_5_load_89 | 67 | 0.0026975 | 0.00067606 | 0 | 0 |  | 1 | TRUE | wye
59 | LV_363-34_0_5_load_48 | 68 | 0.0018427 | 0.00046182 | 0 | 0 |  | 1 | TRUE | wye
60 | LV_363-34_0_5_load_49 | 69 | 0.0019599 | 0.00049119 | 0 | 0 |  | 1 | TRUE | wye
61 | LV_363-34_0_5_load_51 | 71 | 0.0067965 | 0.0017034 | 0 | 0 |  | 1 | TRUE | wye
62 | LV_363-34_0_5_load_52 | 72 | 0.0039237 | 0.00098337 | 0 | 0 |  | 1 | TRUE | wye
63 | LV_363-34_0_5_load_55 | 74 | 0.0020459 | 0.00051275 | 0 | 0 |  | 1 | TRUE | wye
64 | LV_363-34_0_5_load_56 | 75 | 0.0035852 | 0.00089854 | 0 | 0 |  | 1 | TRUE | wye
65 | LV_363-34_0_5_load_137 | 77 | 0.0020111 | 0.00050402 | 0 | 0 |  | 1 | TRUE | wye
66 | LV_363-34_0_5_load_136 | 79 | 0.0025728 | 0.00064479 | 0 | 0 |  | 1 | TRUE | wye
67 | LV_363-34_0_5_load_138 | 80 | 0.0018932 | 0.00047449 | 0 | 0 |  | 1 | TRUE | wye
68 | LV_363-34_0_5_load_139 | 82 | 0.0027184 | 0.00068128 | 0 | 0 |  | 1 | TRUE | wye
69 | LV_363-34_0_5_load_104 | 83 | 0.0017221 | 0.00043159 | 0 | 0 |  | 1 | TRUE | wye
70 | LV_363-34_0_5_load_58 | 85 | 0.010108 | 0.0025334 | 0 | 0 |  | 1 | TRUE | wye
71 | LV_363-34_0_5_load_59 | 86 | 0.0024158 | 0.00060546 | 0 | 0 |  | 1 | TRUE | wye
72 | LV_363-34_0_5_load_61 | 88 | 0.0022845 | 0.00057254 | 0 | 0 |  | 1 | TRUE | wye
73 | LV_363-34_0_5_load_62 | 89 | 0.019898 | 0.0049869 | 0 | 0 |  | 1 | TRUE | wye
74 | LV_363-34_0_5_load_63 | 90 | 0.0031417 | 0.00078738 | 0 | 0 |  | 1 | TRUE | wye
75 | LV_363-34_0_5_load_64 | 91 | 0.0025993 | 0.00065145 | 0 | 0 |  | 1 | TRUE | wye
76 | LV_363-34_0_5_load_65 | 92 | 0.00341 | 0.00085463 | 0 | 0 |  | 1 | TRUE | wye
77 | LV_363-34_0_5_load_72 | 93 | 0.002657 | 0.0006659 | 0 | 0 |  | 1 | TRUE | wye
78 | LV_363-34_0_5_load_149 | 95 | 0.0039788 | 0.00099718 | 0 | 0 |  | 1 | TRUE | wye
79 | LV_363-34_0_5_load_70 | 96 | 0.0018278 | 0.00045808 | 0 | 0 |  | 1 | TRUE | wye
80 | LV_363-34_0_5_load_66 | 97 | 0.0021351 | 0.0005351 | 0 | 0 |  | 1 | TRUE | wye
81 | LV_363-34_0_5_load_67 | 98 | 0.0058503 | 0.0014662 | 0 | 0 |  | 1 | TRUE | wye
82 | LV_363-34_0_5_load_69 | 99 | 0.0053274 | 0.0013352 | 0 | 0 |  | 1 | TRUE | wye
83 | LV_363-34_0_5_load_71 | 100 | 0.0026225 | 0.00065727 | 0 | 0 |  | 1 | TRUE | wye
84 | LV_363-34_0_5_load_73 | 101 | 0.004286 | 0.0010742 | 0 | 0 |  | 1 | TRUE | wye
85 | LV_363-34_0_5_load_118 | 102 | 0.0079501 | 0.0019925 | 0 | 0 |  | 1 | TRUE | wye
86 | LV_363-34_0_5_load_74 | 103 | 0.0021257 | 0.00053276 | 0 | 0 |  | 1 | TRUE | wye
87 | LV_363-34_0_5_load_115 | 104 | 0.016784 | 0.0042065 | 0 | 0 |  | 1 | TRUE | wye
88 | LV_363-34_0_5_load_83 | 107 | 0.007768 | 0.0019468 | 0 | 0 |  | 1 | TRUE | wye
89 | LV_363-34_0_5_load_86 | 108 | 0.0034503 | 0.00086473 | 0 | 0 |  | 1 | TRUE | wye
90 | LV_363-34_0_5_load_102 | 109 | 0.017083 | 0.0042814 | 0 | 0 |  | 1 | TRUE | wye
91 | LV_363-34_0_5_load_97 | 110 | 0.0043184 | 0.0010823 | 0 | 0 |  | 1 | TRUE | wye
92 | LV_363-34_0_5_load_90 | 111 | 0.0044844 | 0.0011239 | 0 | 0 |  | 1 | TRUE | wye
93 | LV_363-34_0_5_load_91 | 112 | 0.0045154 | 0.0011317 | 0 | 0 |  | 1 | TRUE | wye
94 | LV_363-34_0_5_load_95 | 115 | 0.013222 | 0.0033138 | 0 | 0 |  | 1 | TRUE | wye
95 | LV_363-34_0_5_load_99 | 116 | 0.0081852 | 0.0020514 | 0 | 0 |  | 1 | TRUE | wye
96 | LV_363-34_0_5_load_96 | 117 | 0.0079985 | 0.0020046 | 0 | 0 |  | 1 | TRUE | wye
97 | LV_363-34_0_5_load_106 | 119 | 0.0067273 | 0.001686 | 0 | 0 |  | 1 | TRUE | wye
98 | LV_363-34_0_5_load_117 | 120 | 0.013387 | 0.0033552 | 0 | 0 |  | 1 | TRUE | wye
99 | LV_363-34_0_5_load_112 | 121 | 0.015728 | 0.0039418 | 0 | 0 |  | 1 | TRUE | wye
100 | LV_363-34_0_5_load_107 | 122 | 0.0084374 | 0.0021146 | 0 | 0 |  | 1 | TRUE | wye
101 | LV_363-34_0_5_load_105 | 123 | 0.0063126 | 0.0015821 | 0 | 0 |  | 1 | TRUE | wye
102 | LV_363-34_0_5_load_140 | 124 | 0.0015222 | 0.00038151 | 0 | 0 |  | 1 | TRUE | wye
103 | LV_363-34_0_5_load_141 | 125 | 0.0070599 | 0.0017694 | 0 | 0 |  | 1 | TRUE | wye
104 | LV_363-34_0_5_load_109 | 127 | 0.0051814 | 0.0012986 | 0 | 0 |  | 1 | TRUE | wye
105 | LV_363-34_0_5_load_108 | 128 | 0.0071743 | 0.001798 | 0 | 0 |  | 1 | TRUE | wye
106 | LV_363-34_0_5_load_116 | 130 | 0.0059255 | 0.0014851 | 0 | 0 |  | 1 | TRUE | wye
107 | LV_363-34_0_5_load_119 | 131 | 0.0074539 | 0.0018681 | 0 | 0 |  | 1 | TRUE | wye
108 | LV_363-34_0_5_load_120 | 132 | 0.0026418 | 0.0006621 | 0 | 0 |  | 1 | TRUE | wye
109 | LV_363-34_0_5_load_128 | 134 | 0.0029511 | 0.00073963 | 0 | 0 |  | 1 | TRUE | wye
110 | LV_363-34_0_5_load_125 | 135 | 0.0070727 | 0.0017726 | 0 | 0 |  | 1 | TRUE | wye
111 | LV_363-34_0_5_load_121 | 136 | 0.001467 | 0.00036766 | 0 | 0 |  | 1 | TRUE | wye
112 | LV_363-34_0_5_load_122 | 137 | 0.0014734 | 0.00036926 | 0 | 0 |  | 1 | TRUE | wye
113 | LV_363-34_0_5_load_124 | 138 | 0.0014933 | 0.00037425 | 0 | 0 |  | 1 | TRUE | wye
114 | LV_363-34_0_5_load_126 | 139 | 0.0015208 | 0.00038114 | 0 | 0 |  | 1 | TRUE | wye
115 | LV_363-34_0_5_load_127 | 140 | 0.0014022 | 0.00035142 | 0 | 0 |  | 1 | TRUE | wye
116 | LV_363-34_0_5_load_130 | 144 | 0.0063933 | 0.0016023 | 0 | 0 |  | 1 | TRUE | wye
117 | LV_363-34_0_5_load_158 | 145 | 0.0029459 | 0.00073832 | 0 | 0 |  | 1 | TRUE | wye
118 | LV_363-34_0_5_load_144 | 146 | 0.0025611 | 0.00064186 | 0 | 0 |  | 1 | TRUE | wye
119 | LV_363-34_0_5_load_145 | 147 | 0.0041276 | 0.0010345 | 0 | 0 |  | 1 | TRUE | wye
120 | LV_363-34_0_5_load_152 | 148 | 0.0040643 | 0.0010186 | 0 | 0 |  | 1 | TRUE | wye
121 | LV_363-34_0_5_load_153 | 149 | 0.0035552 | 0.00089102 | 0 | 0 |  | 1 | TRUE | wye
122 | LV_363-34_0_5_load_154 | 150 | 0.0033144 | 0.00083066 | 0 | 0 |  | 1 | TRUE | wye

## ext_grid
| name | bus | vm_pu | va_degree | slack_weight | in_service
0 |  | 89 | 1 | 0 | 1 | TRUE

## line
| name | std_type | from_bus | to_bus | length_km | r_ohm_per_km | x_ohm_per_km | c_nf_per_km | g_us_per_km | max_i_ka | df | parallel | type | in_service
0 | LV_363-34_0_5_line_0 |  | 0 | 1 | 0.0017062 | 0.125 | 0.08 | 261 | 0 | 0.364 | 1 | 1 | cs | TRUE
1 | LV_363-34_0_5_line_1 |  | 0 | 2 | 0.0067379 | 0.125 | 0.08 | 261 | 0 | 0.364 | 1 | 1 | cs | TRUE
2 | LV_363-34_0_5_line_2 |  | 1 | 3 | 0.0096215 | 0.125 | 0.08 | 261 | 0 | 0.364 | 1 | 1 | cs | TRUE
3 | LV_363-34_0_5_line_3 |  | 2 | 4 | 0.011679 | 0.125 | 0.08 | 261 | 0 | 0.364 | 1 | 1 | cs | TRUE
4 | LV_363-34_0_5_line_4 |  | 3 | 5 | 0.020089 | 0.125 | 0.08 | 261 | 0 | 0.364 | 1 | 1 | cs | TRUE
5 | LV_363-34_0_5_line_5 |  | 4 | 6 | 0.0082888 | 0.125 | 0.08 | 261 | 0 | 0.364 | 1 | 1 | cs | TRUE
6 | LV_363-34_0_5_line_6 |  | 5 | 7 | 0.019488 | 0.125 | 0.08 | 261 | 0 | 0.364 | 1 | 2 | cs | TRUE
7 | LV_363-34_0_5_line_7 |  | 5 | 8 | 0.00617 | 0.125 | 0.08 | 261 | 0 | 0.364 | 1 | 2 | cs | TRUE
8 | LV_363-34_0_5_line_8 |  | 6 | 9 | 0.013402 | 0.125 | 0.08 | 261 | 0 | 0.364 | 1 | 1 | cs | TRUE
9 | LV_363-34_0_5_line_9 |  | 7 | 10 | 0.017872 | 0.125 | 0.08 | 261 | 0 | 0.364 | 1 | 5 | cs | TRUE
10 | LV_363-34_0_5_line_10 |  | 8 | 11 | 0.0018741 | 0.125 | 0.08 | 261 | 0 | 0.364 | 1 | 1 | cs | TRUE
11 | LV_363-34_0_5_line_11 |  | 9 | 19 | 0.0014221 | 0.125 | 0.08 | 261 | 0 | 0.364 | 1 | 1 | cs | TRUE
12 | LV_363-34_0_5_line_12 |  | 10 | 64 | 0.0025206 | 0.125 | 0.08 | 261 | 0 | 0.364 | 1 | 5 | cs | TRUE
13 | LV_363-34_0_5_line_13 |  | 11 | 57 | 0.034869 | 0.125 | 0.08 | 261 | 0 | 0.364 | 1 | 1 | cs | TRUE
14 | LV_363-34_0_5_line_14 |  | 12 | 13 | 0.0028826 | 0.125 | 0.08 | 261 | 0 | 0.364 | 1 | 1 | cs | TRUE
15 | LV_363-34_0_5_line_15 |  | 12 | 14 | 0.021061 | 0.125 | 0.08 | 261 | 0 | 0.364 | 1 | 1 | cs | TRUE
16 | LV_363-34_0_5_line_16 |  | 13 | 15 | 0.019215 | 0.125 | 0.08 | 261 | 0 | 0.364 | 1 | 1 | cs | TRUE
17 | LV_363-34_0_5_line_17 |  | 14 | 60 | 0.0092404 | 0.125 | 0.08 | 261 | 0 | 0.364 | 1 | 1 | cs | TRUE
18 | LV_363-34_0_5_line_18 |  | 15 | 36 | 0.079929 | 0.125 | 0.08 | 261 | 0 | 0.364 | 1 | 1 | cs | TRUE
19 | LV_363-34_0_5_line_19 |  | 16 | 17 | 0.015357 | 0.125 | 0.08 | 261 | 0 | 0.364 | 1 | 1 | cs | TRUE
20 | LV_363-34_0_5_line_20 |  | 16 | 18 | 0.010938 | 0.125 | 0.08 | 261 | 0 | 0.364 | 1 | 1 | cs | TRUE
21 | LV_363-34_0_5_line_21 |  | 17 | 27 | 0.00023832 | 0.125 | 0.08 | 261 | 0 | 0.364 | 1 | 1 | cs | TRUE
22 | LV_363-34_0_5_line_22 |  | 18 | 22 | 0.0066027 | 0.125 | 0.08 | 261 | 0 | 0.364 | 1 | 1 | cs | TRUE
23 | LV_363-34_0_5_line_23 |  | 19 | 37 | 0.0082734 | 0.125 | 0.08 | 261 | 0 | 0.364 | 1 | 1 | cs | TRUE
24 | LV_363-34_0_5_line_24 |  | 20 | 21 | 0.002747 | 0.125 | 0.08 | 261 | 0 | 0.364 | 1 | 1 | cs | TRUE
25 | LV_363-34_0_5_line_25 |  | 20 | 22 | 0.017357 | 0.125 | 0.08 | 261 | 0 | 0.364 | 1 | 1 | cs | TRUE
26 | LV_363-34_0_5_line_26 |  | 21 | 23 | 0.0038989 | 0.125 | 0.08 | 261 | 0 | 0.364 | 1 | 1 | cs | TRUE
27 | LV_363-34_0_5_line_27 |  | 23 | 24 | 0.003075 | 0.125 | 0.08 | 261 | 0 | 0.364 | 1 | 1 | cs | TRUE
28 | LV_363-34_0_5_line_28 |  | 24 | 25 | 0.0063752 | 0.125 | 0.08 | 261 | 0 | 0.364 | 1 | 1 | cs | TRUE
29 | LV_363-34_0_5_line_29 |  | 25 | 26 | 0.0088918 | 0.125 | 0.08 | 261 | 0 | 0.364 | 1 | 1 | cs | TRUE
30 | LV_363-34_0_5_line_30 |  | 26 | 38 | 0.023711 | 0.125 | 0.08 | 261 | 0 | 0.364 | 1 | 1 | cs | TRUE
31 | LV_363-34_0_5_line_31 |  | 28 | 29 | 0.0055854 | 0.125 | 0.08 | 261 | 0 | 0.364 | 1 | 1 | cs | TRUE
32 | LV_363-34_0_5_line_32 |  | 29 | 30 | 0.0063098 | 0.125 | 0.08 | 261 | 0 | 0.364 | 1 | 1 | cs | TRUE
33 | LV_363-34_0_5_line_33 |  | 30 | 31 | 0.026052 | 0.125 | 0.08 | 261 | 0 | 0.364 | 1 | 1 | cs | TRUE
34 | LV_363-34_0_5_line_34 |  | 30 | 32 | 0.031579 | 0.125 | 0.08 | 261 | 0 | 0.364 | 1 | 1 | cs | TRUE
35 | LV_363-34_0_5_line_35 |  | 31 | 33 | 0.0070754 | 0.125 | 0.08 | 261 | 0 | 0.364 | 1 | 1 | cs | TRUE
36 | LV_363-34_0_5_line_36 |  | 33 | 42 | 0.0066509 | 0.125 | 0.08 | 261 | 0 | 0.364 | 1 | 1 | cs | TRUE
37 | LV_363-34_0_5_line_37 |  | 34 | 35 | 0.043682 | 0.125 | 0.08 | 261 | 0 | 0.364 | 1 | 1 | cs | TRUE
38 | LV_363-34_0_5_line_38 |  | 34 | 36 | 0.032419 | 0.125 | 0.08 | 261 | 0 | 0.364 | 1 | 1 | cs | TRUE
39 | LV_363-34_0_5_line_39 |  | 35 | 37 | 0.02075 | 0.125 | 0.08 | 261 | 0 | 0.364 | 1 | 1 | cs | TRUE
40 | LV_363-34_0_5_line_40 |  | 38 | 39 | 0.0035802 | 0.125 | 0.08 | 261 | 0 | 0.364 | 1 | 1 | cs | TRUE
41 | LV_363-34_0_5_line_41 |  | 39 | 40 | 2.9283e-05 | 0.125 | 0.08 | 261 | 0 | 0.364 | 1 | 1 | cs | TRUE
42 | LV_363-34_0_5_line_42 |  | 40 | 41 | 0.0030917 | 0.125 | 0.08 | 261 | 0 | 0.364 | 1 | 1 | cs | TRUE
43 | LV_363-34_0_5_line_43 |  | 41 | 105 | 0.017804 | 0.125 | 0.08 | 261 | 0 | 0.364 | 1 | 1 | cs | TRUE
44 | LV_363-34_0_5_line_44 |  | 42 | 43 | 0.0059585 | 0.125 | 0.08 | 261 | 0 | 0.364 | 1 | 1 | cs | TRUE
45 | LV_363-34_0_5_line_45 |  | 43 | 44 | 0.015022 | 0.125 | 0.08 | 261 | 0 | 0.364 | 1 | 1 | cs | TRUE
46 | LV_363-34_0_5_line_46 |  | 44 | 147 | 0.015734 | 0.125 | 0.08 | 261 | 0 | 0.364 | 1 | 1 | cs | TRUE
47 | LV_363-34_0_5_line_47 |  | 45 | 46 | 0.010403 | 0.125 | 0.08 | 261 | 0 | 0.364 | 1 | 1 | cs | TRUE
48 | LV_363-34_0_5_line_48 |  | 45 | 47 | 0.0053922 | 0.125 | 0.08 | 261 | 0 | 0.364 | 1 | 1 | cs | TRUE
49 | LV_363-34_0_5_line_49 |  | 46 | 48 | 0.015594 | 0.125 | 0.08 | 261 | 0 | 0.364 | 1 | 1 | cs | TRUE
50 | LV_363-34_0_5_line_50 |  | 47 | 49 | 0.018877 | 0.125 | 0.08 | 261 | 0 | 0.364 | 1 | 1 | cs | TRUE
51 | LV_363-34_0_5_line_51 |  | 48 | 50 | 0.0063731 | 0.125 | 0.08 | 261 | 0 | 0.364 | 1 | 1 | cs | TRUE
52 | LV_363-34_0_5_line_52 |  | 49 | 51 | 0.013798 | 0.125 | 0.08 | 261 | 0 | 0.364 | 1 | 1 | cs | TRUE
53 | LV_363-34_0_5_line_53 |  | 50 | 52 | 0.0013031 | 0.125 | 0.08 | 261 | 0 | 0.364 | 1 | 1 | cs | TRUE
54 | LV_363-34_0_5_line_54 |  | 51 | 53 | 0.014228 | 0.125 | 0.08 | 261 | 0 | 0.364 | 1 | 1 | cs | TRUE
55 | LV_363-34_0_5_line_55 |  | 51 | 54 | 0.0098002 | 0.125 | 0.08 | 261 | 0 | 0.364 | 1 | 1 | cs | TRUE
56 | LV_363-34_0_5_line_56 |  | 53 | 55 | 0.0055802 | 0.125 | 0.08 | 261 | 0 | 0.364 | 1 | 1 | cs | TRUE
57 | LV_363-34_0_5_line_57 |  | 54 | 56 | 6.6046e-05 | 0.125 | 0.08 | 261 | 0 | 0.364 | 1 | 1 | cs | TRUE
58 | LV_363-34_0_5_line_58 |  | 55 | 78 | 0.0090523 | 0.125 | 0.08 | 261 | 0 | 0.364 | 1 | 1 | cs | TRUE
59 | LV_363-34_0_5_line_59 |  | 56 | 103 | 0.019696 | 0.125 | 0.08 | 261 | 0 | 0.364 | 1 | 1 | cs | TRUE
60 | LV_363-34_0_5_line_60 |  | 57 | 58 | 0.0054203 | 0.125 | 0.08 | 261 | 0 | 0.364 | 1 | 1 | cs | TRUE
61 | LV_363-34_0_5_line_61 |  | 57 | 59 | 0.020457 | 0.125 | 0.08 | 261 | 0 | 0.364 | 1 | 1 | cs | TRUE
62 | LV_363-34_0_5_line_62 |  | 58 | 62 | 4.5115e-05 | 0.125 | 0.08 | 261 | 0 | 0.364 | 1 | 1 | cs | TRUE
63 | LV_363-34_0_5_line_63 |  | 59 | 63 | 0.032109 | 0.125 | 0.08 | 261 | 0 | 0.364 | 1 | 1 | cs | TRUE
64 | LV_363-34_0_5_line_64 |  | 60 | 61 | 0.01301 | 0.125 | 0.08 | 261 | 0 | 0.364 | 1 | 1 | cs | TRUE
65 | LV_363-34_0_5_line_65 |  | 61 | 106 | 0.034005 | 0.125 | 0.08 | 261 | 0 | 0.364 | 1 | 1 | cs | TRUE
66 | LV_363-34_0_5_line_66 |  | 62 | 65 | 4.7096e-05 | 0.125 | 0.08 | 261 | 0 | 0.364 | 1 | 1 | cs | TRUE
67 | LV_363-34_0_5_line_67 |  | 63 | 66 | 0.010992 | 0.125 | 0.08 | 261 | 0 | 0.364 | 1 | 1 | cs | TRUE
68 | LV_363-34_0_5_line_68 |  | 64 | 67 | 0.013404 | 0.125 | 0.08 | 261 | 0 | 0.364 | 1 | 5 | cs | TRUE
69 | LV_363-34_0_5_line_69 |  | 66 | 108 | 0.011081 | 0.125 | 0.08 | 261 | 0 | 0.364 | 1 | 1 | cs | TRUE
70 | LV_363-34_0_5_line_70 |  | 67 | 91 | 0.013087 | 0.125 | 0.08 | 261 | 0 | 0.364 | 1 | 5 | cs | TRUE
71 | LV_363-34_0_5_line_71 |  | 68 | 69 | 0.014564 | 0.125 | 0.08 | 261 | 0 | 0.364 | 1 | 1 | cs | TRUE
72 | LV_363-34_0_5_line_72 |  | 68 | 70 | 0.010196 | 0.125 | 0.08 | 261 | 0 | 0.364 | 1 | 1 | cs | TRUE
73 | LV_363-34_0_5_line_73 |  | 69 | 71 | 0.0050274 | 0.125 | 0.08 | 261 | 0 | 0.364 | 1 | 1 | cs | TRUE
74 | LV_363-34_0_5_line_74 |  | 70 | 72 | 0.044609 | 0.125 | 0.08 | 261 | 0 | 0.364 | 1 | 1 | cs | TRUE
75 | LV_363-34_0_5_line_75 |  | 70 | 73 | 0.069373 | 0.125 | 0.08 | 261 | 0 | 0.364 | 1 | 1 | cs | TRUE
76 | LV_363-34_0_5_line_76 |  | 71 | 74 | 0.0073407 | 0.125 | 0.08 | 261 | 0 | 0.364 | 1 | 1 | cs | TRUE
77 | LV_363-34_0_5_line_77 |  | 72 | 75 | 0.022794 | 0.125 | 0.08 | 261 | 0 | 0.364 | 1 | 1 | cs | TRUE
78 | LV_363-34_0_5_line_78 |  | 73 | 80 | 0.008581 | 0.125 | 0.08 | 261 | 0 | 0.364 | 1 | 1 | cs | TRUE
79 | LV_363-34_0_5_line_79 |  | 73 | 79 | 0.011911 | 0.125 | 0.08 | 261 | 0 | 0.364 | 1 | 1 | cs | TRUE
80 | LV_363-34_0_5_line_80 |  | 75 | 81 | 0.024986 | 0.125 | 0.08 | 261 | 0 | 0.364 | 1 | 1 | cs | TRUE
81 | LV_363-34_0_5_line_81 |  | 76 | 77 | 0.0030536 | 0.125 | 0.08 | 261 | 0 | 0.364 | 1 | 1 | cs | TRUE
82 | LV_363-34_0_5_line_82 |  | 76 | 78 | 0.062492 | 0.125 | 0.08 | 261 | 0 | 0.364 | 1 | 1 | cs | TRUE
83 | LV_363-34_0_5_line_83 |  | 76 | 79 | 0.015702 | 0.125 | 0.08 | 261 | 0 | 0.364 | 1 | 1 | cs | TRUE
84 | LV_363-34_0_5_line_84 |  | 77 | 82 | 0.028775 | 0.125 | 0.08 | 261 | 0 | 0.364 | 1 | 1 | cs | TRUE
85 | LV_363-34_0_5_line_85 |  | 78 | 83 | 0.0065635 | 0.125 | 0.08 | 261 | 0 | 0.364 | 1 | 1 | cs | TRUE
86 | LV_363-34_0_5_line_86 |  | 81 | 84 | 0.026851 | 0.125 | 0.08 | 261 | 0 | 0.364 | 1 | 1 | cs | TRUE
87 | LV_363-34_0_5_line_87 |  | 83 | 123 | 0.017201 | 0.125 | 0.08 | 261 | 0 | 0.364 | 1 | 1 | cs | TRUE
88 | LV_363-34_0_5_line_88 |  | 84 | 149 | 0.038539 | 0.125 | 0.08 | 261 | 0 | 0.364 | 1 | 1 | cs | TRUE
89 | LV_363-34_0_5_line_89 |  | 85 | 86 | 0.00062022 | 0.125 | 0.08 | 261 | 0 | 0.364 | 1 | 5 | cs | TRUE
90 | LV_363-34_0_5_line_90 |  | 85 | 87 | 0.018805 | 0.125 | 0.08 | 261 | 0 | 0.364 | 1 | 5 | cs | TRUE
91 | LV_363-34_0_5_line_91 |  | 86 | 88 | 0.0057046 | 0.125 | 0.08 | 261 | 0 | 0.364 | 1 | 5 | cs | TRUE
92 | LV_363-34_0_5_line_92 |  | 87 | 89 | 0.022106 | 0.125 | 0.08 | 261 | 0 | 0.364 | 1 | 5 | cs | TRUE
93 | LV_363-34_0_5_line_93 |  | 87 | 90 | 0.0099447 | 0.125 | 0.08 | 261 | 0 | 0.364 | 1 | 5 | cs | TRUE
94 | LV_363-34_0_5_line_94 |  | 88 | 91 | 0.006837 | 0.125 | 0.08 | 261 | 0 | 0.364 | 1 | 5 | cs | TRUE
95 | LV_363-34_0_5_line_95 |  | 90 | 92 | 0.019232 | 0.125 | 0.08 | 261 | 0 | 0.364 | 1 | 3 | cs | TRUE
96 | LV_363-34_0_5_line_96 |  | 92 | 93 | 0.022746 | 0.125 | 0.08 | 261 | 0 | 0.364 | 1 | 1 | cs | TRUE
97 | LV_363-34_0_5_line_97 |  | 92 | 94 | 0.019902 | 0.125 | 0.08 | 261 | 0 | 0.364 | 1 | 2 | cs | TRUE
98 | LV_363-34_0_5_line_98 |  | 93 | 95 | 0.013333 | 0.125 | 0.08 | 261 | 0 | 0.364 | 1 | 1 | cs | TRUE
99 | LV_363-34_0_5_line_99 |  | 94 | 96 | 0.019828 | 0.125 | 0.08 | 261 | 0 | 0.364 | 1 | 1 | cs | TRUE
100 | LV_363-34_0_5_line_100 |  | 94 | 97 | 0.018079 | 0.125 | 0.08 | 261 | 0 | 0.364 | 1 | 1 | cs | TRUE
101 | LV_363-34_0_5_line_101 |  | 95 | 105 | 0.013283 | 0.125 | 0.08 | 261 | 0 | 0.364 | 1 | 1 | cs | TRUE
102 | LV_363-34_0_5_line_102 |  | 96 | 101 | 0.0016075 | 0.125 | 0.08 | 261 | 0 | 0.364 | 1 | 1 | cs | TRUE
103 | LV_363-34_0_5_line_103 |  | 97 | 98 | 0.020609 | 0.125 | 0.08 | 261 | 0 | 0.364 | 1 | 1 | cs | TRUE
104 | LV_363-34_0_5_line_104 |  | 98 | 99 | 0.00016423 | 0.125 | 0.08 | 261 | 0 | 0.364 | 1 | 1 | cs | TRUE
105 | LV_363-34_0_5_line_105 |  | 99 | 100 | 0.00091976 | 0.125 | 0.08 | 261 | 0 | 0.364 | 1 | 1 | cs | TRUE
106 | LV_363-34_0_5_line_106 |  | 100 | 102 | 0.024162 | 0.125 | 0.08 | 261 | 0 | 0.364 | 1 | 1 | cs | TRUE
107 | LV_363-34_0_5_line_107 |  | 101 | 103 | 0.0037439 | 0.125 | 0.08 | 261 | 0 | 0.364 | 1 | 1 | cs | TRUE
108 | LV_363-34_0_5_line_108 |  | 102 | 104 | 0.0016331 | 0.125 | 0.08 | 261 | 0 | 0.364 | 1 | 1 | cs | TRUE
109 | LV_363-34_0_5_line_109 |  | 104 | 129 | 0.022354 | 0.125 | 0.08 | 261 | 0 | 0.364 | 1 | 1 | cs | TRUE
110 | LV_363-34_0_5_line_110 |  | 105 | 146 | 0.018119 | 0.125 | 0.08 | 261 | 0 | 0.364 | 1 | 1 | cs | TRUE
111 | LV_363-34_0_5_line_111 |  | 106 | 107 | 0.030475 | 0.125 | 0.08 | 261 | 0 | 0.364 | 1 | 1 | cs | TRUE
112 | LV_363-34_0_5_line_112 |  | 108 | 109 | 0.0091766 | 0.125 | 0.08 | 261 | 0 | 0.364 | 1 | 1 | cs | TRUE
113 | LV_363-34_0_5_line_113 |  | 109 | 110 | 0.025728 | 0.125 | 0.08 | 261 | 0 | 0.364 | 1 | 1 | cs | TRUE
114 | LV_363-34_0_5_line_114 |  | 110 | 114 | 0.019788 | 0.125 | 0.08 | 261 | 0 | 0.364 | 1 | 1 | cs | TRUE
115 | LV_363-34_0_5_line_115 |  | 111 | 112 | 0.014535 | 0.125 | 0.08 | 261 | 0 | 0.364 | 1 | 1 | cs | TRUE
116 | LV_363-34_0_5_line_116 |  | 111 | 113 | 0.017661 | 0.125 | 0.08 | 261 | 0 | 0.364 | 1 | 1 | cs | TRUE
117 | LV_363-34_0_5_line_117 |  | 113 | 114 | 0.005924 | 0.125 | 0.08 | 261 | 0 | 0.364 | 1 | 1 | cs | TRUE
118 | LV_363-34_0_5_line_118 |  | 113 | 115 | 0.02293 | 0.125 | 0.08 | 261 | 0 | 0.364 | 1 | 1 | cs | TRUE
119 | LV_363-34_0_5_line_119 |  | 115 | 116 | 0.010244 | 0.125 | 0.08 | 261 | 0 | 0.364 | 1 | 1 | cs | TRUE
120 | LV_363-34_0_5_line_120 |  | 116 | 119 | 0.012073 | 0.125 | 0.08 | 261 | 0 | 0.364 | 1 | 1 | cs | TRUE
121 | LV_363-34_0_5_line_121 |  | 117 | 118 | 0.027329 | 0.125 | 0.08 | 261 | 0 | 0.364 | 1 | 1 | cs | TRUE
122 | LV_363-34_0_5_line_122 |  | 118 | 120 | 0.021784 | 0.125 | 0.08 | 261 | 0 | 0.364 | 1 | 1 | cs | TRUE
123 | LV_363-34_0_5_line_123 |  | 118 | 121 | 0.0018152 | 0.125 | 0.08 | 261 | 0 | 0.364 | 1 | 1 | cs | TRUE
124 | LV_363-34_0_5_line_124 |  | 119 | 122 | 0.013825 | 0.125 | 0.08 | 261 | 0 | 0.364 | 1 | 1 | cs | TRUE
125 | LV_363-34_0_5_line_125 |  | 120 | 132 | 0.024662 | 0.125 | 0.08 | 261 | 0 | 0.364 | 1 | 1 | cs | TRUE
126 | LV_363-34_0_5_line_126 |  | 121 | 129 | 0.033976 | 0.125 | 0.08 | 261 | 0 | 0.364 | 1 | 1 | cs | TRUE
127 | LV_363-34_0_5_line_127 |  | 122 | 126 | 0.0067305 | 0.125 | 0.08 | 261 | 0 | 0.364 | 1 | 1 | cs | TRUE
128 | LV_363-34_0_5_line_128 |  | 123 | 124 | 0.0046147 | 0.125 | 0.08 | 261 | 0 | 0.364 | 1 | 1 | cs | TRUE
129 | LV_363-34_0_5_line_129 |  | 124 | 125 | 0.010454 | 0.125 | 0.08 | 261 | 0 | 0.364 | 1 | 1 | cs | TRUE
130 | LV_363-34_0_5_line_130 |  | 126 | 127 | 0.0076188 | 0.125 | 0.08 | 261 | 0 | 0.364 | 1 | 1 | cs | TRUE
131 | LV_363-34_0_5_line_131 |  | 127 | 128 | 0.012269 | 0.125 | 0.08 | 261 | 0 | 0.364 | 1 | 1 | cs | TRUE
132 | LV_363-34_0_5_line_132 |  | 129 | 130 | 0.013253 | 0.125 | 0.08 | 261 | 0 | 0.364 | 1 | 1 | cs | TRUE
133 | LV_363-34_0_5_line_133 |  | 130 | 131 | 0.024218 | 0.125 | 0.08 | 261 | 0 | 0.364 | 1 | 1 | cs | TRUE
134 | LV_363-34_0_5_line_134 |  | 131 | 133 | 0.015832 | 0.125 | 0.08 | 261 | 0 | 0.364 | 1 | 1 | cs | TRUE
135 | LV_363-34_0_5_line_135 |  | 132 | 134 | 0.0083087 | 0.125 | 0.08 | 261 | 0 | 0.364 | 1 | 1 | cs | TRUE
136 | LV_363-34_0_5_line_136 |  | 133 | 135 | 0.030069 | 0.125 | 0.08 | 261 | 0 | 0.364 | 1 | 1 | cs | TRUE
137 | LV_363-34_0_5_line_137 |  | 133 | 136 | 0.015496 | 0.125 | 0.08 | 261 | 0 | 0.364 | 1 | 1 | cs | TRUE
138 | LV_363-34_0_5_line_138 |  | 136 | 137 | 0.0024412 | 0.125 | 0.08 | 261 | 0 | 0.364 | 1 | 1 | cs | TRUE
139 | LV_363-34_0_5_line_139 |  | 137 | 138 | 0.0034112 | 0.125 | 0.08 | 261 | 0 | 0.364 | 1 | 1 | cs | TRUE
140 | LV_363-34_0_5_line_140 |  | 138 | 139 | 0.0024287 | 0.125 | 0.08 | 261 | 0 | 0.364 | 1 | 1 | cs | TRUE
141 | LV_363-34_0_5_line_141 |  | 139 | 140 | 0.005705 | 0.125 | 0.08 | 261 | 0 | 0.364 | 1 | 1 | cs | TRUE
142 | LV_363-34_0_5_line_142 |  | 140 | 141 | 0.023409 | 0.125 | 0.08 | 261 | 0 | 0.364 | 1 | 1 | cs | TRUE
143 | LV_363-34_0_5_line_143 |  | 141 | 142 | 0.027657 | 0.125 | 0.08 | 261 | 0 | 0.364 | 1 | 1 | cs | TRUE
144 | LV_363-34_0_5_line_144 |  | 141 | 143 | 0.026868 | 0.125 | 0.08 | 261 | 0 | 0.364 | 1 | 1 | cs | TRUE
145 | LV_363-34_0_5_line_145 |  | 142 | 145 | 0.052121 | 0.125 | 0.08 | 261 | 0 | 0.364 | 1 | 1 | cs | TRUE
146 | LV_363-34_0_5_line_146 |  | 143 | 144 | 0.023655 | 0.125 | 0.08 | 261 | 0 | 0.364 | 1 | 1 | cs | TRUE
147 | LV_363-34_0_5_line_147 |  | 146 | 147 | 0.021385 | 0.125 | 0.08 | 261 | 0 | 0.364 | 1 | 1 | cs | TRUE
148 | LV_363-34_0_5_line_148 |  | 148 | 149 | 0.0035335 | 0.125 | 0.08 | 261 | 0 | 0.364 | 1 | 1 | cs | TRUE
149 | LV_363-34_0_5_line_149 |  | 148 | 150 | 0.016422 | 0.125 | 0.08 | 261 | 0 | 0.364 | 1 | 1 | cs | TRUE

## trafo
| name | std_type | hv_bus | lv_bus | sn_mva | vn_hv_kv | vn_lv_kv | vk_percent | vkr_percent | pfe_kw | i0_percent | shift_degree | tap_side | tap_neutral | tap_min | tap_max | tap_step_percent | tap_step_degree | tap_pos | tap_phase_shifter | parallel | df | in_service
0 | LV_363-34_0_5_trafo_62 | 0.63 MVA 20/0.4 kV | 151 | 89 | 0.63 | 20 | 0.4 | 6 | 1.206 | 1.65 | 0.2619 | 150 | hv | 0 | -2 | 2 | 2.5 | 0 | 0 | FALSE | 1 | 1 | TRUE

## line_geodata
| x0 | y0 | x1 | y1 | x2 | y2 | x3 | y3 | x4 | y4 | x5 | y5 | x6 | y6 | x7 | y7 | x8 | y8 | x9 | y9
0 | 2603778.7116 | 1200189.5476 | 2603777.8784 | 1200188.0586
1 | 2603778.7116 | 1200189.5476 | 2603782.002 | 1200195.4274
2 | 2603773.1799 | 1200179.6624 | 2603777.8784 | 1200188.0586
3 | 2603787.7052 | 1200205.6189 | 2603782.002 | 1200195.4274
4 | 2603763.3696 | 1200162.1315 | 2603773.1799 | 1200179.6624
5 | 2603791.7093 | 1200212.8764 | 2603788.3561 | 1200206.7821 | 2603787.7052 | 1200205.6189
6 | 2603763.3696 | 1200162.1315 | 2603780.1373 | 1200152.2006
7 | 2603763.3696 | 1200162.1315 | 2603760.4308 | 1200156.7063
8 | 2603791.7093 | 1200212.8764 | 2603797.9911 | 1200224.7154
9 | 2603795.5149 | 1200143.0931 | 2603780.1373 | 1200152.2006
10 | 2603760.4308 | 1200156.7063 | 2603759.5382 | 1200155.0584
11 | 2603797.9911 | 1200224.7154 | 2603798.6576 | 1200225.9716
12 | 2603797.6837 | 1200141.8086 | 2603795.5149 | 1200143.0931
13 | 2603742.9306 | 1200124.3987 | 2603759.5382 | 1200155.0584
14 | 2603689.9355 | 1200212.8153 | 2603688.9671 | 1200210.1001
15 | 2603681.8923 | 1200190.2635 | 2603681.8923 | 1200190.2635 | 2603688.9671 | 1200210.1001
16 | 2603689.9355 | 1200212.8153 | 2603695.3205 | 1200227.9141 | 2603696.3641 | 1200230.9233
17 | 2603675.0373 | 1200184.0671 | 2603681.8923 | 1200190.2635
18 | 2603748.1943 | 1200291.7696 | 2603696.3641 | 1200230.9233
19 | 2603820.4527 | 1200189.9487 | 2603830.1396 | 1200201.8656
20 | 2603820.4527 | 1200189.9487 | 2603821.939 | 1200186.8146 | 2603827.8974 | 1200182.31
21 | 2603830.2899 | 1200202.0505 | 2603830.1396 | 1200201.8656
22 | 2603827.8974 | 1200182.31 | 2603833.1643 | 1200178.3281
23 | 2603798.6576 | 1200225.9716 | 2603802.5354 | 1200233.28
24 | 2603847.0096 | 1200167.8608 | 2603849.2008 | 1200166.2042
25 | 2603847.0096 | 1200167.8608 | 2603833.1643 | 1200178.3281
26 | 2603852.3109 | 1200163.8529 | 2603849.2008 | 1200166.2042
27 | 2603852.3109 | 1200163.8529 | 2603854.7638 | 1200161.9985
28 | 2603854.7638 | 1200161.9985 | 2603859.8492 | 1200158.1538
29 | 2603859.8492 | 1200158.1538 | 2603866.9421 | 1200152.7914
30 | 2603866.9421 | 1200152.7914 | 2603866.9421 | 1200152.7914 | 2603861.7174 | 1200144.9728 | 2603872.9701 | 1200136.1363
31 | 2603868.1145 | 1200215.5343 | 2603869.6287 | 1200213.548 | 2603871.8988 | 1200211.4549
32 | 2603871.8988 | 1200211.4549 | 2603876.5378 | 1200207.1779
33 | 2603892.565 | 1200189.5671 | 2603883.3184 | 1200197.2813 | 2603884.8471 | 1200199.5168 | 2603876.5378 | 1200207.1779
34 | 2603876.5378 | 1200207.1779 | 2603901.3998 | 1200226.649
35 | 2603892.565 | 1200189.5671 | 2603897.998 | 1200185.0346
36 | 2603897.998 | 1200185.0346 | 2603903.105 | 1200180.7739
37 | 2603812.2612 | 1200251.61 | 2603806.7099 | 1200254.7415 | 2603773.7912 | 1200272.2994
38 | 2603748.1943 | 1200291.7696 | 2603762.803 | 1200278.1601 | 2603773.7912 | 1200272.2994
39 | 2603812.2612 | 1200251.61 | 2603802.5354 | 1200233.28
40 | 2603875.7858 | 1200133.9252 | 2603872.9701 | 1200136.1363
41 | 2603875.8089 | 1200133.9071 | 2603875.7858 | 1200133.9252
42 | 2603875.8089 | 1200133.9071 | 2603878.2405 | 1200131.9976
43 | 2603892.2433 | 1200121.0016 | 2603878.2405 | 1200131.9976
44 | 2603903.105 | 1200180.7739 | 2603904.0504 | 1200179.9853 | 2603907.9151 | 1200177.2628
45 | 2603920.1959 | 1200168.6118 | 2603907.9151 | 1200177.2628
46 | 2603920.1959 | 1200168.6118 | 2603914.8121 | 1200159.6479 | 2603912.3882 | 1200154.9601
47 | 2603913.8455 | 1200062.1565 | 2603920.1574 | 1200070.4253
48 | 2603913.8455 | 1200062.1565 | 2603910.5737 | 1200057.8704
49 | 2603920.1574 | 1200070.4253 | 2603929.6195 | 1200082.8209
50 | 2603899.1197 | 1200042.8653 | 2603910.5737 | 1200057.8704
51 | 2603933.4864 | 1200087.8867 | 2603929.6195 | 1200082.8209
52 | 2603890.7473 | 1200031.8973 | 2603899.1197 | 1200042.8653
53 | 2603934.2771 | 1200088.9225 | 2603933.4864 | 1200087.8867
54 | 2603890.7473 | 1200031.8973 | 2603901.791 | 1200022.9263
55 | 2603890.7473 | 1200031.8973 | 2603883.234 | 1200038.1897
56 | 2603906.1222 | 1200019.408 | 2603901.791 | 1200022.9263
57 | 2603883.234 | 1200038.1897 | 2603883.1834 | 1200038.2321
58 | 2603911.1237 | 1200012.0219 | 2603909.9267 | 1200014.8448 | 2603907.458 | 1200018.3229 | 2603906.1222 | 1200019.408
59 | 2603868.0835 | 1200050.8782 | 2603883.1834 | 1200038.2321
60 | 2603742.9306 | 1200124.3987 | 2603740.3481 | 1200119.6331
61 | 2603742.9306 | 1200124.3987 | 2603751.0557 | 1200120.257 | 2603750.4476 | 1200118.7336 | 2603759.1085 | 1200114.3721
62 | 2603740.3266 | 1200119.5935 | 2603740.3481 | 1200119.6331
63 | 2603759.7099 | 1200090.8184 | 2603767.5001 | 1200105.5037 | 2603769.2334 | 1200109.2734 | 2603759.1085 | 1200114.3721
64 | 2603675.0373 | 1200184.0671 | 2603675.0373 | 1200184.0671 | 2603664.9269 | 1200185.9954 | 2603662.5813 | 1200187.367
65 | 2603634.8839 | 1200206.5996 | 2603641.0538 | 1200199.9553 | 2603662.5813 | 1200187.367
66 | 2603740.3042 | 1200119.5521 | 2603740.3266 | 1200119.5935
67 | 2603759.7099 | 1200090.8184 | 2603754.559 | 1200081.1083
68 | 2603797.6837 | 1200141.8086 | 2603804.644 | 1200137.7886 | 2603807.2995 | 1200133.1252
69 | 2603754.559 | 1200081.1083 | 2603749.3662 | 1200071.3195
70 | 2603816.0954 | 1200123.6453 | 2603809.3079 | 1200129.5982 | 2603807.2995 | 1200133.1252
71 | 2603984.1028 | 1200057.9609 | 2603988.7653 | 1200057.1965 | 2603993.6599 | 1200057.4888 | 2603998.1197 | 1200059.2371 | 2603998.2501 | 1200059.3031
72 | 2603974.0411 | 1200059.6104 | 2603984.1028 | 1200057.9609
73 | 2604002.7348 | 1200061.5752 | 2603998.2501 | 1200059.3031
74 | 2603974.0411 | 1200059.6104 | 2603979.2532 | 1200075.0443 | 2603980.9602 | 1200083.8168 | 2603984.5162 | 1200102.8694
75 | 2603974.0411 | 1200059.6104 | 2603958.5083 | 1200017.7222 | 2603960.7422 | 1200012.532 | 2603963.3562 | 1200008.1647 | 2603965.8092 | 1200005.4315 | 2603969.9751 | 1200002.6438 | 2603974.8941 | 1200000.746
76 | 2604002.7348 | 1200061.5752 | 2604009.2831 | 1200064.8927
77 | 2603989.1559 | 1200125.1814 | 2603986.6648 | 1200114.3814 | 2603984.5162 | 1200102.8694
78 | 2603974.8941 | 1200000.746 | 2603982.9539 | 1200003.7529
79 | 2603974.8941 | 1200000.746 | 2603963.4853 | 1199997.3243
80 | 2603994.7718 | 1200149.5278 | 2603989.1559 | 1200125.1814
81 | 2603948.4455 | 1199992.8134 | 2603947.13 | 1199990.0577
82 | 2603911.1237 | 1200012.0219 | 2603955.3468 | 1200009.6603 | 2603948.4455 | 1199992.8134
83 | 2603948.4455 | 1199992.8134 | 2603963.4853 | 1199997.3243
84 | 2603937.5101 | 1199963.1571 | 2603937.5101 | 1199963.1571 | 2603938.4121 | 1199969.2054 | 2603940.4935 | 1199976.1549 | 2603947.13 | 1199990.0577
85 | 2603911.1237 | 1200012.0219 | 2603911.0342 | 1200009.098 | 2603910.0156 | 1200006.8184 | 2603909.3544 | 1200005.888
86 | 2603994.7718 | 1200149.5278 | 2604000.7074 | 1200175.7125
87 | 2603899.3903 | 1199991.8672 | 2603909.3544 | 1200005.888
88 | 2604000.7074 | 1200175.7125 | 2603980.0737 | 1200182.169 | 2603977.4164 | 1200182.99 | 2603974.554 | 1200183.1882 | 2603971.9053 | 1200182.575 | 2603969.2496 | 1200181.1503 | 2603966.9523 | 1200178.5252 | 2603965.9135 | 1200176.7605
89 | 2603825.9074 | 1200114.8752 | 2603825.4553 | 1200115.2997
90 | 2603839.6152 | 1200102.0024 | 2603825.9074 | 1200114.8752
91 | 2603825.4553 | 1200115.2997 | 2603823.2539 | 1200117.367 | 2603821.2356 | 1200119.1372
92 | 2603839.6152 | 1200102.0024 | 2603838.3449 | 1200100.3785 | 2603825.9541 | 1200084.5956
93 | 2603839.6152 | 1200102.0024 | 2603847.0169 | 1200095.3608
94 | 2603821.2356 | 1200119.1372 | 2603816.0954 | 1200123.6453
95 | 2603861.3307 | 1200082.5168 | 2603847.0169 | 1200095.3608
96 | 2603861.3307 | 1200082.5168 | 2603875.5752 | 1200100.2506
97 | 2603848.7799 | 1200067.045 | 2603861.3307 | 1200082.5168
98 | 2603883.9247 | 1200110.6454 | 2603875.5752 | 1200100.2506
99 | 2603848.7799 | 1200067.045 | 2603863.9809 | 1200054.3142
100 | 2603848.7799 | 1200067.045 | 2603837.6094 | 1200052.83
101 | 2603892.2433 | 1200121.0016 | 2603883.9247 | 1200110.6454
102 | 2603865.2132 | 1200053.2821 | 2603863.9809 | 1200054.3142
103 | 2603837.6094 | 1200052.83 | 2603824.8756 | 1200036.6259
104 | 2603824.7742 | 1200036.4967 | 2603824.8756 | 1200036.6259
105 | 2603824.2059 | 1200035.7736 | 2603824.7742 | 1200036.4967
106 | 2603809.2769 | 1200016.7759 | 2603824.2059 | 1200035.7736
107 | 2603868.0835 | 1200050.8782 | 2603865.2132 | 1200053.2821
108 | 2603809.2769 | 1200016.7759 | 2603808.2679 | 1200015.4918
109 | 2603789.838 | 1200002.9291 | 2603806.6246 | 1200013.8232 | 2603808.2679 | 1200015.4918
110 | 2603892.2433 | 1200121.0016 | 2603901.76 | 1200136.4203
111 | 2603634.8839 | 1200206.5996 | 2603626.1089 | 1200203.0702 | 2603623.3657 | 1200182.213
112 | 2603749.3662 | 1200071.3195 | 2603745.0659 | 1200063.2128
113 | 2603728.2333 | 1200055.7545 | 2603738.34 | 1200050.534 | 2603745.0659 | 1200063.2128
114 | 2603710.6521 | 1200064.8358 | 2603728.2333 | 1200055.7545
115 | 2603693.5737 | 1200030.7547 | 2603700.0515 | 1200043.766
116 | 2603707.9224 | 1200059.5758 | 2603700.0515 | 1200043.766
117 | 2603710.6521 | 1200064.8358 | 2603707.9224 | 1200059.5758
118 | 2603707.9224 | 1200059.5758 | 2603686.9578 | 1200068.8644
119 | 2603677.5916 | 1200073.0143 | 2603686.9578 | 1200068.8644
120 | 2603677.5916 | 1200073.0143 | 2603666.5533 | 1200077.9049
121 | 2603756.0202 | 1200007.3217 | 2603742.3872 | 1200005.4456 | 2603728.9166 | 1200003.8279
122 | 2603756.0202 | 1200007.3217 | 2603750.3616 | 1199986.2853
123 | 2603756.0202 | 1200007.3217 | 2603757.8229 | 1200007.5344
124 | 2603666.5533 | 1200077.9049 | 2603653.9135 | 1200083.5051
125 | 2603738.7054 | 1199964.59 | 2603750.0504 | 1199985.1283 | 2603750.3616 | 1199986.2853
126 | 2603789.838 | 1200002.9291 | 2603788.817 | 1200004.396 | 2603787.2632 | 1200005.8291 | 2603785.6029 | 1200006.9509 | 2603783.7907 | 1200007.6835 | 2603781.8796 | 1200008.1381 | 2603778.9409 | 1200008.5476 | 2603773.9241 | 1200008.7335 | 2603766.7227 | 1200008.5845 | 2603757.8229 | 1200007.5344
127 | 2603647.7599 | 1200086.2315 | 2603653.9135 | 1200083.5051
128 | 2603899.3903 | 1199991.8672 | 2603896.717 | 1199988.1056
129 | 2603892.7607 | 1199978.5699 | 2603894.7053 | 1199985.2748 | 2603896.717 | 1199988.1056
130 | 2603647.7599 | 1200086.2315 | 2603640.9087 | 1200089.5643
131 | 2603640.9087 | 1200089.5643 | 2603629.8755 | 1200094.9315
132 | 2603789.838 | 1200002.9291 | 2603790.8292 | 1200000.5618 | 2603791.1572 | 1199999.3725 | 2603791.3791 | 1199997.5494 | 2603791.2127 | 1199995.8373 | 2603790.7494 | 1199994.1806 | 2603789.2353 | 1199990.2889
133 | 2603784.7073 | 1199966.8049 | 2603784.5765 | 1199968.185 | 2603784.5057 | 1199971.9425 | 2603784.7773 | 1199975.9004 | 2603785.612 | 1199980.1254 | 2603786.5919 | 1199983.4945 | 2603789.2353 | 1199990.2889
134 | 2603788.9184 | 1199951.6455 | 2603787.165 | 1199955.6577 | 2603785.853 | 1199959.8146 | 2603784.9673 | 1199964.0608 | 2603784.7073 | 1199966.8049
135 | 2603734.688 | 1199957.3171 | 2603738.7054 | 1199964.59
136 | 2603788.9184 | 1199951.6455 | 2603780.0663 | 1199949.3721 | 2603772.3374 | 1199952.6246 | 2603769.2164 | 1199952.2892 | 2603762.4801 | 1199945.7261
137 | 2603788.9184 | 1199951.6455 | 2603795.547 | 1199937.6389
138 | 2603795.547 | 1199937.6389 | 2603796.5913 | 1199935.4323
139 | 2603796.5913 | 1199935.4323 | 2603798.0505 | 1199932.349
140 | 2603798.0505 | 1199932.349 | 2603799.0894 | 1199930.1538
141 | 2603799.0894 | 1199930.1538 | 2603801.5298 | 1199924.9971
142 | 2603811.558 | 1199903.8451 | 2603804.6289 | 1199918.4486 | 2603801.5298 | 1199924.9971
143 | 2603811.558 | 1199903.8451 | 2603816.0174 | 1199894.2094 | 2603823.5332 | 1199878.917
144 | 2603811.558 | 1199903.8451 | 2603792.8275 | 1199884.5341
145 | 2603823.5332 | 1199878.917 | 2603863.8521 | 1199912.0825
146 | 2603792.8275 | 1199884.5341 | 2603782.6043 | 1199895.567 | 2603775.3538 | 1199900.2177
147 | 2603901.76 | 1200136.4203 | 2603908.1823 | 1200146.8257 | 2603912.3882 | 1200154.9601
148 | 2603964.1209 | 1200173.7154 | 2603965.9135 | 1200176.7605
149 | 2603955.7897 | 1200159.5633 | 2603964.1209 | 1200173.7154

## bus_geodata
| x | y | coords
0 | 2603778.7116 | 1200189.5476
1 | 2603777.8784 | 1200188.0586
2 | 2603782.002 | 1200195.4274
3 | 2603773.1799 | 1200179.6624
4 | 2603787.7052 | 1200205.6189
5 | 2603763.3696 | 1200162.1315
6 | 2603791.7093 | 1200212.8764
7 | 2603780.1373 | 1200152.2006
8 | 2603760.4308 | 1200156.7063
9 | 2603797.9911 | 1200224.7154
10 | 2603795.5149 | 1200143.0931
11 | 2603759.5382 | 1200155.0584
12 | 2603688.9671 | 1200210.1001
13 | 2603689.9355 | 1200212.8153
14 | 2603681.8923 | 1200190.2635
15 | 2603696.3641 | 1200230.9233
16 | 2603820.4527 | 1200189.9487
17 | 2603830.1396 | 1200201.8656
18 | 2603827.8974 | 1200182.31
19 | 2603798.6576 | 1200225.9716
20 | 2603847.0096 | 1200167.8608
21 | 2603849.2008 | 1200166.2042
22 | 2603833.1643 | 1200178.3281
23 | 2603852.3109 | 1200163.8529
24 | 2603854.7638 | 1200161.9985
25 | 2603859.8492 | 1200158.1538
26 | 2603866.9421 | 1200152.7914
27 | 2603830.2899 | 1200202.0505
28 | 2603868.1145 | 1200215.5343
29 | 2603871.8988 | 1200211.4549
30 | 2603876.5378 | 1200207.1779
31 | 2603892.565 | 1200189.5671
32 | 2603901.3998 | 1200226.649
33 | 2603897.998 | 1200185.0346
34 | 2603773.7912 | 1200272.2994
35 | 2603812.2612 | 1200251.61
36 | 2603748.1943 | 1200291.7696
37 | 2603802.5354 | 1200233.28
38 | 2603872.9701 | 1200136.1363
39 | 2603875.7858 | 1200133.9252
40 | 2603875.8089 | 1200133.9071
41 | 2603878.2405 | 1200131.9976
42 | 2603903.105 | 1200180.7739
43 | 2603907.9151 | 1200177.2628
44 | 2603920.1959 | 1200168.6118
45 | 2603913.8455 | 1200062.1565
46 | 2603920.1574 | 1200070.4253
47 | 2603910.5737 | 1200057.8704
48 | 2603929.6195 | 1200082.8209
49 | 2603899.1197 | 1200042.8653
50 | 2603933.4864 | 1200087.8867
51 | 2603890.7473 | 1200031.8973
52 | 2603934.2771 | 1200088.9225
53 | 2603901.791 | 1200022.9263
54 | 2603883.234 | 1200038.1897
55 | 2603906.1222 | 1200019.408
56 | 2603883.1834 | 1200038.2321
57 | 2603742.9306 | 1200124.3987
58 | 2603740.3481 | 1200119.6331
59 | 2603759.1085 | 1200114.3721
60 | 2603675.0373 | 1200184.0671
61 | 2603662.5813 | 1200187.367
62 | 2603740.3266 | 1200119.5935
63 | 2603759.7099 | 1200090.8184
64 | 2603797.6837 | 1200141.8086
65 | 2603740.3042 | 1200119.5521
66 | 2603754.559 | 1200081.1083
67 | 2603807.2995 | 1200133.1252
68 | 2603984.1028 | 1200057.9609
69 | 2603998.2501 | 1200059.3031
70 | 2603974.0411 | 1200059.6104
71 | 2604002.7348 | 1200061.5752
72 | 2603984.5162 | 1200102.8694
73 | 2603974.8941 | 1200000.746
74 | 2604009.2831 | 1200064.8927
75 | 2603989.1559 | 1200125.1814
76 | 2603948.4455 | 1199992.8134
77 | 2603947.13 | 1199990.0577
78 | 2603911.1237 | 1200012.0219
79 | 2603963.4853 | 1199997.3243
80 | 2603982.9539 | 1200003.7529
81 | 2603994.7718 | 1200149.5278
82 | 2603937.5101 | 1199963.1571
83 | 2603909.3544 | 1200005.888
84 | 2604000.7074 | 1200175.7125
85 | 2603825.9074 | 1200114.8752
86 | 2603825.4553 | 1200115.2997
87 | 2603839.6152 | 1200102.0024
88 | 2603821.2356 | 1200119.1372
89 | 2603825.9541 | 1200084.5956
90 | 2603847.0169 | 1200095.3608
91 | 2603816.0954 | 1200123.6453
92 | 2603861.3307 | 1200082.5168
93 | 2603875.5752 | 1200100.2506
94 | 2603848.7799 | 1200067.045
95 | 2603883.9247 | 1200110.6454
96 | 2603863.9809 | 1200054.3142
97 | 2603837.6094 | 1200052.83
98 | 2603824.8756 | 1200036.6259
99 | 2603824.7742 | 1200036.4967
100 | 2603824.2059 | 1200035.7736
101 | 2603865.2132 | 1200053.2821
102 | 2603809.277 | 1200016.7759
103 | 2603868.0835 | 1200050.8782
104 | 2603808.2679 | 1200015.4918
105 | 2603892.2433 | 1200121.0016
106 | 2603634.8839 | 1200206.5996
107 | 2603623.3657 | 1200182.213
108 | 2603749.3662 | 1200071.3195
109 | 2603745.0659 | 1200063.2128
110 | 2603728.2333 | 1200055.7545
111 | 2603700.0515 | 1200043.766
112 | 2603693.5737 | 1200030.7547
113 | 2603707.9224 | 1200059.5758
114 | 2603710.6521 | 1200064.8358
115 | 2603686.9578 | 1200068.8644
116 | 2603677.5916 | 1200073.0143
117 | 2603728.9166 | 1200003.8279
118 | 2603756.0202 | 1200007.3217
119 | 2603666.5533 | 1200077.9049
120 | 2603750.3616 | 1199986.2853
121 | 2603757.8229 | 1200007.5344
122 | 2603653.9135 | 1200083.5051
123 | 2603899.3903 | 1199991.8672
124 | 2603896.717 | 1199988.1056
125 | 2603892.7607 | 1199978.5699
126 | 2603647.7599 | 1200086.2315
127 | 2603640.9087 | 1200089.5644
128 | 2603629.8755 | 1200094.9315
129 | 2603789.838 | 1200002.9291
130 | 2603789.2353 | 1199990.2889
131 | 2603784.7073 | 1199966.8049
132 | 2603738.7054 | 1199964.59
133 | 2603788.9184 | 1199951.6455
134 | 2603734.688 | 1199957.3171
135 | 2603762.4801 | 1199945.7261
136 | 2603795.547 | 1199937.6389
137 | 2603796.5913 | 1199935.4323
138 | 2603798.0505 | 1199932.349
139 | 2603799.0894 | 1199930.1538
140 | 2603801.5298 | 1199924.9971
141 | 2603811.558 | 1199903.8451
142 | 2603823.5332 | 1199878.917
143 | 2603792.8275 | 1199884.5341
144 | 2603775.3538 | 1199900.2177
145 | 2603863.8521 | 1199912.0825
146 | 2603901.76 | 1200136.4203
147 | 2603912.3882 | 1200154.9601
148 | 2603964.1209 | 1200173.7154
149 | 2603965.9135 | 1200176.7605
150 | 2603955.7897 | 1200159.5633
151 | 2603839.6152 | 1200102.0024

## line_std_types
| c_nf_per_km | r_ohm_per_km | x_ohm_per_km | max_i_ka | type | q_mm2 | alpha | voltage_rating
NAYY 4x50 SE | 210 | 0.642 | 0.083 | 0.142 | cs | 50 | 0.00403 | LV
NAYY 4x120 SE | 264 | 0.225 | 0.08 | 0.242 | cs | 120 | 0.00403 | LV
NAYY 4x150 SE | 261 | 0.208 | 0.08 | 0.27 | cs | 150 | 0.00403 | LV
NA2XS2Y 1x95 RM/25 12/20 kV | 216 | 0.313 | 0.132 | 0.252 | cs | 95 | 0.00403 | MV
NA2XS2Y 1x185 RM/25 12/20 kV | 273 | 0.161 | 0.117 | 0.362 | cs | 185 | 0.00403 | MV
NA2XS2Y 1x240 RM/25 12/20 kV | 304 | 0.122 | 0.112 | 0.421 | cs | 240 | 0.00403 | MV
NA2XS2Y 1x95 RM/25 6/10 kV | 315 | 0.313 | 0.123 | 0.249 | cs | 95 | 0.00403 | MV
NA2XS2Y 1x185 RM/25 6/10 kV | 406 | 0.161 | 0.11 | 0.358 | cs | 185 | 0.00403 | MV
NA2XS2Y 1x240 RM/25 6/10 kV | 456 | 0.122 | 0.105 | 0.416 | cs | 240 | 0.00403 | MV
NA2XS2Y 1x150 RM/25 12/20 kV | 250 | 0.206 | 0.116 | 0.319 | cs | 150 | 0.00403 | MV
NA2XS2Y 1x120 RM/25 12/20 kV | 230 | 0.253 | 0.119 | 0.283 | cs | 120 | 0.00403 | MV
NA2XS2Y 1x70 RM/25 12/20 kV | 190 | 0.443 | 0.132 | 0.22 | cs | 70 | 0.00403 | MV
NA2XS2Y 1x150 RM/25 6/10 kV | 360 | 0.206 | 0.11 | 0.315 | cs | 150 | 0.00403 | MV
NA2XS2Y 1x120 RM/25 6/10 kV | 340 | 0.253 | 0.113 | 0.28 | cs | 120 | 0.00403 | MV
NA2XS2Y 1x70 RM/25 6/10 kV | 280 | 0.443 | 0.123 | 0.217 | cs | 70 | 0.00403 | MV
N2XS(FL)2Y 1x120 RM/35 64/110 kV | 112 | 0.153 | 0.166 | 0.366 | cs | 120 | 0.00393 | HV
N2XS(FL)2Y 1x185 RM/35 64/110 kV | 125 | 0.099 | 0.156 | 0.457 | cs | 185 | 0.00393 | HV
N2XS(FL)2Y 1x240 RM/35 64/110 kV | 135 | 0.075 | 0.149 | 0.526 | cs | 240 | 0.00393 | HV
N2XS(FL)2Y 1x300 RM/35 64/110 kV | 144 | 0.06 | 0.144 | 0.588 | cs | 300 | 0.00393 | HV
15-AL1/3-ST1A 0.4 | 11 | 1.8769 | 0.35 | 0.105 | ol | 16 | 0.00403 | LV
24-AL1/4-ST1A 0.4 | 11.25 | 1.2012 | 0.335 | 0.14 | ol | 24 | 0.00403 | LV
48-AL1/8-ST1A 0.4 | 12.2 | 0.5939 | 0.3 | 0.21 | ol | 48 | 0.00403 | LV
94-AL1/15-ST1A 0.4 | 13.2 | 0.306 | 0.29 | 0.35 | ol | 94 | 0.00403 | LV
34-AL1/6-ST1A 10.0 | 9.7 | 0.8342 | 0.36 | 0.17 | ol | 34 | 0.00403 | MV
48-AL1/8-ST1A 10.0 | 10.1 | 0.5939 | 0.35 | 0.21 | ol | 48 | 0.00403 | MV
70-AL1/11-ST1A 10.0 | 10.4 | 0.4132 | 0.339 | 0.29 | ol | 70 | 0.00403 | MV
94-AL1/15-ST1A 10.0 | 10.75 | 0.306 | 0.33 | 0.35 | ol | 94 | 0.00403 | MV
122-AL1/20-ST1A 10.0 | 11.1 | 0.2376 | 0.323 | 0.41 | ol | 122 | 0.00403 | MV
149-AL1/24-ST1A 10.0 | 11.25 | 0.194 | 0.315 | 0.47 | ol | 149 | 0.00403 | MV
34-AL1/6-ST1A 20.0 | 9.15 | 0.8342 | 0.382 | 0.17 | ol | 34 | 0.00403 | MV
48-AL1/8-ST1A 20.0 | 9.5 | 0.5939 | 0.372 | 0.21 | ol | 48 | 0.00403 | MV
70-AL1/11-ST1A 20.0 | 9.7 | 0.4132 | 0.36 | 0.29 | ol | 70 | 0.00403 | MV
94-AL1/15-ST1A 20.0 | 10 | 0.306 | 0.35 | 0.35 | ol | 94 | 0.00403 | MV
122-AL1/20-ST1A 20.0 | 10.3 | 0.2376 | 0.344 | 0.41 | ol | 122 | 0.00403 | MV
149-AL1/24-ST1A 20.0 | 10.5 | 0.194 | 0.337 | 0.47 | ol | 149 | 0.00403 | MV
184-AL1/30-ST1A 20.0 | 10.75 | 0.1571 | 0.33 | 0.535 | ol | 184 | 0.00403 | MV
243-AL1/39-ST1A 20.0 | 11 | 0.1188 | 0.32 | 0.645 | ol | 243 | 0.00403 | MV
48-AL1/8-ST1A 110.0 | 8 | 0.5939 | 0.46 | 0.21 | ol | 48 | 0.00403 | HV
70-AL1/11-ST1A 110.0 | 8.4 | 0.4132 | 0.45 | 0.29 | ol | 70 | 0.00403 | HV
94-AL1/15-ST1A 110.0 | 8.65 | 0.306 | 0.44 | 0.35 | ol | 94 | 0.00403 | HV
122-AL1/20-ST1A 110.0 | 8.5 | 0.2376 | 0.43 | 0.41 | ol | 122 | 0.00403 | HV
149-AL1/24-ST1A 110.0 | 8.75 | 0.194 | 0.41 | 0.47 | ol | 149 | 0.00403 | HV
184-AL1/30-ST1A 110.0 | 8.8 | 0.1571 | 0.4 | 0.535 | ol | 184 | 0.00403 | HV
243-AL1/39-ST1A 110.0 | 9 | 0.1188 | 0.39 | 0.645 | ol | 243 | 0.00403 | HV
305-AL1/39-ST1A 110.0 | 9.2 | 0.0949 | 0.38 | 0.74 | ol | 305 | 0.00403 | HV
490-AL1/64-ST1A 110.0 | 9.75 | 0.059 | 0.37 | 0.96 | ol | 490 | 0.00403 | HV
679-AL1/86-ST1A 110.0 | 9.95 | 0.042 | 0.36 | 1.15 | ol | 679 | 0.00403 | HV
490-AL1/64-ST1A 220.0 | 10 | 0.059 | 0.285 | 0.96 | ol | 490 | 0.00403 | HV
679-AL1/86-ST1A 220.0 | 11.7 | 0.042 | 0.275 | 1.15 | ol | 679 | 0.00403 | HV
490-AL1/64-ST1A 380.0 | 11 | 0.059 | 0.253 | 0.96 | ol | 490 | 0.00403 | HV
679-AL1/86-ST1A 380.0 | 14.6 | 0.042 | 0.25 | 1.15 | ol | 679 | 0.00403 | HV

## trafo_std_types
| i0_percent | pfe_kw | vkr_percent | sn_mva | vn_lv_kv | vn_hv_kv | vk_percent | shift_degree | vector_group | tap_side | tap_neutral | tap_min | tap_max | tap_step_degree | tap_step_percent | tap_phase_shifter
160 MVA 380/110 kV | 0.06 | 60 | 0.25 | 160 | 110 | 380 | 12.2 | 0 | Yy0 | hv | 0 | -9 | 9 | 0 | 1.5 | FALSE
100 MVA 220/110 kV | 0.06 | 55 | 0.26 | 100 | 110 | 220 | 12 | 0 | Yy0 | hv | 0 | -9 | 9 | 0 | 1.5 | FALSE
63 MVA 110/20 kV | 0.04 | 22 | 0.32 | 63 | 20 | 110 | 18 | 150 | YNd5 | hv | 0 | -9 | 9 | 0 | 1.5 | FALSE
40 MVA 110/20 kV | 0.05 | 18 | 0.34 | 40 | 20 | 110 | 16.2 | 150 | YNd5 | hv | 0 | -9 | 9 | 0 | 1.5 | FALSE
25 MVA 110/20 kV | 0.07 | 14 | 0.41 | 25 | 20 | 110 | 12 | 150 | YNd5 | hv | 0 | -9 | 9 | 0 | 1.5 | FALSE
63 MVA 110/10 kV | 0.04 | 22 | 0.32 | 63 | 10 | 110 | 18 | 150 | YNd5 | hv | 0 | -9 | 9 | 0 | 1.5 | FALSE
40 MVA 110/10 kV | 0.05 | 18 | 0.34 | 40 | 10 | 110 | 16.2 | 150 | YNd5 | hv | 0 | -9 | 9 | 0 | 1.5 | FALSE
25 MVA 110/10 kV | 0.07 | 14 | 0.41 | 25 | 10 | 110 | 12 | 150 | YNd5 | hv | 0 | -9 | 9 | 0 | 1.5 | FALSE
0.25 MVA 20/0.4 kV | 0.32 | 0.8 | 1.44 | 0.25 | 0.4 | 20 | 6 | 150 | Yzn5 | hv | 0 | -2 | 2 | 0 | 2.5 | FALSE
0.4 MVA 20/0.4 kV | 0.3375 | 1.35 | 1.425 | 0.4 | 0.4 | 20 | 6 | 150 | Dyn5 | hv | 0 | -2 | 2 | 0 | 2.5 | FALSE
0.63 MVA 20/0.4 kV | 0.2619 | 1.65 | 1.206 | 0.63 | 0.4 | 20 | 6 | 150 | Dyn5 | hv | 0 | -2 | 2 | 0 | 2.5 | FALSE
0.25 MVA 10/0.4 kV | 0.24 | 0.6 | 1.2 | 0.25 | 0.4 | 10 | 4 | 150 | Dyn5 | hv | 0 | -2 | 2 | 0 | 2.5 | FALSE
0.4 MVA 10/0.4 kV | 0.2375 | 0.95 | 1.325 | 0.4 | 0.4 | 10 | 4 | 150 | Dyn5 | hv | 0 | -2 | 2 | 0 | 2.5 | FALSE
0.63 MVA 10/0.4 kV | 0.1873 | 1.18 | 1.0794 | 0.63 | 0.4 | 10 | 4 | 150 | Dyn5 | hv | 0 | -2 | 2 | 0 | 2.5 | FALSE

## trafo3w_std_types
| sn_hv_mva | sn_mv_mva | sn_lv_mva | vn_hv_kv | vn_mv_kv | vn_lv_kv | vk_hv_percent | vk_mv_percent | vk_lv_percent | vkr_hv_percent | vkr_mv_percent | vkr_lv_percent | pfe_kw | i0_percent | shift_mv_degree | shift_lv_degree | vector_group | tap_side | tap_neutral | tap_min | tap_max | tap_step_percent
63/25/38 MVA 110/20/10 kV | 63 | 25 | 38 | 110 | 20 | 10 | 10.4 | 10.4 | 10.4 | 0.28 | 0.32 | 0.35 | 35 | 0.89 | 0 | 0 | YN0yn0yn0 | hv | 0 | -10 | 10 | 1.2
63/25/38 MVA 110/10/10 kV | 63 | 25 | 38 | 110 | 10 | 10 | 10.4 | 10.4 | 10.4 | 0.28 | 0.32 | 0.35 | 35 | 0.89 | 0 | 0 | YN0yn0yn0 | hv | 0 | -10 | 10 | 1.2

## fuse_std_types
| fuse_type | i_rated_a | t_avg | t_min | t_total | x_avg | x_min | x_total
HV 100A | HV 100A | 100 | 0 | [10.0, 3.64, 0.854, 0.281, 0.1, 0.0531, 0.022, 0.01] | [10.0, 4.267, 1.21, 0.403, 0.1, 0.058, 0.022, 0.01] | 0 | [300.0, 350.0, 450.0, 550.0, 700.0, 850.0, 1200.0, 1752.0] | [600.0, 700.0, 900.0, 1150.0, 1665.0, 2000.0, 3000.0, 4313.0]
HV 10A | HV 10A | 10 | 0 | [10.0, 1675.0, 0.344, 0.156, 0.1, 0.0417, 0.0171, 0.01] | [10.0, 1.3, 0.3, 0.155, 0.1, 0.0555, 0.023, 0.01] | 0 | [30.0, 32.0, 35.0, 37.0, 39.0, 50.0, 70.0, 88.0] | [60.0, 70.0, 80.0, 87.0, 94.0, 110.0, 150.0, 216.0]
HV 125A | HV 125A | 125 | 0 | [10.0, 1.82, 0.344, 0.1, 0.0467, 0.0269, 0.01] | [10.0, 2.478, 0.426, 0.1, 0.0427, 0.0211, 0.01] | 0 | [375.0, 500.0, 700.0, 925.0, 1200.0, 1500.0, 2341.0] | [750.0, 1000.0, 1500.0, 2200.0, 3000.0, 4000.0, 5765.0]
HV 160A | HV 160A | 160 | 0 | [10.0, 4.15, 1.03, 0.198, 0.1, 0.051, 0.0172, 0.01] | [10.0, 2.3, 0.734, 0.274, 0.1, 0.046, 0.0177, 0.01] | 0 | [480.0, 550.0, 700.0, 1000.0, 1260.0, 1600.0, 2500.0, 3227.0] | [960.0, 1300.0, 1700.0, 2200.0, 2996.0, 4000.0, 6000.0, 7946.0]
HV 16A | HV 16A | 16 | 0 | [10.0, 0.352, 0.164, 0.1, 0.0649, 0.0342, 0.01] | [10.0, 2.34, 0.722, 0.181, 0.1, 0.055, 0.0296, 0.01] | 0 | [48.0, 60.0, 65.0, 71.0, 80.0, 100.0, 162.0] | [96.0, 110.0, 125.0, 150.0, 168.0, 200.0, 250.0, 398.0]
HV 200A | HV 200A | 200 | 0 | [10.0, 4.267, 1.21, 0.403, 0.1, 0.058, 0.022, 0.01] | [10.0, 3.73, 1.654, 0.328, 0.1, 0.0531, 0.019, 0.01] | 0 | [600.0, 700.0, 900.0, 1150.0, 1665.0, 2000.0, 3000.0, 4313.0] | [1200.0, 1500.0, 1800.0, 2700.0, 3960.0, 5000.0, 7500.0, 10620.0]
HV 20A | HV 20A | 20 | 0 | [10.0, 1.3, 0.3, 0.155, 0.1, 0.0555, 0.023, 0.01] | [10.0, 1.3, 0.161, 0.1, 0.0611, 0.0399, 0.0141, 0.01] | 0 | [60.0, 70.0, 80.0, 87.0, 94.0, 110.0, 150.0, 216.0] | [120.0, 150.0, 200.0, 223.0, 260.0, 300.0, 450.0, 532.0]
HV 25A | HV 25A | 25 | 0 | [10.0, 2.512, 0.833, 0.299, 0.1, 0.0372, 0.0223, 0.01] | [10.0, 3.125, 0.597, 0.198, 0.1, 0.0378, 0.022, 0.01] | 0 | [75.0, 82.0, 90.0, 100.0, 124.0, 170.0, 200.0, 289.0] | [150.0, 170.0, 210.0, 250.0, 294.0, 400.0, 500.0, 711.0]
HV 31.5A | HV 31.5A | 31.5 | 0 | [10.0, 2.34, 0.722, 0.181, 0.1, 0.055, 0.0296, 0.01] | [10.0, 2.84, 0.368, 0.164, 0.1, 0.0621, 0.0378, 0.0195, 0.01] | 0 | [95.0, 110.0, 125.0, 150.0, 165.0, 200.0, 250.0, 390.0] | [189.0, 220.0, 300.0, 350.0, 393.0, 450.0, 530.0, 700.0, 960.0]
HV 40A | HV 40A | 40 | 0 | [10.0, 1.3, 0.161, 0.1, 0.0611, 0.0399, 0.0141, 0.01] | [10.0, 2.05, 0.369, 0.198, 0.1, 0.051, 0.0298, 0.01] | 0 | [120.0, 150.0, 200.0, 223.0, 260.0, 300.0, 450.0, 532.0] | [240.0, 300.0, 400.0, 450.0, 530.0, 650.0, 800.0, 1311.0]
HV 50A | HV 50A | 50 | 0 | [10.0, 3.215, 0.597, 0.198, 0.1, 0.0378, 0.022, 0.01] | [10.0, 3.64, 0.854, 0.281, 0.1, 0.0531, 0.022, 0.01] | 0 | [150.0, 170.0, 210.0, 250.0, 294.0, 400.0, 500.0, 711.0] | [300.0, 350.0, 450.0, 550.0, 700.0, 850.0, 1200.0, 1752.0]
HV 6.3A | HV 6.3A | 6.3 | 0 | [10.0, 1.39, 0.344, 0.168, 0.1, 0.056, 0.0263, 0.01] | [10.0, 1.711, 0.516, 0.198, 0.1, 0.0634, 0.0303, 0.01] | 0 | [19.0, 19.5, 20.4, 20.8, 22.0, 25.0, 32.0, 48.0] | [38.0, 40.0, 43.0, 48.0, 53.0, 60.0, 75.0, 118.0]
HV 63A | HV 63A | 63 | 0 | [10.0, 2.84, 0.368, 0.164, 0.1, 0.0621, 0.0378, 0.0195, 0.01] | [10.0, 1.82, 0.344, 0.1, 0.0467, 0.0269, 0.01] | 0 | [189.0, 220.0, 300.0, 350.0, 393.0, 450.0, 530.0, 700.0, 961.0] | [378.0, 500.0, 700.0, 934.0, 1200.0, 1500.0, 2366.0]
HV 80A | HV 80A | 80 | 0 | [10.0, 2.05, 0.369, 0.198, 0.1, 0.051, 0.0298, 0.01] | [10.0, 4.15, 1.03, 0.198, 0.1, 0.051, 0.0172, 0.01] | 0 | [240.0, 300.0, 400.0, 450.0, 530.0, 650.0, 800.0, 1311.0] | [480.0, 550.0, 700.0, 1000.0, 1260.0, 1600.0, 2500.0, 3227.0]
Siemens NH-1-100 | Siemens NH-1-100 | 100 | [5400.0, 2000.0, 400.0, 20.0, 1.0, 0.2, 0.012, 0.004] | 0 | 0 | [150.0, 190.0, 250.0, 430.0, 900.0, 1250.0, 2700.0, 3600.0] | 0 | 0
Siemens NH-1-125 | Siemens NH-1-125 | 125 | [4800.0, 120.0, 7.0, 0.1, 0.004] | 0 | 0 | [180.0, 400.0, 740.0, 2000.0, 4250.0] | 0 | 0
Siemens NH-1-16 | Siemens NH-1-16 | 16 | [4000.0, 400.0, 2.0, 0.1, 0.04, 0.01] | 0 | 0 | [26.0, 35.0, 75.0, 150.0, 200.0, 300.0] | 0 | 0
Siemens NH-1-160 | Siemens NH-1-160 | 160 | [4800.0, 120.0, 7.0, 0.1, 0.004] | 0 | 0 | [210.0, 500.0, 900.0, 2300.0, 5000.0] | 0 | 0
Siemens NH-1-25 | Siemens NH-1-25 | 25 | [4000.0, 1000.0, 10.0, 0.2, 0.02, 0.01] | 0 | 0 | [40.0, 50.0, 100.0, 210.0, 400.0, 500.0] | 0 | 0
Siemens NH-1-50 | Siemens NH-1-50 | 50 | [4000.0, 40.0, 4.0, 1.0, 0.02, 0.01] | 0 | 0 | [86.0, 200.0, 300.0, 400.0, 1000.0, 1280.0] | 0 | 0
Siemens NH-1-63 | Siemens NH-1-63 | 63 | [4000.0, 100.0, 10.0, 2.0, 0.04, 0.01] | 0 | 0 | [100.0, 200.0, 300.0, 400.0, 1000.0, 1500.0] | 0 | 0
Siemens NH-1-80 | Siemens NH-1-80 | 80 | [4800.0, 120.0, 7.0, 0.1, 0.01] | 0 | 0 | [150.58, 250.0, 450.0, 1150.0, 2470.0] | 0 | 0
Siemens NH-2-1000 | Siemens NH-2-1000 | 1000 | [4800.0, 120.0, 7.0, 0.1, 0.004] | 0 | 0 | [1900.0, 3500.0, 8400.0, 24000.0, 52000.0] | 0 | 0
Siemens NH-2-200 | Siemens NH-2-200 | 200 | [4800.0, 120.0, 7.0, 0.1, 0.004] | 0 | 0 | [280.0, 650.0, 1200.0, 3000.0, 7000.0] | 0 | 0
Siemens NH-2-224 | Siemens NH-2-224 | 224 | [4800.0, 120.0, 7.0, 0.2, 0.04, 0.004] | 0 | 0 | [400.0, 750.0, 1453.0, 3025.0, 4315.0, 7600.0] | 0 | 0
Siemens NH-2-250 | Siemens NH-2-250 | 250 | [4800.0, 120.0, 7.0, 0.1, 0.004] | 0 | 0 | [450.0, 800.0, 1650.0, 4000.0, 8500.0] | 0 | 0
Siemens NH-2-315 | Siemens NH-2-315 | 315 | [4800.0, 120.0, 7.0, 0.1, 0.004] | 0 | 0 | [550.0, 920.0, 1900.0, 5000.0, 11000.0] | 0 | 0
Siemens NH-2-355 | Siemens NH-2-355 | 355 | [4800.0, 120.0, 6.0, 0.1, 0.004] | 0 | 0 | [650.0, 1116.27, 2350.0, 5840.0, 12790.0] | 0 | 0
Siemens NH-2-400 | Siemens NH-2-400 | 400 | [4800.0, 120.0, 7.0, 0.1, 0.004] | 0 | 0 | [720.0, 1350.0, 2800.0, 6500.0, 15000.0] | 0 | 0
Siemens NH-2-425 | Siemens NH-2-425 | 425 | [4800.0, 120.0, 7.0, 0.1, 0.004] | 0 | 0 | [850.0, 1500.0, 3050.0, 7500.0, 16500.0] | 0 | 0
Siemens NH-2-630 | Siemens NH-2-630 | 630 | [4800.0, 120.0, 7.0, 0.1, 0.004] | 0 | 0 | [1200.0, 2000.0, 4800.0, 12000.0, 26000.0] | 0 | 0

## dtypes
| element | column | dtype
0 | bus | name | object
1 | bus | vn_kv | float64
2 | bus | type | object
3 | bus | zone | object
4 | bus | in_service | bool
5 | load | name | object
6 | load | bus | uint32
7 | load | p_mw | float64
8 | load | q_mvar | float64
9 | load | const_z_percent | float64
10 | load | const_i_percent | float64
11 | load | sn_mva | float64
12 | load | scaling | float64
13 | load | in_service | bool
14 | load | type | object
15 | ext_grid | name | object
16 | ext_grid | bus | uint32
17 | ext_grid | vm_pu | float64
18 | ext_grid | va_degree | float64
19 | ext_grid | slack_weight | float64
20 | ext_grid | in_service | bool
21 | line | name | object
22 | line | std_type | object
23 | line | from_bus | uint32
24 | line | to_bus | uint32
25 | line | length_km | float64
26 | line | r_ohm_per_km | float64
27 | line | x_ohm_per_km | float64
28 | line | c_nf_per_km | float64
29 | line | g_us_per_km | float64
30 | line | max_i_ka | float64
31 | line | df | float64
32 | line | parallel | uint32
33 | line | type | object
34 | line | in_service | bool
35 | trafo | name | object
36 | trafo | std_type | object
37 | trafo | hv_bus | uint32
38 | trafo | lv_bus | uint32
39 | trafo | sn_mva | float64
40 | trafo | vn_hv_kv | float64
41 | trafo | vn_lv_kv | float64
42 | trafo | vk_percent | float64
43 | trafo | vkr_percent | float64
44 | trafo | pfe_kw | float64
45 | trafo | i0_percent | float64
46 | trafo | shift_degree | float64
47 | trafo | tap_side | object
48 | trafo | tap_neutral | int32
49 | trafo | tap_min | int32
50 | trafo | tap_max | int32
51 | trafo | tap_step_percent | float64
52 | trafo | tap_step_degree | float64
53 | trafo | tap_pos | int32
54 | trafo | tap_phase_shifter | bool
55 | trafo | parallel | uint32
56 | trafo | df | float64
57 | trafo | in_service | bool
58 | line_geodata | coords | object
59 | bus_geodata | x | float64
60 | bus_geodata | y | float64
61 | bus_geodata | coords | object

## parameters
| version | format_version | converged | OPF_converged | name | f_hz | sn_mva
0 | 2.14.6 | 2.14.0 | FALSE | FALSE |  | 50 | 1