## bus
| name | vn_kv | type | zone | in_service
0 | bus_LV_363-35_0_7_node_0 | 0.4 | n |  | TRUE
1 | bus_LV_363-35_0_7_node_2 | 0.4 | n |  | TRUE
2 | bus_LV_363-35_0_7_node_5 | 0.4 | n |  | TRUE
3 | bus_LV_363-35_0_7_node_6 | 0.4 | n |  | TRUE
4 | bus_LV_363-35_0_7_node_7 | 0.4 | n |  | TRUE
5 | bus_LV_363-35_0_7_node_3 | 0.4 | n |  | TRUE
6 | bus_LV_363-35_0_7_node_4 | 0.4 | n |  | TRUE
7 | bus_LV_363-35_0_7_node_17 | 0.4 | n |  | TRUE
8 | bus_LV_363-35_0_7_node_79 | 0.4 | n |  | TRUE
9 | bus_LV_363-35_0_7_node_22 | 0.4 | n |  | TRUE
10 | bus_LV_363-35_0_7_node_8 | 0.4 | n |  | TRUE
11 | bus_LV_363-35_0_7_node_11 | 0.4 | n |  | TRUE
12 | bus_LV_363-35_0_7_node_20 | 0.4 | n |  | TRUE
13 | bus_LV_363-35_0_7_node_9 | 0.4 | n |  | TRUE
14 | bus_LV_363-35_0_7_node_10 | 0.4 | n |  | TRUE
15 | bus_LV_363-35_0_7_node_12 | 0.4 | n |  | TRUE
16 | bus_LV_363-35_0_7_node_19 | 0.4 | n |  | TRUE
17 | bus_LV_363-35_0_7_node_25 | 0.4 | n |  | TRUE
18 | bus_LV_363-35_0_7_node_60 | 0.4 | n |  | TRUE
19 | bus_LV_363-35_0_7_node_61 | 0.4 | n |  | TRUE
20 | bus_LV_363-35_0_7_node_80 | 0.4 | n |  | TRUE
21 | bus_LV_363-35_0_7_node_16 | 0.4 | n |  | TRUE
22 | bus_LV_363-35_0_7_node_13 | 0.4 | n |  | TRUE
23 | bus_LV_363-35_0_7_node_14 | 0.4 | n |  | TRUE
24 | bus_LV_363-35_0_7_node_69 | 0.4 | n |  | TRUE
25 | bus_LV_363-35_0_7_node_44 | 0.4 | n |  | TRUE
26 | bus_LV_363-35_0_7_node_42 | 0.4 | n |  | TRUE
27 | bus_LV_363-35_0_7_node_43 | 0.4 | n |  | TRUE
28 | bus_LV_363-35_0_7_node_74 | 0.4 | n |  | TRUE
29 | bus_LV_363-35_0_7_node_54 | 0.4 | n |  | TRUE
30 | bus_LV_363-35_0_7_node_71 | 0.4 | n |  | TRUE
31 | bus_LV_363-35_0_7_node_45 | 0.4 | n |  | TRUE
32 | bus_LV_363-35_0_7_node_73 | 0.4 | n |  | TRUE
33 | bus_LV_363-35_0_7_node_21 | 0.4 | n |  | TRUE
34 | bus_LV_363-35_0_7_node_23 | 0.4 | n |  | TRUE
35 | bus_LV_363-35_0_7_node_26 | 0.4 | n |  | TRUE
36 | bus_LV_363-35_0_7_node_27 | 0.4 | n |  | TRUE
37 | bus_LV_363-35_0_7_node_28 | 0.4 | n |  | TRUE
38 | bus_LV_363-35_0_7_node_29 | 0.4 | n |  | TRUE
39 | bus_LV_363-35_0_7_node_30 | 0.4 | n |  | TRUE
40 | bus_LV_363-35_0_7_node_66 | 0.4 | n |  | TRUE
41 | bus_LV_363-35_0_7_node_53 | 0.4 | n |  | TRUE
42 | bus_LV_363-35_0_7_node_85 | 0.4 | n |  | TRUE
43 | bus_LV_363-35_0_7_node_64 | 0.4 | n |  | TRUE
44 | bus_LV_363-35_0_7_node_55 | 0.4 | n |  | TRUE
45 | bus_LV_363-35_0_7_node_31 | 0.4 | n |  | TRUE
46 | bus_LV_363-35_0_7_node_32 | 0.4 | n |  | TRUE
47 | bus_LV_363-35_0_7_node_33 | 0.4 | n |  | TRUE
48 | bus_LV_363-35_0_7_node_34 | 0.4 | n |  | TRUE
49 | bus_LV_363-35_0_7_node_35 | 0.4 | n |  | TRUE
50 | bus_LV_363-35_0_7_node_75 | 0.4 | n |  | TRUE
51 | bus_LV_363-35_0_7_node_39 | 0.4 | n |  | TRUE
52 | bus_LV_363-35_0_7_node_40 | 0.4 | n |  | TRUE
53 | bus_LV_363-35_0_7_node_36 | 0.4 | n |  | TRUE
54 | bus_LV_363-35_0_7_node_37 | 0.4 | n |  | TRUE
55 | bus_LV_363-35_0_7_node_38 | 0.4 | n |  | TRUE
56 | bus_LV_363-35_0_7_node_83 | 0.4 | n |  | TRUE
57 | bus_LV_363-35_0_7_node_84 | 0.4 | n |  | TRUE
58 | bus_LV_363-35_0_7_node_82 | 0.4 | n |  | TRUE
59 | bus_LV_363-35_0_7_node_41 | 0.4 | n |  | TRUE
60 | bus_LV_363-35_0_7_node_81 | 0.4 | n |  | TRUE
61 | bus_LV_363-35_0_7_node_70 | 0.4 | n |  | TRUE
62 | bus_LV_363-35_0_7_node_46 | 0.4 | n |  | TRUE
63 | bus_LV_363-35_0_7_node_47 | 0.4 | n |  | TRUE
64 | bus_LV_363-35_0_7_node_48 | 0.4 | n |  | TRUE
65 | bus_LV_363-35_0_7_node_49 | 0.4 | n |  | TRUE
66 | bus_LV_363-35_0_7_node_50 | 0.4 | n |  | TRUE
67 | bus_LV_363-35_0_7_node_58 | 0.4 | n |  | TRUE
68 | bus_LV_363-35_0_7_node_56 | 0.4 | n |  | TRUE
69 | bus_LV_363-35_0_7_node_65 | 0.4 | n |  | TRUE
70 | bus_LV_363-35_0_7_node_77 | 0.4 | n |  | TRUE
71 | bus_LV_363-35_0_7_node_76 | 0.4 | n |  | TRUE
72 | bus_LV_363-35_0_7_node_57 | 0.4 | n |  | TRUE
73 | bus_LV_363-35_0_7_node_59 | 0.4 | n |  | TRUE
74 | bus_LV_363-35_0_7_node_62 | 0.4 | n |  | TRUE
75 | bus_LV_363-35_0_7_node_63 | 0.4 | n |  | TRUE
76 | bus_LV_363-35_0_7_node_67 | 0.4 | n |  | TRUE
77 | bus_LV_363-35_0_7_node_68 | 0.4 | n |  | TRUE
78 | bus_LV_363-35_0_7_node_72 | 0.4 | n |  | TRUE
79 | bus_MV_599_0_node_96 | 20 | n |  | TRUE

## load
| name | bus | p_mw | q_mvar | const_z_percent | const_i_percent | sn_mva | scaling | in_service | type
0 | LV_363-35_0_7_load_0 | 0 | 0.031059 | 0.0077842 | 0 | 0 |  | 1 | TRUE | wye
1 | LV_363-35_0_7_load_5 | 2 | 0.022356 | 0.005603 | 0 | 0 |  | 1 | TRUE | wye
2 | LV_363-35_0_7_load_6 | 3 | 0.021397 | 0.0053625 | 0 | 0 |  | 1 | TRUE | wye
3 | LV_363-35_0_7_load_17 | 7 | 0.062669 | 0.015706 | 0 | 0 |  | 1 | TRUE | wye
4 | LV_363-35_0_7_load_79 | 8 | 0.023816 | 0.0059688 | 0 | 0 |  | 1 | TRUE | wye
5 | LV_363-35_0_7_load_22 | 9 | 0.0018241 | 0.00045717 | 0 | 0 |  | 1 | TRUE | wye
6 | LV_363-35_0_7_load_11 | 11 | 0.049398 | 0.01238 | 0 | 0 |  | 1 | TRUE | wye
7 | LV_363-35_0_7_load_20 | 12 | 0.0031961 | 0.00080101 | 0 | 0 |  | 1 | TRUE | wye
8 | LV_363-35_0_7_load_10 | 14 | 0.011815 | 0.002961 | 0 | 0 |  | 1 | TRUE | wye
9 | LV_363-35_0_7_load_60 | 18 | 0.0088796 | 0.0022254 | 0 | 0 |  | 1 | TRUE | wye
10 | LV_363-35_0_7_load_61 | 19 | 0.013875 | 0.0034775 | 0 | 0 |  | 1 | TRUE | wye
11 | LV_363-35_0_7_load_80 | 20 | 0.01915 | 0.0047995 | 0 | 0 |  | 1 | TRUE | wye
12 | LV_363-35_0_7_load_69 | 24 | 0.003639 | 0.00091201 | 0 | 0 |  | 1 | TRUE | wye
13 | LV_363-35_0_7_load_44 | 25 | 0.0064589 | 0.0016187 | 0 | 0 |  | 1 | TRUE | wye
14 | LV_363-35_0_7_load_42 | 26 | 0.0061171 | 0.0015331 | 0 | 0 |  | 1 | TRUE | wye
15 | LV_363-35_0_7_load_74 | 28 | 0.0050781 | 0.0012727 | 0 | 0 |  | 1 | TRUE | wye
16 | LV_363-35_0_7_load_54 | 29 | 0.0034343 | 0.00086071 | 0 | 0 |  | 1 | TRUE | wye
17 | LV_363-35_0_7_load_71 | 30 | 0.0031 | 0.00077694 | 0 | 0 |  | 1 | TRUE | wye
18 | LV_363-35_0_7_load_45 | 31 | 0.0083225 | 0.0020858 | 0 | 0 |  | 1 | TRUE | wye
19 | LV_363-35_0_7_load_73 | 32 | 0.0050943 | 0.0012767 | 0 | 0 |  | 1 | TRUE | wye
20 | LV_363-35_0_7_load_21 | 33 | 0.0021285 | 0.00053345 | 0 | 0 |  | 1 | TRUE | wye
21 | LV_363-35_0_7_load_23 | 34 | 0.04344 | 0.010887 | 0 | 0 |  | 1 | TRUE | wye
22 | LV_363-35_0_7_load_26 | 35 | 0.0017732 | 0.00044441 | 0 | 0 |  | 1 | TRUE | wye
23 | LV_363-35_0_7_load_27 | 36 | 0.0051641 | 0.0012942 | 0 | 0 |  | 1 | TRUE | wye
24 | LV_363-35_0_7_load_28 | 37 | 0.0017445 | 0.00043722 | 0 | 0 |  | 1 | TRUE | wye
25 | LV_363-35_0_7_load_29 | 38 | 0.0056321 | 0.0014115 | 0 | 0 |  | 1 | TRUE | wye
26 | LV_363-35_0_7_load_30 | 39 | 0.011246 | 0.0028184 | 0 | 0 |  | 1 | TRUE | wye
27 | LV_363-35_0_7_load_66 | 40 | 0.0017321 | 0.00043411 | 0 | 0 |  | 1 | TRUE | wye
28 | LV_363-35_0_7_load_85 | 42 | 0.012995 | 0.0032568 | 0 | 0 |  | 1 | TRUE | wye
29 | LV_363-35_0_7_load_64 | 43 | 0.0046349 | 0.0011616 | 0 | 0 |  | 1 | TRUE | wye
30 | LV_363-35_0_7_load_55 | 44 | 0.0048731 | 0.0012213 | 0 | 0 |  | 1 | TRUE | wye
31 | LV_363-35_0_7_load_31 | 45 | 0.0074118 | 0.0018576 | 0 | 0 |  | 1 | TRUE | wye
32 | LV_363-35_0_7_load_32 | 46 | 0.0072638 | 0.0018205 | 0 | 0 |  | 1 | TRUE | wye
33 | LV_363-35_0_7_load_33 | 47 | 0.0061765 | 0.001548 | 0 | 0 |  | 1 | TRUE | wye
34 | LV_363-35_0_7_load_34 | 48 | 0.0075376 | 0.0018891 | 0 | 0 |  | 1 | TRUE | wye
35 | LV_363-35_0_7_load_35 | 49 | 0.0062532 | 0.0015672 | 0 | 0 |  | 1 | TRUE | wye
36 | LV_363-35_0_7_load_75 | 50 | 0.0088138 | 0.002209 | 0 | 0 |  | 1 | TRUE | wye
37 | LV_363-35_0_7_load_39 | 51 | 0.0060673 | 0.0015206 | 0 | 0 |  | 1 | TRUE | wye
38 | LV_363-35_0_7_load_40 | 52 | 0.0075731 | 0.001898 | 0 | 0 |  | 1 | TRUE | wye
39 | LV_363-35_0_7_load_36 | 53 | 0.0065714 | 0.001647 | 0 | 0 |  | 1 | TRUE | wye
40 | LV_363-35_0_7_load_37 | 54 | 0.0058288 | 0.0014608 | 0 | 0 |  | 1 | TRUE | wye
41 | LV_363-35_0_7_load_84 | 57 | 0.005865 | 0.0014699 | 0 | 0 |  | 1 | TRUE | wye
42 | LV_363-35_0_7_load_82 | 58 | 0.0063378 | 0.0015884 | 0 | 0 |  | 1 | TRUE | wye
43 | LV_363-35_0_7_load_41 | 59 | 0.0073202 | 0.0018346 | 0 | 0 |  | 1 | TRUE | wye
44 | LV_363-35_0_7_load_81 | 60 | 0.0061421 | 0.0015393 | 0 | 0 |  | 1 | TRUE | wye
45 | LV_363-35_0_7_load_70 | 61 | 0.0065424 | 0.0016397 | 0 | 0 |  | 1 | TRUE | wye
46 | LV_363-35_0_7_load_46 | 62 | 0.0051758 | 0.0012972 | 0 | 0 |  | 1 | TRUE | wye
47 | LV_363-35_0_7_load_47 | 63 | 0.0087555 | 0.0021943 | 0 | 0 |  | 1 | TRUE | wye
48 | LV_363-35_0_7_load_48 | 64 | 0.0051903 | 0.0013008 | 0 | 0 |  | 1 | TRUE | wye
49 | LV_363-35_0_7_load_49 | 65 | 0.012168 | 0.0030495 | 0 | 0 |  | 1 | TRUE | wye
50 | LV_363-35_0_7_load_50 | 66 | 0.0071266 | 0.0017861 | 0 | 0 |  | 1 | TRUE | wye
51 | LV_363-35_0_7_load_58 | 67 | 0.0034433 | 0.00086298 | 0 | 0 |  | 1 | TRUE | wye
52 | LV_363-35_0_7_load_56 | 68 | 0.0062932 | 0.0015772 | 0 | 0 |  | 1 | TRUE | wye
53 | LV_363-35_0_7_load_65 | 69 | 0.0032045 | 0.00080313 | 0 | 0 |  | 1 | TRUE | wye
54 | LV_363-35_0_7_load_77 | 70 | 0.0048504 | 0.0012156 | 0 | 0 |  | 1 | TRUE | wye
55 | LV_363-35_0_7_load_76 | 71 | 0.0042837 | 0.0010736 | 0 | 0 |  | 1 | TRUE | wye
56 | LV_363-35_0_7_load_57 | 72 | 0.0081483 | 0.0020422 | 0 | 0 |  | 1 | TRUE | wye
57 | LV_363-35_0_7_load_62 | 74 | 0.0053544 | 0.0013419 | 0 | 0 |  | 1 | TRUE | wye
58 | LV_363-35_0_7_load_63 | 75 | 0.0071792 | 0.0017993 | 0 | 0 |  | 1 | TRUE | wye
59 | LV_363-35_0_7_load_67 | 76 | 0.005431 | 0.0013611 | 0 | 0 |  | 1 | TRUE | wye
60 | LV_363-35_0_7_load_68 | 77 | 0.0029969 | 0.0007511 | 0 | 0 |  | 1 | TRUE | wye
61 | LV_363-35_0_7_load_72 | 78 | 0.010107 | 0.002533 | 0 | 0 |  | 1 | TRUE | wye

## ext_grid
| name | bus | vm_pu | va_degree | slack_weight | in_service
0 |  | 21 | 1 | 0 | 1 | TRUE

## line
| name | std_type | from_bus | to_bus | length_km | r_ohm_per_km | x_ohm_per_km | c_nf_per_km | g_us_per_km | max_i_ka | df | parallel | type | in_service
0 | LV_363-35_0_7_line_0 |  | 0 | 1 | 0.020902 | 0.125 | 0.08 | 261 | 0 | 0.364 | 1 | 1 | cs | TRUE
1 | LV_363-35_0_7_line_1 |  | 1 | 2 | 0.025074 | 0.125 | 0.08 | 261 | 0 | 0.364 | 1 | 2 | cs | TRUE
2 | LV_363-35_0_7_line_2 |  | 1 | 3 | 0.023281 | 0.125 | 0.08 | 261 | 0 | 0.364 | 1 | 2 | cs | TRUE
3 | LV_363-35_0_7_line_3 |  | 1 | 4 | 0.042662 | 0.125 | 0.08 | 261 | 0 | 0.364 | 1 | 1 | cs | TRUE
4 | LV_363-35_0_7_line_4 |  | 2 | 10 | 0.02888 | 0.125 | 0.08 | 261 | 0 | 0.364 | 1 | 1 | cs | TRUE
5 | LV_363-35_0_7_line_5 |  | 3 | 11 | 0.025865 | 0.125 | 0.08 | 261 | 0 | 0.364 | 1 | 3 | cs | TRUE
6 | LV_363-35_0_7_line_6 |  | 4 | 7 | 0.0040003 | 0.125 | 0.08 | 261 | 0 | 0.364 | 1 | 1 | cs | TRUE
7 | LV_363-35_0_7_line_7 |  | 5 | 6 | 0.081399 | 0.125 | 0.08 | 261 | 0 | 0.364 | 1 | 1 | cs | TRUE
8 | LV_363-35_0_7_line_8 |  | 5 | 7 | 0.034969 | 0.125 | 0.08 | 261 | 0 | 0.364 | 1 | 1 | cs | TRUE
9 | LV_363-35_0_7_line_9 |  | 6 | 8 | 0.067489 | 0.125 | 0.08 | 261 | 0 | 0.364 | 1 | 1 | cs | TRUE
10 | LV_363-35_0_7_line_10 |  | 6 | 9 | 0.02809 | 0.125 | 0.08 | 261 | 0 | 0.364 | 1 | 1 | cs | TRUE
11 | LV_363-35_0_7_line_11 |  | 9 | 12 | 0.013697 | 0.125 | 0.08 | 261 | 0 | 0.364 | 1 | 1 | cs | TRUE
12 | LV_363-35_0_7_line_12 |  | 10 | 13 | 0.011259 | 0.125 | 0.08 | 261 | 0 | 0.364 | 1 | 1 | cs | TRUE
13 | LV_363-35_0_7_line_13 |  | 10 | 14 | 0.028662 | 0.125 | 0.08 | 261 | 0 | 0.364 | 1 | 1 | cs | TRUE
14 | LV_363-35_0_7_line_14 |  | 11 | 15 | 0.041041 | 0.125 | 0.08 | 261 | 0 | 0.364 | 1 | 3 | cs | TRUE
15 | LV_363-35_0_7_line_15 |  | 12 | 33 | 0.027188 | 0.125 | 0.08 | 261 | 0 | 0.364 | 1 | 1 | cs | TRUE
16 | LV_363-35_0_7_line_16 |  | 13 | 19 | 0.015815 | 0.125 | 0.08 | 261 | 0 | 0.364 | 1 | 1 | cs | TRUE
17 | LV_363-35_0_7_line_17 |  | 13 | 18 | 0.017289 | 0.125 | 0.08 | 261 | 0 | 0.364 | 1 | 1 | cs | TRUE
18 | LV_363-35_0_7_line_18 |  | 15 | 21 | 0.074372 | 0.125 | 0.08 | 261 | 0 | 0.364 | 1 | 3 | cs | TRUE
19 | LV_363-35_0_7_line_19 |  | 16 | 17 | 0.10656 | 0.125 | 0.08 | 261 | 0 | 0.364 | 1 | 1 | cs | TRUE
20 | LV_363-35_0_7_line_20 |  | 16 | 18 | 0.017399 | 0.125 | 0.08 | 261 | 0 | 0.364 | 1 | 1 | cs | TRUE
21 | LV_363-35_0_7_line_21 |  | 17 | 34 | 0.053516 | 0.125 | 0.08 | 261 | 0 | 0.364 | 1 | 1 | cs | TRUE
22 | LV_363-35_0_7_line_22 |  | 19 | 20 | 0.010604 | 0.125 | 0.08 | 261 | 0 | 0.364 | 1 | 1 | cs | TRUE
23 | LV_363-35_0_7_line_23 |  | 21 | 27 | 0.034479 | 0.125 | 0.08 | 261 | 0 | 0.364 | 1 | 3 | cs | TRUE
24 | LV_363-35_0_7_line_24 |  | 21 | 28 | 0.047031 | 0.125 | 0.08 | 261 | 0 | 0.364 | 1 | 1 | cs | TRUE
25 | LV_363-35_0_7_line_25 |  | 22 | 23 | 0.045508 | 0.125 | 0.08 | 261 | 0 | 0.364 | 1 | 1 | cs | TRUE
26 | LV_363-35_0_7_line_26 |  | 22 | 24 | 0.04681 | 0.125 | 0.08 | 261 | 0 | 0.364 | 1 | 1 | cs | TRUE
27 | LV_363-35_0_7_line_27 |  | 23 | 25 | 0.021428 | 0.125 | 0.08 | 261 | 0 | 0.364 | 1 | 1 | cs | TRUE
28 | LV_363-35_0_7_line_28 |  | 23 | 26 | 0.035215 | 0.125 | 0.08 | 261 | 0 | 0.364 | 1 | 2 | cs | TRUE
29 | LV_363-35_0_7_line_29 |  | 24 | 29 | 0.02151 | 0.125 | 0.08 | 261 | 0 | 0.364 | 1 | 1 | cs | TRUE
30 | LV_363-35_0_7_line_30 |  | 25 | 30 | 0.015029 | 0.125 | 0.08 | 261 | 0 | 0.364 | 1 | 1 | cs | TRUE
31 | LV_363-35_0_7_line_31 |  | 26 | 27 | 0.040174 | 0.125 | 0.08 | 261 | 0 | 0.364 | 1 | 3 | cs | TRUE
32 | LV_363-35_0_7_line_32 |  | 27 | 31 | 0.05499 | 0.125 | 0.08 | 261 | 0 | 0.364 | 1 | 1 | cs | TRUE
33 | LV_363-35_0_7_line_33 |  | 28 | 32 | 0.017049 | 0.125 | 0.08 | 261 | 0 | 0.364 | 1 | 1 | cs | TRUE
34 | LV_363-35_0_7_line_34 |  | 29 | 41 | 0.009531 | 0.125 | 0.08 | 261 | 0 | 0.364 | 1 | 1 | cs | TRUE
35 | LV_363-35_0_7_line_35 |  | 30 | 61 | 0.00072566 | 0.125 | 0.08 | 261 | 0 | 0.364 | 1 | 1 | cs | TRUE
36 | LV_363-35_0_7_line_36 |  | 31 | 50 | 0.014218 | 0.125 | 0.08 | 261 | 0 | 0.364 | 1 | 1 | cs | TRUE
37 | LV_363-35_0_7_line_37 |  | 32 | 78 | 0.0031885 | 0.125 | 0.08 | 261 | 0 | 0.364 | 1 | 1 | cs | TRUE
38 | LV_363-35_0_7_line_38 |  | 35 | 36 | 0.0031907 | 0.125 | 0.08 | 261 | 0 | 0.364 | 1 | 1 | cs | TRUE
39 | LV_363-35_0_7_line_39 |  | 35 | 37 | 0.012051 | 0.125 | 0.08 | 261 | 0 | 0.364 | 1 | 1 | cs | TRUE
40 | LV_363-35_0_7_line_40 |  | 36 | 38 | 0.012011 | 0.125 | 0.08 | 261 | 0 | 0.364 | 1 | 1 | cs | TRUE
41 | LV_363-35_0_7_line_41 |  | 37 | 39 | 0.010823 | 0.125 | 0.08 | 261 | 0 | 0.364 | 1 | 1 | cs | TRUE
42 | LV_363-35_0_7_line_42 |  | 38 | 40 | 0.0034167 | 0.125 | 0.08 | 261 | 0 | 0.364 | 1 | 1 | cs | TRUE
43 | LV_363-35_0_7_line_43 |  | 39 | 41 | 0.01529 | 0.125 | 0.08 | 261 | 0 | 0.364 | 1 | 1 | cs | TRUE
44 | LV_363-35_0_7_line_44 |  | 40 | 42 | 0.067191 | 0.125 | 0.08 | 261 | 0 | 0.364 | 1 | 1 | cs | TRUE
45 | LV_363-35_0_7_line_45 |  | 40 | 43 | 0.020169 | 0.125 | 0.08 | 261 | 0 | 0.364 | 1 | 1 | cs | TRUE
46 | LV_363-35_0_7_line_46 |  | 41 | 44 | 0.012988 | 0.125 | 0.08 | 261 | 0 | 0.364 | 1 | 1 | cs | TRUE
47 | LV_363-35_0_7_line_47 |  | 43 | 69 | 0.024007 | 0.125 | 0.08 | 261 | 0 | 0.364 | 1 | 1 | cs | TRUE
48 | LV_363-35_0_7_line_48 |  | 44 | 70 | 0.012869 | 0.125 | 0.08 | 261 | 0 | 0.364 | 1 | 1 | cs | TRUE
49 | LV_363-35_0_7_line_49 |  | 45 | 46 | 0.01421 | 0.125 | 0.08 | 261 | 0 | 0.364 | 1 | 1 | cs | TRUE
50 | LV_363-35_0_7_line_50 |  | 45 | 47 | 0.00050903 | 0.125 | 0.08 | 261 | 0 | 0.364 | 1 | 1 | cs | TRUE
51 | LV_363-35_0_7_line_51 |  | 46 | 48 | 0.0010969 | 0.125 | 0.08 | 261 | 0 | 0.364 | 1 | 1 | cs | TRUE
52 | LV_363-35_0_7_line_52 |  | 47 | 49 | 0.014533 | 0.125 | 0.08 | 261 | 0 | 0.364 | 1 | 1 | cs | TRUE
53 | LV_363-35_0_7_line_53 |  | 48 | 50 | 0.011429 | 0.125 | 0.08 | 261 | 0 | 0.364 | 1 | 1 | cs | TRUE
54 | LV_363-35_0_7_line_54 |  | 49 | 51 | 0.014572 | 0.125 | 0.08 | 261 | 0 | 0.364 | 1 | 1 | cs | TRUE
55 | LV_363-35_0_7_line_55 |  | 51 | 52 | 0.0014365 | 0.125 | 0.08 | 261 | 0 | 0.364 | 1 | 1 | cs | TRUE
56 | LV_363-35_0_7_line_56 |  | 52 | 59 | 0.016978 | 0.125 | 0.08 | 261 | 0 | 0.364 | 1 | 1 | cs | TRUE
57 | LV_363-35_0_7_line_57 |  | 53 | 54 | 0.0012325 | 0.125 | 0.08 | 261 | 0 | 0.364 | 1 | 1 | cs | TRUE
58 | LV_363-35_0_7_line_58 |  | 54 | 55 | 0.013063 | 0.125 | 0.08 | 261 | 0 | 0.364 | 1 | 1 | cs | TRUE
59 | LV_363-35_0_7_line_59 |  | 55 | 56 | 0.023989 | 0.125 | 0.08 | 261 | 0 | 0.364 | 1 | 1 | cs | TRUE
60 | LV_363-35_0_7_line_60 |  | 56 | 57 | 0.016937 | 0.125 | 0.08 | 261 | 0 | 0.364 | 1 | 1 | cs | TRUE
61 | LV_363-35_0_7_line_61 |  | 56 | 58 | 0.0036403 | 0.125 | 0.08 | 261 | 0 | 0.364 | 1 | 1 | cs | TRUE
62 | LV_363-35_0_7_line_62 |  | 58 | 60 | 0.014661 | 0.125 | 0.08 | 261 | 0 | 0.364 | 1 | 1 | cs | TRUE
63 | LV_363-35_0_7_line_63 |  | 59 | 60 | 0.0074762 | 0.125 | 0.08 | 261 | 0 | 0.364 | 1 | 1 | cs | TRUE
64 | LV_363-35_0_7_line_64 |  | 61 | 77 | 0.022316 | 0.125 | 0.08 | 261 | 0 | 0.364 | 1 | 1 | cs | TRUE
65 | LV_363-35_0_7_line_65 |  | 62 | 63 | 0.0074434 | 0.125 | 0.08 | 261 | 0 | 0.364 | 1 | 1 | cs | TRUE
66 | LV_363-35_0_7_line_66 |  | 62 | 64 | 0.016159 | 0.125 | 0.08 | 261 | 0 | 0.364 | 1 | 1 | cs | TRUE
67 | LV_363-35_0_7_line_67 |  | 63 | 65 | 0.023565 | 0.125 | 0.08 | 261 | 0 | 0.364 | 1 | 1 | cs | TRUE
68 | LV_363-35_0_7_line_68 |  | 64 | 66 | 0.0062487 | 0.125 | 0.08 | 261 | 0 | 0.364 | 1 | 1 | cs | TRUE
69 | LV_363-35_0_7_line_69 |  | 66 | 67 | 0.0094548 | 0.125 | 0.08 | 261 | 0 | 0.364 | 1 | 1 | cs | TRUE
70 | LV_363-35_0_7_line_70 |  | 67 | 68 | 0.0095652 | 0.125 | 0.08 | 261 | 0 | 0.364 | 1 | 1 | cs | TRUE
71 | LV_363-35_0_7_line_71 |  | 68 | 72 | 0.011294 | 0.125 | 0.08 | 261 | 0 | 0.364 | 1 | 1 | cs | TRUE
72 | LV_363-35_0_7_line_72 |  | 70 | 71 | 0.01209 | 0.125 | 0.08 | 261 | 0 | 0.364 | 1 | 1 | cs | TRUE
73 | LV_363-35_0_7_line_73 |  | 72 | 73 | 0.014305 | 0.125 | 0.08 | 261 | 0 | 0.364 | 1 | 1 | cs | TRUE
74 | LV_363-35_0_7_line_74 |  | 73 | 74 | 0.012986 | 0.125 | 0.08 | 261 | 0 | 0.364 | 1 | 1 | cs | TRUE
75 | LV_363-35_0_7_line_75 |  | 73 | 75 | 0.017698 | 0.125 | 0.08 | 261 | 0 | 0.364 | 1 | 1 | cs | TRUE
76 | LV_363-35_0_7_line_76 |  | 74 | 76 | 0.022446 | 0.125 | 0.08 | 261 | 0 | 0.364 | 1 | 1 | cs | TRUE
77 | LV_363-35_0_7_line_77 |  | 76 | 77 | 0.0021901 | 0.125 | 0.08 | 261 | 0 | 0.364 | 1 | 1 | cs | TRUE

## trafo
| name | std_type | hv_bus | lv_bus | sn_mva | vn_hv_kv | vn_lv_kv | vk_percent | vkr_percent | pfe_kw | i0_percent | shift_degree | tap_side | tap_neutral | tap_min | tap_max | tap_step_percent | tap_step_degree | tap_pos | tap_phase_shifter | parallel | df | in_service
0 | LV_363-35_0_7_trafo_16 | 0.63 MVA 20/0.4 kV | 79 | 21 | 0.63 | 20 | 0.4 | 6 | 1.206 | 1.65 | 0.2619 | 150 | hv | 0 | -2 | 2 | 2.5 | 0 | 0 | FALSE | 1 | 1 | TRUE

## line_geodata
| x0 | y0 | x1 | y1 | x2 | y2 | x3 | y3 | x4 | y4 | x5 | y5 | x6 | y6 | x7 | y7
0 | 2603571.5477 | 1199897.5185 | 2603591.0577 | 1199890.0176
1 | 2603571.5477 | 1199897.5185 | 2603548.1075 | 1199906.4222
2 | 2603571.5477 | 1199897.5185 | 2603579.2467 | 1199919.4893
3 | 2603557.4268 | 1199857.2553 | 2603571.5477 | 1199897.5185
4 | 2603521.1099 | 1199916.6772 | 2603548.1075 | 1199906.4222
5 | 2603575.757 | 1199938.5322 | 2603576.0459 | 1199938.1318 | 2603584.5969 | 1199934.7572 | 2603579.2467 | 1199919.4893
6 | 2603557.4268 | 1199857.2553 | 2603561.1584 | 1199855.8139
7 | 2603593.7785 | 1199843.2135 | 2603598.7619 | 1199848.2747 | 2603624.6841 | 1199834.3938 | 2603645.2146 | 1199823.7225 | 2603663.4925 | 1199811.9271
8 | 2603593.7785 | 1199843.2135 | 2603561.1584 | 1199855.8139
9 | 2603715.4546 | 1199817.1503 | 2603705.874 | 1199798.112 | 2603699.138 | 1199795.7622 | 2603690.8609 | 1199798.9145 | 2603663.4925 | 1199811.9271
10 | 2603663.4925 | 1199811.9271 | 2603650.9106 | 1199786.8121
11 | 2603650.9106 | 1199786.8121 | 2603644.7756 | 1199774.566
12 | 2603521.1099 | 1199916.6772 | 2603517.1498 | 1199906.1359
13 | 2603521.1099 | 1199916.6772 | 2603530.9603 | 1199943.593
14 | 2603571.1905 | 1199974.4595 | 2603563.9471 | 1199954.9004 | 2603575.757 | 1199938.5322
15 | 2603632.5979 | 1199750.258 | 2603644.7756 | 1199774.566
16 | 2603517.1498 | 1199906.1359 | 2603502.2816 | 1199911.5244
17 | 2603517.1498 | 1199906.1359 | 2603511.2438 | 1199889.8865
18 | 2603514.8328 | 1200003.1866 | 2603547.7915 | 1199996.7801 | 2603549.0988 | 1199987.3091 | 2603547.8981 | 1199983.6731 | 2603547.1914 | 1199981.5382 | 2603564.8031 | 1199975.1562 | 2603571.1905 | 1199974.4595
19 | 2603505.3003 | 1199873.5338 | 2603504.2059 | 1199870.2981 | 2603504.0051 | 1199862.1492 | 2603494.9786 | 1199831.7055 | 2603489.8518 | 1199824.2207 | 2603486.0381 | 1199810.4111 | 2603479.6591 | 1199782.726 | 2603477.1456 | 1199771.5741
20 | 2603505.3003 | 1199873.5338 | 2603511.2438 | 1199889.8865
21 | 2603477.1456 | 1199771.5741 | 2603497.1613 | 1199769.0398 | 2603512.6778 | 1199766.5807 | 2603522.9154 | 1199752.2273
22 | 2603492.3119 | 1199915.1376 | 2603502.2816 | 1199911.5244
23 | 2603481.0366 | 1200010.0154 | 2603513.4167 | 1200003.4971 | 2603514.8328 | 1200003.1866
24 | 2603514.8328 | 1200003.1866 | 2603512.3208 | 1199989.7891 | 2603510.8926 | 1199984.7078 | 2603508.5426 | 1199980.6376 | 2603499.3694 | 1199967.2696 | 2603492.5014 | 1199969.4605
25 | 2603510.148 | 1200061.3596 | 2603513.0496 | 1200059.2157 | 2603516.5217 | 1200057.9059 | 2603538.2503 | 1200053.7384 | 2603554.0783 | 1200050.9906
26 | 2603554.0783 | 1200050.9906 | 2603554.306 | 1200065.3207 | 2603554.7775 | 1200097.7956
27 | 2603510.148 | 1200061.3596 | 2603508.2583 | 1200064.4935 | 2603507.2973 | 1200067.628 | 2603505.4287 | 1200081.9971
28 | 2603510.148 | 1200061.3596 | 2603505.9163 | 1200059.9564 | 2603476.8269 | 1200049.9677
29 | 2603555.0897 | 1200119.3031 | 2603554.7775 | 1200097.7956
30 | 2603503.4906 | 1200096.9006 | 2603505.4287 | 1200081.9971
31 | 2603481.0366 | 1200010.0154 | 2603476.8269 | 1200049.9677
32 | 2603481.0366 | 1200010.0154 | 2603462.8631 | 1200014.1183 | 2603457.1219 | 1200016.383 | 2603450.6262 | 1200020.2591 | 2603444.6702 | 1200025.4919 | 2603440.7154 | 1200032.2489 | 2603438.7933 | 1200038.8402
33 | 2603476.2586 | 1199974.6421 | 2603492.5014 | 1199969.4605
34 | 2603555.2281 | 1200128.8331 | 2603555.0897 | 1200119.3031
35 | 2603503.4906 | 1200096.9006 | 2603503.397 | 1200097.6202
36 | 2603436.9764 | 1200052.942 | 2603438.7933 | 1200038.8402
37 | 2603473.2209 | 1199975.6111 | 2603476.2586 | 1199974.6421
38 | 2603555.861 | 1200170.1758 | 2603555.7784 | 1200166.9861
39 | 2603555.4663 | 1200154.9387 | 2603555.7784 | 1200166.9861
40 | 2603556.172 | 1200182.1827 | 2603555.861 | 1200170.1758
41 | 2603555.1861 | 1200144.1194 | 2603555.4663 | 1200154.9387
42 | 2603556.172 | 1200182.1827 | 2603556.2605 | 1200185.5983
43 | 2603555.2281 | 1200128.8331 | 2603555.0323 | 1200138.1824 | 2603555.1861 | 1200144.1194
44 | 2603556.2605 | 1200185.5983 | 2603623.3657 | 1200182.213
45 | 2603556.7827 | 1200205.7601 | 2603556.2605 | 1200185.5983
46 | 2603555.2281 | 1200128.8331 | 2603566.9751 | 1200123.2936
47 | 2603556.7827 | 1200205.7601 | 2603557.4043 | 1200229.7593
48 | 2603578.6143 | 1200117.805 | 2603566.9751 | 1200123.2936
49 | 2603433.56 | 1200079.4586 | 2603435.3758 | 1200065.3654
50 | 2603433.56 | 1200079.4586 | 2603433.4949 | 1200079.9634
51 | 2603435.5159 | 1200064.2776 | 2603435.3758 | 1200065.3654
52 | 2603431.6378 | 1200094.3773 | 2603433.4949 | 1200079.9634
53 | 2603435.5159 | 1200064.2776 | 2603436.9764 | 1200052.942
54 | 2603429.7757 | 1200108.83 | 2603431.6378 | 1200094.3773
55 | 2603429.7757 | 1200108.83 | 2603429.5921 | 1200110.2546
56 | 2603427.4225 | 1200127.0937 | 2603429.5921 | 1200110.2546
57 | 2603435.1655 | 1200178.196 | 2603433.9424 | 1200178.0443
58 | 2603420.9789 | 1200176.4374 | 2603433.9424 | 1200178.0443
59 | 2603424.1286 | 1200152.6597 | 2603420.9789 | 1200176.4374
60 | 2603424.1286 | 1200152.6597 | 2603407.2759 | 1200150.538
61 | 2603424.1286 | 1200152.6597 | 2603424.5937 | 1200149.0493
62 | 2603424.5937 | 1200149.0493 | 2603426.4672 | 1200134.5086
63 | 2603427.4225 | 1200127.0937 | 2603426.4672 | 1200134.5086
64 | 2603500.5192 | 1200119.7499 | 2603503.397 | 1200097.6202
65 | 2603487.0221 | 1200223.5253 | 2603486.0621 | 1200230.9065
66 | 2603487.0221 | 1200223.5253 | 2603489.1063 | 1200207.5016
67 | 2603483.0226 | 1200254.2744 | 2603486.0621 | 1200230.9065
68 | 2603489.9123 | 1200201.3051 | 2603489.1063 | 1200207.5016
69 | 2603489.9123 | 1200201.3051 | 2603491.1318 | 1200191.9293
70 | 2603492.3655 | 1200182.444 | 2603491.1318 | 1200191.9293
71 | 2603492.3655 | 1200182.444 | 2603493.8223 | 1200171.2439
72 | 2603589.5499 | 1200112.6482 | 2603578.6143 | 1200117.805
73 | 2603495.6674 | 1200157.0582 | 2603493.8223 | 1200171.2439
74 | 2603495.6674 | 1200157.0582 | 2603497.3421 | 1200144.1805
75 | 2603495.6674 | 1200157.0582 | 2603513.2377 | 1200159.1802
76 | 2603497.3421 | 1200144.1805 | 2603500.2367 | 1200121.9218
77 | 2603500.5192 | 1200119.7499 | 2603500.2367 | 1200121.9218

## bus_geodata
| x | y | coords
0 | 2603591.0577 | 1199890.0176
1 | 2603571.5477 | 1199897.5185
2 | 2603548.1075 | 1199906.4222
3 | 2603579.2467 | 1199919.4893
4 | 2603557.4268 | 1199857.2553
5 | 2603593.7785 | 1199843.2135
6 | 2603663.4925 | 1199811.9271
7 | 2603561.1584 | 1199855.8139
8 | 2603715.4546 | 1199817.1503
9 | 2603650.9106 | 1199786.8121
10 | 2603521.1099 | 1199916.6772
11 | 2603575.757 | 1199938.5322
12 | 2603644.7756 | 1199774.566
13 | 2603517.1498 | 1199906.1359
14 | 2603530.9603 | 1199943.593
15 | 2603571.1905 | 1199974.4595
16 | 2603505.3003 | 1199873.5338
17 | 2603477.1456 | 1199771.5741
18 | 2603511.2438 | 1199889.8865
19 | 2603502.2816 | 1199911.5244
20 | 2603492.3119 | 1199915.1376
21 | 2603514.8328 | 1200003.1866
22 | 2603554.0783 | 1200050.9906
23 | 2603510.148 | 1200061.3596
24 | 2603554.7775 | 1200097.7956
25 | 2603505.4287 | 1200081.9971
26 | 2603476.8269 | 1200049.9677
27 | 2603481.0366 | 1200010.0154
28 | 2603492.5014 | 1199969.4605
29 | 2603555.0897 | 1200119.3031
30 | 2603503.4906 | 1200096.9006
31 | 2603438.7933 | 1200038.8402
32 | 2603476.2586 | 1199974.6421
33 | 2603632.5979 | 1199750.258
34 | 2603522.9154 | 1199752.2273
35 | 2603555.7784 | 1200166.9861
36 | 2603555.861 | 1200170.1758
37 | 2603555.4663 | 1200154.9387
38 | 2603556.172 | 1200182.1827
39 | 2603555.1861 | 1200144.1194
40 | 2603556.2605 | 1200185.5983
41 | 2603555.2281 | 1200128.8331
42 | 2603623.3657 | 1200182.213
43 | 2603556.7827 | 1200205.7601
44 | 2603566.9751 | 1200123.2936
45 | 2603433.56 | 1200079.4586
46 | 2603435.3758 | 1200065.3654
47 | 2603433.4949 | 1200079.9634
48 | 2603435.5159 | 1200064.2776
49 | 2603431.6378 | 1200094.3773
50 | 2603436.9764 | 1200052.942
51 | 2603429.7757 | 1200108.83
52 | 2603429.5921 | 1200110.2546
53 | 2603435.1655 | 1200178.196
54 | 2603433.9424 | 1200178.0443
55 | 2603420.9789 | 1200176.4374
56 | 2603424.1286 | 1200152.6597
57 | 2603407.2759 | 1200150.538
58 | 2603424.5937 | 1200149.0493
59 | 2603427.4225 | 1200127.0937
60 | 2603426.4672 | 1200134.5086
61 | 2603503.397 | 1200097.6202
62 | 2603487.0221 | 1200223.5253
63 | 2603486.0621 | 1200230.9065
64 | 2603489.1063 | 1200207.5016
65 | 2603483.0226 | 1200254.2744
66 | 2603489.9123 | 1200201.3051
67 | 2603491.1318 | 1200191.9293
68 | 2603492.3655 | 1200182.444
69 | 2603557.4043 | 1200229.7593
70 | 2603578.6143 | 1200117.805
71 | 2603589.5499 | 1200112.6482
72 | 2603493.8223 | 1200171.2439
73 | 2603495.6674 | 1200157.0582
74 | 2603497.3421 | 1200144.1806
75 | 2603513.2377 | 1200159.1802
76 | 2603500.2367 | 1200121.9218
77 | 2603500.5192 | 1200119.7499
78 | 2603473.2209 | 1199975.6111
79 | 2603513.4167 | 1200003.4971

## line_std_types
| c_nf_per_km | r_ohm_per_km | x_ohm_per_km | max_i_ka | type | q_mm2 | alpha | voltage_rating
NAYY 4x50 SE | 210 | 0.642 | 0.083 | 0.142 | cs | 50 | 0.00403 | LV
NAYY 4x120 SE | 264 | 0.225 | 0.08 | 0.242 | cs | 120 | 0.00403 | LV
NAYY 4x150 SE | 261 | 0.208 | 0.08 | 0.27 | cs | 150 | 0.00403 | LV
NA2XS2Y 1x95 RM/25 12/20 kV | 216 | 0.313 | 0.132 | 0.252 | cs | 95 | 0.00403 | MV
NA2XS2Y 1x185 RM/25 12/20 kV | 273 | 0.161 | 0.117 | 0.362 | cs | 185 | 0.00403 | MV
NA2XS2Y 1x240 RM/25 12/20 kV | 304 | 0.122 | 0.112 | 0.421 | cs | 240 | 0.00403 | MV
NA2XS2Y 1x95 RM/25 6/10 kV | 315 | 0.313 | 0.123 | 0.249 | cs | 95 | 0.00403 | MV
NA2XS2Y 1x185 RM/25 6/10 kV | 406 | 0.161 | 0.11 | 0.358 | cs | 185 | 0.00403 | MV
NA2XS2Y 1x240 RM/25 6/10 kV | 456 | 0.122 | 0.105 | 0.416 | cs | 240 | 0.00403 | MV
NA2XS2Y 1x150 RM/25 12/20 kV | 250 | 0.206 | 0.116 | 0.319 | cs | 150 | 0.00403 | MV
NA2XS2Y 1x120 RM/25 12/20 kV | 230 | 0.253 | 0.119 | 0.283 | cs | 120 | 0.00403 | MV
NA2XS2Y 1x70 RM/25 12/20 kV | 190 | 0.443 | 0.132 | 0.22 | cs | 70 | 0.00403 | MV
NA2XS2Y 1x150 RM/25 6/10 kV | 360 | 0.206 | 0.11 | 0.315 | cs | 150 | 0.00403 | MV
NA2XS2Y 1x120 RM/25 6/10 kV | 340 | 0.253 | 0.113 | 0.28 | cs | 120 | 0.00403 | MV
NA2XS2Y 1x70 RM/25 6/10 kV | 280 | 0.443 | 0.123 | 0.217 | cs | 70 | 0.00403 | MV
N2XS(FL)2Y 1x120 RM/35 64/110 kV | 112 | 0.153 | 0.166 | 0.366 | cs | 120 | 0.00393 | HV
N2XS(FL)2Y 1x185 RM/35 64/110 kV | 125 | 0.099 | 0.156 | 0.457 | cs | 185 | 0.00393 | HV
N2XS(FL)2Y 1x240 RM/35 64/110 kV | 135 | 0.075 | 0.149 | 0.526 | cs | 240 | 0.00393 | HV
N2XS(FL)2Y 1x300 RM/35 64/110 kV | 144 | 0.06 | 0.144 | 0.588 | cs | 300 | 0.00393 | HV
15-AL1/3-ST1A 0.4 | 11 | 1.8769 | 0.35 | 0.105 | ol | 16 | 0.00403 | LV
24-AL1/4-ST1A 0.4 | 11.25 | 1.2012 | 0.335 | 0.14 | ol | 24 | 0.00403 | LV
48-AL1/8-ST1A 0.4 | 12.2 | 0.5939 | 0.3 | 0.21 | ol | 48 | 0.00403 | LV
94-AL1/15-ST1A 0.4 | 13.2 | 0.306 | 0.29 | 0.35 | ol | 94 | 0.00403 | LV
34-AL1/6-ST1A 10.0 | 9.7 | 0.8342 | 0.36 | 0.17 | ol | 34 | 0.00403 | MV
48-AL1/8-ST1A 10.0 | 10.1 | 0.5939 | 0.35 | 0.21 | ol | 48 | 0.00403 | MV
70-AL1/11-ST1A 10.0 | 10.4 | 0.4132 | 0.339 | 0.29 | ol | 70 | 0.00403 | MV
94-AL1/15-ST1A 10.0 | 10.75 | 0.306 | 0.33 | 0.35 | ol | 94 | 0.00403 | MV
122-AL1/20-ST1A 10.0 | 11.1 | 0.2376 | 0.323 | 0.41 | ol | 122 | 0.00403 | MV
149-AL1/24-ST1A 10.0 | 11.25 | 0.194 | 0.315 | 0.47 | ol | 149 | 0.00403 | MV
34-AL1/6-ST1A 20.0 | 9.15 | 0.8342 | 0.382 | 0.17 | ol | 34 | 0.00403 | MV
48-AL1/8-ST1A 20.0 | 9.5 | 0.5939 | 0.372 | 0.21 | ol | 48 | 0.00403 | MV
70-AL1/11-ST1A 20.0 | 9.7 | 0.4132 | 0.36 | 0.29 | ol | 70 | 0.00403 | MV
94-AL1/15-ST1A 20.0 | 10 | 0.306 | 0.35 | 0.35 | ol | 94 | 0.00403 | MV
122-AL1/20-ST1A 20.0 | 10.3 | 0.2376 | 0.344 | 0.41 | ol | 122 | 0.00403 | MV
149-AL1/24-ST1A 20.0 | 10.5 | 0.194 | 0.337 | 0.47 | ol | 149 | 0.00403 | MV
184-AL1/30-ST1A 20.0 | 10.75 | 0.1571 | 0.33 | 0.535 | ol | 184 | 0.00403 | MV
243-AL1/39-ST1A 20.0 | 11 | 0.1188 | 0.32 | 0.645 | ol | 243 | 0.00403 | MV
48-AL1/8-ST1A 110.0 | 8 | 0.5939 | 0.46 | 0.21 | ol | 48 | 0.00403 | HV
70-AL1/11-ST1A 110.0 | 8.4 | 0.4132 | 0.45 | 0.29 | ol | 70 | 0.00403 | HV
94-AL1/15-ST1A 110.0 | 8.65 | 0.306 | 0.44 | 0.35 | ol | 94 | 0.00403 | HV
122-AL1/20-ST1A 110.0 | 8.5 | 0.2376 | 0.43 | 0.41 | ol | 122 | 0.00403 | HV
149-AL1/24-ST1A 110.0 | 8.75 | 0.194 | 0.41 | 0.47 | ol | 149 | 0.00403 | HV
184-AL1/30-ST1A 110.0 | 8.8 | 0.1571 | 0.4 | 0.535 | ol | 184 | 0.00403 | HV
243-AL1/39-ST1A 110.0 | 9 | 0.1188 | 0.39 | 0.645 | ol | 243 | 0.00403 | HV
305-AL1/39-ST1A 110.0 | 9.2 | 0.0949 | 0.38 | 0.74 | ol | 305 | 0.00403 | HV
490-AL1/64-ST1A 110.0 | 9.75 | 0.059 | 0.37 | 0.96 | ol | 490 | 0.00403 | HV
679-AL1/86-ST1A 110.0 | 9.95 | 0.042 | 0.36 | 1.15 | ol | 679 | 0.00403 | HV
490-AL1/64-ST1A 220.0 | 10 | 0.059 | 0.285 | 0.96 | ol | 490 | 0.00403 | HV
679-AL1/86-ST1A 220.0 | 11.7 | 0.042 | 0.275 | 1.15 | ol | 679 | 0.00403 | HV
490-AL1/64-ST1A 380.0 | 11 | 0.059 | 0.253 | 0.96 | ol | 490 | 0.00403 | HV
679-AL1/86-ST1A 380.0 | 14.6 | 0.042 | 0.25 | 1.15 | ol | 679 | 0.00403 | HV

## trafo_std_types
| i0_percent | pfe_kw | vkr_percent | sn_mva | vn_lv_kv | vn_hv_kv | vk_percent | shift_degree | vector_group | tap_side | tap_neutral | tap_min | tap_max | tap_step_degree | tap_step_percent | tap_phase_shifter
160 MVA 380/110 kV | 0.06 | 60 | 0.25 | 160 | 110 | 380 | 12.2 | 0 | Yy0 | hv | 0 | -9 | 9 | 0 | 1.5 | FALSE
100 MVA 220/110 kV | 0.06 | 55 | 0.26 | 100 | 110 | 220 | 12 | 0 | Yy0 | hv | 0 | -9 | 9 | 0 | 1.5 | FALSE
63 MVA 110/20 kV | 0.04 | 22 | 0.32 | 63 | 20 | 110 | 18 | 150 | YNd5 | hv | 0 | -9 | 9 | 0 | 1.5 | FALSE
40 MVA 110/20 kV | 0.05 | 18 | 0.34 | 40 | 20 | 110 | 16.2 | 150 | YNd5 | hv | 0 | -9 | 9 | 0 | 1.5 | FALSE
25 MVA 110/20 kV | 0.07 | 14 | 0.41 | 25 | 20 | 110 | 12 | 150 | YNd5 | hv | 0 | -9 | 9 | 0 | 1.5 | FALSE
63 MVA 110/10 kV | 0.04 | 22 | 0.32 | 63 | 10 | 110 | 18 | 150 | YNd5 | hv | 0 | -9 | 9 | 0 | 1.5 | FALSE
40 MVA 110/10 kV | 0.05 | 18 | 0.34 | 40 | 10 | 110 | 16.2 | 150 | YNd5 | hv | 0 | -9 | 9 | 0 | 1.5 | FALSE
25 MVA 110/10 kV | 0.07 | 14 | 0.41 | 25 | 10 | 110 | 12 | 150 | YNd5 | hv | 0 | -9 | 9 | 0 | 1.5 | FALSE
0.25 MVA 20/0.4 kV | 0.32 | 0.8 | 1.44 | 0.25 | 0.4 | 20 | 6 | 150 | Yzn5 | hv | 0 | -2 | 2 | 0 | 2.5 | FALSE
0.4 MVA 20/0.4 kV | 0.3375 | 1.35 | 1.425 | 0.4 | 0.4 | 20 | 6 | 150 | Dyn5 | hv | 0 | -2 | 2 | 0 | 2.5 | FALSE
0.63 MVA 20/0.4 kV | 0.2619 | 1.65 | 1.206 | 0.63 | 0.4 | 20 | 6 | 150 | Dyn5 | hv | 0 | -2 | 2 | 0 | 2.5 | FALSE
0.25 MVA 10/0.4 kV | 0.24 | 0.6 | 1.2 | 0.25 | 0.4 | 10 | 4 | 150 | Dyn5 | hv | 0 | -2 | 2 | 0 | 2.5 | FALSE
0.4 MVA 10/0.4 kV | 0.2375 | 0.95 | 1.325 | 0.4 | 0.4 | 10 | 4 | 150 | Dyn5 | hv | 0 | -2 | 2 | 0 | 2.5 | FALSE
0.63 MVA 10/0.4 kV | 0.1873 | 1.18 | 1.0794 | 0.63 | 0.4 | 10 | 4 | 150 | Dyn5 | hv | 0 | -2 | 2 | 0 | 2.5 | FALSE

## trafo3w_std_types
| sn_hv_mva | sn_mv_mva | sn_lv_mva | vn_hv_kv | vn_mv_kv | vn_lv_kv | vk_hv_percent | vk_mv_percent | vk_lv_percent | vkr_hv_percent | vkr_mv_percent | vkr_lv_percent | pfe_kw | i0_percent | shift_mv_degree | shift_lv_degree | vector_group | tap_side | tap_neutral | tap_min | tap_max | tap_step_percent
63/25/38 MVA 110/20/10 kV | 63 | 25 | 38 | 110 | 20 | 10 | 10.4 | 10.4 | 10.4 | 0.28 | 0.32 | 0.35 | 35 | 0.89 | 0 | 0 | YN0yn0yn0 | hv | 0 | -10 | 10 | 1.2
63/25/38 MVA 110/10/10 kV | 63 | 25 | 38 | 110 | 10 | 10 | 10.4 | 10.4 | 10.4 | 0.28 | 0.32 | 0.35 | 35 | 0.89 | 0 | 0 | YN0yn0yn0 | hv | 0 | -10 | 10 | 1.2

## fuse_std_types
| fuse_type | i_rated_a | t_avg | t_min | t_total | x_avg | x_min | x_total
HV 100A | HV 100A | 100 | 0 | [10.0, 3.64, 0.854, 0.281, 0.1, 0.0531, 0.022, 0.01] | [10.0, 4.267, 1.21, 0.403, 0.1, 0.058, 0.022, 0.01] | 0 | [300.0, 350.0, 450.0, 550.0, 700.0, 850.0, 1200.0, 1752.0] | [600.0, 700.0, 900.0, 1150.0, 1665.0, 2000.0, 3000.0, 4313.0]
HV 10A | HV 10A | 10 | 0 | [10.0, 1675.0, 0.344, 0.156, 0.1, 0.0417, 0.0171, 0.01] | [10.0, 1.3, 0.3, 0.155, 0.1, 0.0555, 0.023, 0.01] | 0 | [30.0, 32.0, 35.0, 37.0, 39.0, 50.0, 70.0, 88.0] | [60.0, 70.0, 80.0, 87.0, 94.0, 110.0, 150.0, 216.0]
HV 125A | HV 125A | 125 | 0 | [10.0, 1.82, 0.344, 0.1, 0.0467, 0.0269, 0.01] | [10.0, 2.478, 0.426, 0.1, 0.0427, 0.0211, 0.01] | 0 | [375.0, 500.0, 700.0, 925.0, 1200.0, 1500.0, 2341.0] | [750.0, 1000.0, 1500.0, 2200.0, 3000.0, 4000.0, 5765.0]
HV 160A | HV 160A | 160 | 0 | [10.0, 4.15, 1.03, 0.198, 0.1, 0.051, 0.0172, 0.01] | [10.0, 2.3, 0.734, 0.274, 0.1, 0.046, 0.0177, 0.01] | 0 | [480.0, 550.0, 700.0, 1000.0, 1260.0, 1600.0, 2500.0, 3227.0] | [960.0, 1300.0, 1700.0, 2200.0, 2996.0, 4000.0, 6000.0, 7946.0]
HV 16A | HV 16A | 16 | 0 | [10.0, 0.352, 0.164, 0.1, 0.0649, 0.0342, 0.01] | [10.0, 2.34, 0.722, 0.181, 0.1, 0.055, 0.0296, 0.01] | 0 | [48.0, 60.0, 65.0, 71.0, 80.0, 100.0, 162.0] | [96.0, 110.0, 125.0, 150.0, 168.0, 200.0, 250.0, 398.0]
HV 200A | HV 200A | 200 | 0 | [10.0, 4.267, 1.21, 0.403, 0.1, 0.058, 0.022, 0.01] | [10.0, 3.73, 1.654, 0.328, 0.1, 0.0531, 0.019, 0.01] | 0 | [600.0, 700.0, 900.0, 1150.0, 1665.0, 2000.0, 3000.0, 4313.0] | [1200.0, 1500.0, 1800.0, 2700.0, 3960.0, 5000.0, 7500.0, 10620.0]
HV 20A | HV 20A | 20 | 0 | [10.0, 1.3, 0.3, 0.155, 0.1, 0.0555, 0.023, 0.01] | [10.0, 1.3, 0.161, 0.1, 0.0611, 0.0399, 0.0141, 0.01] | 0 | [60.0, 70.0, 80.0, 87.0, 94.0, 110.0, 150.0, 216.0] | [120.0, 150.0, 200.0, 223.0, 260.0, 300.0, 450.0, 532.0]
HV 25A | HV 25A | 25 | 0 | [10.0, 2.512, 0.833, 0.299, 0.1, 0.0372, 0.0223, 0.01] | [10.0, 3.125, 0.597, 0.198, 0.1, 0.0378, 0.022, 0.01] | 0 | [75.0, 82.0, 90.0, 100.0, 124.0, 170.0, 200.0, 289.0] | [150.0, 170.0, 210.0, 250.0, 294.0, 400.0, 500.0, 711.0]
HV 31.5A | HV 31.5A | 31.5 | 0 | [10.0, 2.34, 0.722, 0.181, 0.1, 0.055, 0.0296, 0.01] | [10.0, 2.84, 0.368, 0.164, 0.1, 0.0621, 0.0378, 0.0195, 0.01] | 0 | [95.0, 110.0, 125.0, 150.0, 165.0, 200.0, 250.0, 390.0] | [189.0, 220.0, 300.0, 350.0, 393.0, 450.0, 530.0, 700.0, 960.0]
HV 40A | HV 40A | 40 | 0 | [10.0, 1.3, 0.161, 0.1, 0.0611, 0.0399, 0.0141, 0.01] | [10.0, 2.05, 0.369, 0.198, 0.1, 0.051, 0.0298, 0.01] | 0 | [120.0, 150.0, 200.0, 223.0, 260.0, 300.0, 450.0, 532.0] | [240.0, 300.0, 400.0, 450.0, 530.0, 650.0, 800.0, 1311.0]
HV 50A | HV 50A | 50 | 0 | [10.0, 3.215, 0.597, 0.198, 0.1, 0.0378, 0.022, 0.01] | [10.0, 3.64, 0.854, 0.281, 0.1, 0.0531, 0.022, 0.01] | 0 | [150.0, 170.0, 210.0, 250.0, 294.0, 400.0, 500.0, 711.0] | [300.0, 350.0, 450.0, 550.0, 700.0, 850.0, 1200.0, 1752.0]
HV 6.3A | HV 6.3A | 6.3 | 0 | [10.0, 1.39, 0.344, 0.168, 0.1, 0.056, 0.0263, 0.01] | [10.0, 1.711, 0.516, 0.198, 0.1, 0.0634, 0.0303, 0.01] | 0 | [19.0, 19.5, 20.4, 20.8, 22.0, 25.0, 32.0, 48.0] | [38.0, 40.0, 43.0, 48.0, 53.0, 60.0, 75.0, 118.0]
HV 63A | HV 63A | 63 | 0 | [10.0, 2.84, 0.368, 0.164, 0.1, 0.0621, 0.0378, 0.0195, 0.01] | [10.0, 1.82, 0.344, 0.1, 0.0467, 0.0269, 0.01] | 0 | [189.0, 220.0, 300.0, 350.0, 393.0, 450.0, 530.0, 700.0, 961.0] | [378.0, 500.0, 700.0, 934.0, 1200.0, 1500.0, 2366.0]
HV 80A | HV 80A | 80 | 0 | [10.0, 2.05, 0.369, 0.198, 0.1, 0.051, 0.0298, 0.01] | [10.0, 4.15, 1.03, 0.198, 0.1, 0.051, 0.0172, 0.01] | 0 | [240.0, 300.0, 400.0, 450.0, 530.0, 650.0, 800.0, 1311.0] | [480.0, 550.0, 700.0, 1000.0, 1260.0, 1600.0, 2500.0, 3227.0]
Siemens NH-1-100 | Siemens NH-1-100 | 100 | [5400.0, 2000.0, 400.0, 20.0, 1.0, 0.2, 0.012, 0.004] | 0 | 0 | [150.0, 190.0, 250.0, 430.0, 900.0, 1250.0, 2700.0, 3600.0] | 0 | 0
Siemens NH-1-125 | Siemens NH-1-125 | 125 | [4800.0, 120.0, 7.0, 0.1, 0.004] | 0 | 0 | [180.0, 400.0, 740.0, 2000.0, 4250.0] | 0 | 0
Siemens NH-1-16 | Siemens NH-1-16 | 16 | [4000.0, 400.0, 2.0, 0.1, 0.04, 0.01] | 0 | 0 | [26.0, 35.0, 75.0, 150.0, 200.0, 300.0] | 0 | 0
Siemens NH-1-160 | Siemens NH-1-160 | 160 | [4800.0, 120.0, 7.0, 0.1, 0.004] | 0 | 0 | [210.0, 500.0, 900.0, 2300.0, 5000.0] | 0 | 0
Siemens NH-1-25 | Siemens NH-1-25 | 25 | [4000.0, 1000.0, 10.0, 0.2, 0.02, 0.01] | 0 | 0 | [40.0, 50.0, 100.0, 210.0, 400.0, 500.0] | 0 | 0
Siemens NH-1-50 | Siemens NH-1-50 | 50 | [4000.0, 40.0, 4.0, 1.0, 0.02, 0.01] | 0 | 0 | [86.0, 200.0, 300.0, 400.0, 1000.0, 1280.0] | 0 | 0
Siemens NH-1-63 | Siemens NH-1-63 | 63 | [4000.0, 100.0, 10.0, 2.0, 0.04, 0.01] | 0 | 0 | [100.0, 200.0, 300.0, 400.0, 1000.0, 1500.0] | 0 | 0
Siemens NH-1-80 | Siemens NH-1-80 | 80 | [4800.0, 120.0, 7.0, 0.1, 0.01] | 0 | 0 | [150.58, 250.0, 450.0, 1150.0, 2470.0] | 0 | 0
Siemens NH-2-1000 | Siemens NH-2-1000 | 1000 | [4800.0, 120.0, 7.0, 0.1, 0.004] | 0 | 0 | [1900.0, 3500.0, 8400.0, 24000.0, 52000.0] | 0 | 0
Siemens NH-2-200 | Siemens NH-2-200 | 200 | [4800.0, 120.0, 7.0, 0.1, 0.004] | 0 | 0 | [280.0, 650.0, 1200.0, 3000.0, 7000.0] | 0 | 0
Siemens NH-2-224 | Siemens NH-2-224 | 224 | [4800.0, 120.0, 7.0, 0.2, 0.04, 0.004] | 0 | 0 | [400.0, 750.0, 1453.0, 3025.0, 4315.0, 7600.0] | 0 | 0
Siemens NH-2-250 | Siemens NH-2-250 | 250 | [4800.0, 120.0, 7.0, 0.1, 0.004] | 0 | 0 | [450.0, 800.0, 1650.0, 4000.0, 8500.0] | 0 | 0
Siemens NH-2-315 | Siemens NH-2-315 | 315 | [4800.0, 120.0, 7.0, 0.1, 0.004] | 0 | 0 | [550.0, 920.0, 1900.0, 5000.0, 11000.0] | 0 | 0
Siemens NH-2-355 | Siemens NH-2-355 | 355 | [4800.0, 120.0, 6.0, 0.1, 0.004] | 0 | 0 | [650.0, 1116.27, 2350.0, 5840.0, 12790.0] | 0 | 0
Siemens NH-2-400 | Siemens NH-2-400 | 400 | [4800.0, 120.0, 7.0, 0.1, 0.004] | 0 | 0 | [720.0, 1350.0, 2800.0, 6500.0, 15000.0] | 0 | 0
Siemens NH-2-425 | Siemens NH-2-425 | 425 | [4800.0, 120.0, 7.0, 0.1, 0.004] | 0 | 0 | [850.0, 1500.0, 3050.0, 7500.0, 16500.0] | 0 | 0
Siemens NH-2-630 | Siemens NH-2-630 | 630 | [4800.0, 120.0, 7.0, 0.1, 0.004] | 0 | 0 | [1200.0, 2000.0, 4800.0, 12000.0, 26000.0] | 0 | 0

## dtypes
| element | column | dtype
0 | bus | name | object
1 | bus | vn_kv | float64
2 | bus | type | object
3 | bus | zone | object
4 | bus | in_service | bool
5 | load | name | object
6 | load | bus | uint32
7 | load | p_mw | float64
8 | load | q_mvar | float64
9 | load | const_z_percent | float64
10 | load | const_i_percent | float64
11 | load | sn_mva | float64
12 | load | scaling | float64
13 | load | in_service | bool
14 | load | type | object
15 | ext_grid | name | object
16 | ext_grid | bus | uint32
17 | ext_grid | vm_pu | float64
18 | ext_grid | va_degree | float64
19 | ext_grid | slack_weight | float64
20 | ext_grid | in_service | bool
21 | line | name | object
22 | line | std_type | object
23 | line | from_bus | uint32
24 | line | to_bus | uint32
25 | line | length_km | float64
26 | line | r_ohm_per_km | float64
27 | line | x_ohm_per_km | float64
28 | line | c_nf_per_km | float64
29 | line | g_us_per_km | float64
30 | line | max_i_ka | float64
31 | line | df | float64
32 | line | parallel | uint32
33 | line | type | object
34 | line | in_service | bool
35 | trafo | name | object
36 | trafo | std_type | object
37 | trafo | hv_bus | uint32
38 | trafo | lv_bus | uint32
39 | trafo | sn_mva | float64
40 | trafo | vn_hv_kv | float64
41 | trafo | vn_lv_kv | float64
42 | trafo | vk_percent | float64
43 | trafo | vkr_percent | float64
44 | trafo | pfe_kw | float64
45 | trafo | i0_percent | float64
46 | trafo | shift_degree | float64
47 | trafo | tap_side | object
48 | trafo | tap_neutral | int32
49 | trafo | tap_min | int32
50 | trafo | tap_max | int32
51 | trafo | tap_step_percent | float64
52 | trafo | tap_step_degree | float64
53 | trafo | tap_pos | int32
54 | trafo | tap_phase_shifter | bool
55 | trafo | parallel | uint32
56 | trafo | df | float64
57 | trafo | in_service | bool
58 | line_geodata | coords | object
59 | bus_geodata | x | float64
60 | bus_geodata | y | float64
61 | bus_geodata | coords | object

## parameters
| version | format_version | converged | OPF_converged | name | f_hz | sn_mva
0 | 2.14.6 | 2.14.0 | FALSE | FALSE |  | 50 | 1