## bus
| name | vn_kv | type | zone | in_service
0 | bus_LV_363-36_0_3_node_0 | 0.4 | n |  | TRUE
1 | bus_LV_363-36_0_3_node_1 | 0.4 | n |  | TRUE
2 | bus_LV_363-36_0_3_node_2 | 0.4 | n |  | TRUE
3 | bus_LV_363-36_0_3_node_3 | 0.4 | n |  | TRUE
4 | bus_LV_363-36_0_3_node_4 | 0.4 | n |  | TRUE
5 | bus_LV_363-36_0_3_node_5 | 0.4 | n |  | TRUE
6 | bus_LV_363-36_0_3_node_6 | 0.4 | n |  | TRUE
7 | bus_LV_363-36_0_3_node_13 | 0.4 | n |  | TRUE
8 | bus_LV_363-36_0_3_node_75 | 0.4 | n |  | TRUE
9 | bus_LV_363-36_0_3_node_7 | 0.4 | n |  | TRUE
10 | bus_LV_363-36_0_3_node_14 | 0.4 | n |  | TRUE
11 | bus_LV_363-36_0_3_node_30 | 0.4 | n |  | TRUE
12 | bus_LV_363-36_0_3_node_29 | 0.4 | n |  | TRUE
13 | bus_LV_363-36_0_3_node_8 | 0.4 | n |  | TRUE
14 | bus_LV_363-36_0_3_node_9 | 0.4 | n |  | TRUE
15 | bus_LV_363-36_0_3_node_10 | 0.4 | n |  | TRUE
16 | bus_LV_363-36_0_3_node_11 | 0.4 | n |  | TRUE
17 | bus_LV_363-36_0_3_node_12 | 0.4 | n |  | TRUE
18 | bus_LV_363-36_0_3_node_31 | 0.4 | n |  | TRUE
19 | bus_LV_363-36_0_3_node_70 | 0.4 | n |  | TRUE
20 | bus_LV_363-36_0_3_node_32 | 0.4 | n |  | TRUE
21 | bus_LV_363-36_0_3_node_15 | 0.4 | n |  | TRUE
22 | bus_LV_363-36_0_3_node_16 | 0.4 | n |  | TRUE
23 | bus_LV_363-36_0_3_node_59 | 0.4 | n |  | TRUE
24 | bus_LV_363-36_0_3_node_28 | 0.4 | n |  | TRUE
25 | bus_LV_363-36_0_3_node_24 | 0.4 | n |  | TRUE
26 | bus_LV_363-36_0_3_node_21 | 0.4 | n |  | TRUE
27 | bus_LV_363-36_0_3_node_19 | 0.4 | n |  | TRUE
28 | bus_LV_363-36_0_3_node_20 | 0.4 | n |  | TRUE
29 | bus_LV_363-36_0_3_node_22 | 0.4 | n |  | TRUE
30 | bus_LV_363-36_0_3_node_23 | 0.4 | n |  | TRUE
31 | bus_LV_363-36_0_3_node_25 | 0.4 | n |  | TRUE
32 | bus_LV_363-36_0_3_node_27 | 0.4 | n |  | TRUE
33 | bus_LV_363-36_0_3_node_74 | 0.4 | n |  | TRUE
34 | bus_LV_363-36_0_3_node_55 | 0.4 | n |  | TRUE
35 | bus_LV_363-36_0_3_node_73 | 0.4 | n |  | TRUE
36 | bus_LV_363-36_0_3_node_58 | 0.4 | n |  | TRUE
37 | bus_LV_363-36_0_3_node_50 | 0.4 | n |  | TRUE
38 | bus_LV_363-36_0_3_node_60 | 0.4 | n |  | TRUE
39 | bus_LV_363-36_0_3_node_65 | 0.4 | n |  | TRUE
40 | bus_LV_363-36_0_3_node_68 | 0.4 | n |  | TRUE
41 | bus_LV_363-36_0_3_node_54 | 0.4 | n |  | TRUE
42 | bus_LV_363-36_0_3_node_71 | 0.4 | n |  | TRUE
43 | bus_LV_363-36_0_3_node_72 | 0.4 | n |  | TRUE
44 | bus_LV_363-36_0_3_node_33 | 0.4 | n |  | TRUE
45 | bus_LV_363-36_0_3_node_34 | 0.4 | n |  | TRUE
46 | bus_LV_363-36_0_3_node_35 | 0.4 | n |  | TRUE
47 | bus_LV_363-36_0_3_node_36 | 0.4 | n |  | TRUE
48 | bus_LV_363-36_0_3_node_37 | 0.4 | n |  | TRUE
49 | bus_LV_363-36_0_3_node_62 | 0.4 | n |  | TRUE
50 | bus_LV_363-36_0_3_node_69 | 0.4 | n |  | TRUE
51 | bus_LV_363-36_0_3_node_63 | 0.4 | n |  | TRUE
52 | bus_LV_363-36_0_3_node_61 | 0.4 | n |  | TRUE
53 | bus_LV_363-36_0_3_node_39 | 0.4 | n |  | TRUE
54 | bus_LV_363-36_0_3_node_40 | 0.4 | n |  | TRUE
55 | bus_LV_363-36_0_3_node_41 | 0.4 | n |  | TRUE
56 | bus_LV_363-36_0_3_node_66 | 0.4 | n |  | TRUE
57 | bus_LV_363-36_0_3_node_64 | 0.4 | n |  | TRUE
58 | bus_LV_363-36_0_3_node_42 | 0.4 | n |  | TRUE
59 | bus_LV_363-36_0_3_node_43 | 0.4 | n |  | TRUE
60 | bus_LV_363-36_0_3_node_44 | 0.4 | n |  | TRUE
61 | bus_LV_363-36_0_3_node_45 | 0.4 | n |  | TRUE
62 | bus_LV_363-36_0_3_node_46 | 0.4 | n |  | TRUE
63 | bus_LV_363-36_0_3_node_52 | 0.4 | n |  | TRUE
64 | bus_LV_363-36_0_3_node_53 | 0.4 | n |  | TRUE
65 | bus_LV_363-36_0_3_node_47 | 0.4 | n |  | TRUE
66 | bus_LV_363-36_0_3_node_48 | 0.4 | n |  | TRUE
67 | bus_LV_363-36_0_3_node_49 | 0.4 | n |  | TRUE
68 | bus_LV_363-36_0_3_node_51 | 0.4 | n |  | TRUE
69 | bus_LV_363-36_0_3_node_56 | 0.4 | n |  | TRUE
70 | bus_LV_363-36_0_3_node_57 | 0.4 | n |  | TRUE
71 | bus_LV_363-36_0_3_node_67 | 0.4 | n |  | TRUE
72 | bus_LV_363-36_0_3_node_76 | 0.4 | n |  | TRUE
73 | bus_MV_599_0_node_95 | 20 | n |  | TRUE

## load
| name | bus | p_mw | q_mvar | const_z_percent | const_i_percent | sn_mva | scaling | in_service | type
0 | LV_363-36_0_3_load_0 | 0 | 0.014182 | 0.0035544 | 0 | 0 |  | 1 | TRUE | wye
1 | LV_363-36_0_3_load_3 | 3 | 0.0070853 | 0.0017757 | 0 | 0 |  | 1 | TRUE | wye
2 | LV_363-36_0_3_load_4 | 4 | 0.014258 | 0.0035734 | 0 | 0 |  | 1 | TRUE | wye
3 | LV_363-36_0_3_load_5 | 5 | 0.014003 | 0.0035095 | 0 | 0 |  | 1 | TRUE | wye
4 | LV_363-36_0_3_load_6 | 6 | 0.006145 | 0.0015401 | 0 | 0 |  | 1 | TRUE | wye
5 | LV_363-36_0_3_load_13 | 7 | 0.0087229 | 0.0021862 | 0 | 0 |  | 1 | TRUE | wye
6 | LV_363-36_0_3_load_75 | 8 | 0.013563 | 0.0033991 | 0 | 0 |  | 1 | TRUE | wye
7 | LV_363-36_0_3_load_7 | 9 | 0.0069295 | 0.0017367 | 0 | 0 |  | 1 | TRUE | wye
8 | LV_363-36_0_3_load_14 | 10 | 0.001931 | 0.00048396 | 0 | 0 |  | 1 | TRUE | wye
9 | LV_363-36_0_3_load_30 | 11 | 0.0016276 | 0.00040793 | 0 | 0 |  | 1 | TRUE | wye
10 | LV_363-36_0_3_load_29 | 12 | 0.0016988 | 0.00042575 | 0 | 0 |  | 1 | TRUE | wye
11 | LV_363-36_0_3_load_8 | 13 | 0.0047939 | 0.0012015 | 0 | 0 |  | 1 | TRUE | wye
12 | LV_363-36_0_3_load_9 | 14 | 0.0015625 | 0.0003916 | 0 | 0 |  | 1 | TRUE | wye
13 | LV_363-36_0_3_load_10 | 15 | 0.0038786 | 0.00097208 | 0 | 0 |  | 1 | TRUE | wye
14 | LV_363-36_0_3_load_11 | 16 | 0.0014332 | 0.00035918 | 0 | 0 |  | 1 | TRUE | wye
15 | LV_363-36_0_3_load_70 | 19 | 0.0046222 | 0.0011584 | 0 | 0 |  | 1 | TRUE | wye
16 | LV_363-36_0_3_load_32 | 20 | 0.0024631 | 0.00061731 | 0 | 0 |  | 1 | TRUE | wye
17 | LV_363-36_0_3_load_15 | 21 | 0.00177 | 0.0004436 | 0 | 0 |  | 1 | TRUE | wye
18 | LV_363-36_0_3_load_16 | 22 | 0.001552 | 0.00038896 | 0 | 0 |  | 1 | TRUE | wye
19 | LV_363-36_0_3_load_59 | 23 | 0.0022021 | 0.00055189 | 0 | 0 |  | 1 | TRUE | wye
20 | LV_363-36_0_3_load_24 | 25 | 0.0079773 | 0.0019993 | 0 | 0 |  | 1 | TRUE | wye
21 | LV_363-36_0_3_load_19 | 27 | 0.0045447 | 0.001139 | 0 | 0 |  | 1 | TRUE | wye
22 | LV_363-36_0_3_load_20 | 28 | 0.0060041 | 0.0015048 | 0 | 0 |  | 1 | TRUE | wye
23 | LV_363-36_0_3_load_22 | 29 | 0.00248 | 0.00062155 | 0 | 0 |  | 1 | TRUE | wye
24 | LV_363-36_0_3_load_23 | 30 | 0.004371 | 0.0010955 | 0 | 0 |  | 1 | TRUE | wye
25 | LV_363-36_0_3_load_74 | 33 | 0.0078751 | 0.0019737 | 0 | 0 |  | 1 | TRUE | wye
26 | LV_363-36_0_3_load_55 | 34 | 0.0044516 | 0.0011157 | 0 | 0 |  | 1 | TRUE | wye
27 | LV_363-36_0_3_load_73 | 35 | 0.008252 | 0.0020681 | 0 | 0 |  | 1 | TRUE | wye
28 | LV_363-36_0_3_load_58 | 36 | 0.0017795 | 0.00044598 | 0 | 0 |  | 1 | TRUE | wye
29 | LV_363-36_0_3_load_50 | 37 | 0.0015289 | 0.00038318 | 0 | 0 |  | 1 | TRUE | wye
30 | LV_363-36_0_3_load_65 | 39 | 0.0058163 | 0.0014577 | 0 | 0 |  | 1 | TRUE | wye
31 | LV_363-36_0_3_load_68 | 40 | 0.0044193 | 0.0011076 | 0 | 0 |  | 1 | TRUE | wye
32 | LV_363-36_0_3_load_54 | 41 | 0.0045752 | 0.0011467 | 0 | 0 |  | 1 | TRUE | wye
33 | LV_363-36_0_3_load_33 | 44 | 0.013094 | 0.0032815 | 0 | 0 |  | 1 | TRUE | wye
34 | LV_363-36_0_3_load_34 | 45 | 0.013418 | 0.003363 | 0 | 0 |  | 1 | TRUE | wye
35 | LV_363-36_0_3_load_62 | 49 | 0.014303 | 0.0035847 | 0 | 0 |  | 1 | TRUE | wye
36 | LV_363-36_0_3_load_69 | 50 | 0.0082147 | 0.0020588 | 0 | 0 |  | 1 | TRUE | wye
37 | LV_363-36_0_3_load_63 | 51 | 0.013864 | 0.0034747 | 0 | 0 |  | 1 | TRUE | wye
38 | LV_363-36_0_3_load_61 | 52 | 0.0015982 | 0.00040055 | 0 | 0 |  | 1 | TRUE | wye
39 | LV_363-36_0_3_load_39 | 53 | 0.0052454 | 0.0013146 | 0 | 0 |  | 1 | TRUE | wye
40 | LV_363-36_0_3_load_40 | 54 | 0.0052069 | 0.001305 | 0 | 0 |  | 1 | TRUE | wye
41 | LV_363-36_0_3_load_66 | 56 | 0.0063406 | 0.0015891 | 0 | 0 |  | 1 | TRUE | wye
42 | LV_363-36_0_3_load_64 | 57 | 0.0050474 | 0.001265 | 0 | 0 |  | 1 | TRUE | wye
43 | LV_363-36_0_3_load_42 | 58 | 0.0020996 | 0.0005262 | 0 | 0 |  | 1 | TRUE | wye
44 | LV_363-36_0_3_load_43 | 59 | 0.0021314 | 0.00053418 | 0 | 0 |  | 1 | TRUE | wye
45 | LV_363-36_0_3_load_44 | 60 | 0.0015662 | 0.00039253 | 0 | 0 |  | 1 | TRUE | wye
46 | LV_363-36_0_3_load_46 | 62 | 0.0039958 | 0.0010014 | 0 | 0 |  | 1 | TRUE | wye
47 | LV_363-36_0_3_load_52 | 63 | 0.001847 | 0.00046289 | 0 | 0 |  | 1 | TRUE | wye
48 | LV_363-36_0_3_load_53 | 64 | 0.0017438 | 0.00043703 | 0 | 0 |  | 1 | TRUE | wye
49 | LV_363-36_0_3_load_47 | 65 | 0.0019489 | 0.00048845 | 0 | 0 |  | 1 | TRUE | wye
50 | LV_363-36_0_3_load_48 | 66 | 0.0021687 | 0.00054353 | 0 | 0 |  | 1 | TRUE | wye
51 | LV_363-36_0_3_load_49 | 67 | 0.0016103 | 0.00040359 | 0 | 0 |  | 1 | TRUE | wye
52 | LV_363-36_0_3_load_67 | 71 | 0.00432 | 0.0010827 | 0 | 0 |  | 1 | TRUE | wye
53 | LV_363-36_0_3_load_76 | 72 | 0.0070892 | 0.0017767 | 0 | 0 |  | 1 | TRUE | wye

## ext_grid
| name | bus | vm_pu | va_degree | slack_weight | in_service
0 |  | 10 | 1 | 0 | 1 | TRUE

## line
| name | std_type | from_bus | to_bus | length_km | r_ohm_per_km | x_ohm_per_km | c_nf_per_km | g_us_per_km | max_i_ka | df | parallel | type | in_service
0 | LV_363-36_0_3_line_0 |  | 0 | 1 | 0.054892 | 0.125 | 0.08 | 261 | 0 | 0.364 | 1 | 1 | cs | TRUE
1 | LV_363-36_0_3_line_1 |  | 0 | 2 | 0.024658 | 0.125 | 0.08 | 261 | 0 | 0.364 | 1 | 1 | cs | TRUE
2 | LV_363-36_0_3_line_2 |  | 1 | 3 | 0.065845 | 0.125 | 0.08 | 261 | 0 | 0.364 | 1 | 1 | cs | TRUE
3 | LV_363-36_0_3_line_3 |  | 2 | 4 | 0.011586 | 0.125 | 0.08 | 261 | 0 | 0.364 | 1 | 1 | cs | TRUE
4 | LV_363-36_0_3_line_4 |  | 2 | 5 | 0.0125 | 0.125 | 0.08 | 261 | 0 | 0.364 | 1 | 1 | cs | TRUE
5 | LV_363-36_0_3_line_5 |  | 3 | 6 | 0.015701 | 0.125 | 0.08 | 261 | 0 | 0.364 | 1 | 1 | cs | TRUE
6 | LV_363-36_0_3_line_6 |  | 4 | 7 | 0.020697 | 0.125 | 0.08 | 261 | 0 | 0.364 | 1 | 1 | cs | TRUE
7 | LV_363-36_0_3_line_7 |  | 5 | 8 | 0.01835 | 0.125 | 0.08 | 261 | 0 | 0.364 | 1 | 1 | cs | TRUE
8 | LV_363-36_0_3_line_8 |  | 6 | 9 | 0.0014602 | 0.125 | 0.08 | 261 | 0 | 0.364 | 1 | 1 | cs | TRUE
9 | LV_363-36_0_3_line_9 |  | 7 | 10 | 0.021482 | 0.125 | 0.08 | 261 | 0 | 0.364 | 1 | 1 | cs | TRUE
10 | LV_363-36_0_3_line_10 |  | 9 | 11 | 0.016819 | 0.125 | 0.08 | 261 | 0 | 0.364 | 1 | 1 | cs | TRUE
11 | LV_363-36_0_3_line_11 |  | 10 | 21 | 0.045829 | 0.125 | 0.08 | 261 | 0 | 0.364 | 1 | 2 | cs | TRUE
12 | LV_363-36_0_3_line_12 |  | 11 | 12 | 0.011221 | 0.125 | 0.08 | 261 | 0 | 0.364 | 1 | 1 | cs | TRUE
13 | LV_363-36_0_3_line_13 |  | 12 | 18 | 0.02052 | 0.125 | 0.08 | 261 | 0 | 0.364 | 1 | 1 | cs | TRUE
14 | LV_363-36_0_3_line_14 |  | 13 | 14 | 0.0042755 | 0.125 | 0.08 | 261 | 0 | 0.364 | 1 | 1 | cs | TRUE
15 | LV_363-36_0_3_line_15 |  | 13 | 15 | 0.014541 | 0.125 | 0.08 | 261 | 0 | 0.364 | 1 | 1 | cs | TRUE
16 | LV_363-36_0_3_line_16 |  | 14 | 16 | 0.003848 | 0.125 | 0.08 | 261 | 0 | 0.364 | 1 | 1 | cs | TRUE
17 | LV_363-36_0_3_line_17 |  | 15 | 17 | 0.026278 | 0.125 | 0.08 | 261 | 0 | 0.364 | 1 | 1 | cs | TRUE
18 | LV_363-36_0_3_line_18 |  | 17 | 18 | 0.008788 | 0.125 | 0.08 | 261 | 0 | 0.364 | 1 | 1 | cs | TRUE
19 | LV_363-36_0_3_line_19 |  | 17 | 19 | 0.014659 | 0.125 | 0.08 | 261 | 0 | 0.364 | 1 | 1 | cs | TRUE
20 | LV_363-36_0_3_line_20 |  | 18 | 20 | 0.047252 | 0.125 | 0.08 | 261 | 0 | 0.364 | 1 | 1 | cs | TRUE
21 | LV_363-36_0_3_line_21 |  | 20 | 42 | 0.044189 | 0.125 | 0.08 | 261 | 0 | 0.364 | 1 | 1 | cs | TRUE
22 | LV_363-36_0_3_line_22 |  | 21 | 22 | 0.0066983 | 0.125 | 0.08 | 261 | 0 | 0.364 | 1 | 2 | cs | TRUE
23 | LV_363-36_0_3_line_23 |  | 22 | 23 | 0.007415 | 0.125 | 0.08 | 261 | 0 | 0.364 | 1 | 2 | cs | TRUE
24 | LV_363-36_0_3_line_24 |  | 23 | 24 | 0.016154 | 0.125 | 0.08 | 261 | 0 | 0.364 | 1 | 2 | cs | TRUE
25 | LV_363-36_0_3_line_25 |  | 24 | 34 | 0.028064 | 0.125 | 0.08 | 261 | 0 | 0.364 | 1 | 1 | cs | TRUE
26 | LV_363-36_0_3_line_26 |  | 24 | 32 | 0.012643 | 0.125 | 0.08 | 261 | 0 | 0.364 | 1 | 1 | cs | TRUE
27 | LV_363-36_0_3_line_27 |  | 25 | 26 | 0.019719 | 0.125 | 0.08 | 261 | 0 | 0.364 | 1 | 1 | cs | TRUE
28 | LV_363-36_0_3_line_28 |  | 26 | 30 | 0.0025787 | 0.125 | 0.08 | 261 | 0 | 0.364 | 1 | 1 | cs | TRUE
29 | LV_363-36_0_3_line_29 |  | 26 | 27 | 0.015646 | 0.125 | 0.08 | 261 | 0 | 0.364 | 1 | 1 | cs | TRUE
30 | LV_363-36_0_3_line_30 |  | 27 | 28 | 0.0091451 | 0.125 | 0.08 | 261 | 0 | 0.364 | 1 | 1 | cs | TRUE
31 | LV_363-36_0_3_line_31 |  | 28 | 29 | 0.0041941 | 0.125 | 0.08 | 261 | 0 | 0.364 | 1 | 1 | cs | TRUE
32 | LV_363-36_0_3_line_32 |  | 30 | 31 | 0.022579 | 0.125 | 0.08 | 261 | 0 | 0.364 | 1 | 1 | cs | TRUE
33 | LV_363-36_0_3_line_33 |  | 31 | 32 | 0.0074758 | 0.125 | 0.08 | 261 | 0 | 0.364 | 1 | 1 | cs | TRUE
34 | LV_363-36_0_3_line_34 |  | 32 | 33 | 0.0079772 | 0.125 | 0.08 | 261 | 0 | 0.364 | 1 | 1 | cs | TRUE
35 | LV_363-36_0_3_line_35 |  | 33 | 35 | 0.014396 | 0.125 | 0.08 | 261 | 0 | 0.364 | 1 | 1 | cs | TRUE
36 | LV_363-36_0_3_line_36 |  | 34 | 41 | 0.017181 | 0.125 | 0.08 | 261 | 0 | 0.364 | 1 | 1 | cs | TRUE
37 | LV_363-36_0_3_line_37 |  | 36 | 37 | 5.0738e-05 | 0.125 | 0.08 | 261 | 0 | 0.364 | 1 | 1 | cs | TRUE
38 | LV_363-36_0_3_line_38 |  | 37 | 66 | 5.356e-05 | 0.125 | 0.08 | 261 | 0 | 0.364 | 1 | 1 | cs | TRUE
39 | LV_363-36_0_3_line_39 |  | 38 | 39 | 0.0095987 | 0.125 | 0.08 | 261 | 0 | 0.364 | 1 | 1 | cs | TRUE
40 | LV_363-36_0_3_line_40 |  | 38 | 40 | 0.025843 | 0.125 | 0.08 | 261 | 0 | 0.364 | 1 | 1 | cs | TRUE
41 | LV_363-36_0_3_line_41 |  | 39 | 57 | 0.01713 | 0.125 | 0.08 | 261 | 0 | 0.364 | 1 | 1 | cs | TRUE
42 | LV_363-36_0_3_line_42 |  | 40 | 71 | 0.017071 | 0.125 | 0.08 | 261 | 0 | 0.364 | 1 | 1 | cs | TRUE
43 | LV_363-36_0_3_line_43 |  | 41 | 69 | 0.013211 | 0.125 | 0.08 | 261 | 0 | 0.364 | 1 | 1 | cs | TRUE
44 | LV_363-36_0_3_line_44 |  | 42 | 43 | 0.061938 | 0.125 | 0.08 | 261 | 0 | 0.364 | 1 | 1 | cs | TRUE
45 | LV_363-36_0_3_line_45 |  | 43 | 72 | 0.025678 | 0.125 | 0.08 | 261 | 0 | 0.364 | 1 | 1 | cs | TRUE
46 | LV_363-36_0_3_line_46 |  | 44 | 45 | 0.017591 | 0.125 | 0.08 | 261 | 0 | 0.364 | 1 | 1 | cs | TRUE
47 | LV_363-36_0_3_line_47 |  | 44 | 46 | 0.014737 | 0.125 | 0.08 | 261 | 0 | 0.364 | 1 | 1 | cs | TRUE
48 | LV_363-36_0_3_line_48 |  | 45 | 47 | 0.011556 | 0.125 | 0.08 | 261 | 0 | 0.364 | 1 | 1 | cs | TRUE
49 | LV_363-36_0_3_line_49 |  | 46 | 48 | 0.006307 | 0.125 | 0.08 | 261 | 0 | 0.364 | 1 | 1 | cs | TRUE
50 | LV_363-36_0_3_line_50 |  | 47 | 49 | 0.029031 | 0.125 | 0.08 | 261 | 0 | 0.364 | 1 | 1 | cs | TRUE
51 | LV_363-36_0_3_line_51 |  | 48 | 50 | 0.014127 | 0.125 | 0.08 | 261 | 0 | 0.364 | 1 | 1 | cs | TRUE
52 | LV_363-36_0_3_line_52 |  | 49 | 51 | 0.0020207 | 0.125 | 0.08 | 261 | 0 | 0.364 | 1 | 1 | cs | TRUE
53 | LV_363-36_0_3_line_53 |  | 50 | 52 | 0.0064437 | 0.125 | 0.08 | 261 | 0 | 0.364 | 1 | 1 | cs | TRUE
54 | LV_363-36_0_3_line_54 |  | 52 | 61 | 0.044334 | 0.125 | 0.08 | 261 | 0 | 0.364 | 1 | 1 | cs | TRUE
55 | LV_363-36_0_3_line_55 |  | 53 | 54 | 0.013035 | 0.125 | 0.08 | 261 | 0 | 0.364 | 1 | 1 | cs | TRUE
56 | LV_363-36_0_3_line_56 |  | 54 | 55 | 0.0203 | 0.125 | 0.08 | 261 | 0 | 0.364 | 1 | 1 | cs | TRUE
57 | LV_363-36_0_3_line_57 |  | 55 | 56 | 0.023506 | 0.125 | 0.08 | 261 | 0 | 0.364 | 1 | 1 | cs | TRUE
58 | LV_363-36_0_3_line_58 |  | 55 | 57 | 0.0063008 | 0.125 | 0.08 | 261 | 0 | 0.364 | 1 | 1 | cs | TRUE
59 | LV_363-36_0_3_line_59 |  | 58 | 59 | 0.019396 | 0.125 | 0.08 | 261 | 0 | 0.364 | 1 | 1 | cs | TRUE
60 | LV_363-36_0_3_line_60 |  | 58 | 60 | 8.2713e-05 | 0.125 | 0.08 | 261 | 0 | 0.364 | 1 | 1 | cs | TRUE
61 | LV_363-36_0_3_line_61 |  | 59 | 61 | 0.024547 | 0.125 | 0.08 | 261 | 0 | 0.364 | 1 | 1 | cs | TRUE
62 | LV_363-36_0_3_line_62 |  | 60 | 62 | 0.011648 | 0.125 | 0.08 | 261 | 0 | 0.364 | 1 | 1 | cs | TRUE
63 | LV_363-36_0_3_line_63 |  | 62 | 63 | 0.0066085 | 0.125 | 0.08 | 261 | 0 | 0.364 | 1 | 1 | cs | TRUE
64 | LV_363-36_0_3_line_64 |  | 63 | 64 | 0.00023976 | 0.125 | 0.08 | 261 | 0 | 0.364 | 1 | 1 | cs | TRUE
65 | LV_363-36_0_3_line_65 |  | 64 | 68 | 0.015329 | 0.125 | 0.08 | 261 | 0 | 0.364 | 1 | 1 | cs | TRUE
66 | LV_363-36_0_3_line_66 |  | 65 | 66 | 0.018504 | 0.125 | 0.08 | 261 | 0 | 0.364 | 1 | 1 | cs | TRUE
67 | LV_363-36_0_3_line_67 |  | 65 | 67 | 7.7737e-05 | 0.125 | 0.08 | 261 | 0 | 0.364 | 1 | 1 | cs | TRUE
68 | LV_363-36_0_3_line_68 |  | 67 | 68 | 0.0030808 | 0.125 | 0.08 | 261 | 0 | 0.364 | 1 | 1 | cs | TRUE
69 | LV_363-36_0_3_line_69 |  | 68 | 69 | 0.016019 | 0.125 | 0.08 | 261 | 0 | 0.364 | 1 | 1 | cs | TRUE
70 | LV_363-36_0_3_line_70 |  | 69 | 70 | 0.029366 | 0.125 | 0.08 | 261 | 0 | 0.364 | 1 | 1 | cs | TRUE
71 | LV_363-36_0_3_line_71 |  | 70 | 71 | 0.016219 | 0.125 | 0.08 | 261 | 0 | 0.364 | 1 | 1 | cs | TRUE

## trafo
| name | std_type | hv_bus | lv_bus | sn_mva | vn_hv_kv | vn_lv_kv | vk_percent | vkr_percent | pfe_kw | i0_percent | shift_degree | tap_side | tap_neutral | tap_min | tap_max | tap_step_percent | tap_step_degree | tap_pos | tap_phase_shifter | parallel | df | in_service
0 | LV_363-36_0_3_trafo_14 | 0.63 MVA 20/0.4 kV | 73 | 10 | 0.63 | 20 | 0.4 | 6 | 1.206 | 1.65 | 0.2619 | 150 | hv | 0 | -2 | 2 | 2.5 | 0 | 0 | FALSE | 1 | 1 | TRUE

## line_geodata
| x0 | y0 | x1 | y1 | x2 | y2 | x3 | y3 | x4 | y4
0 | 2603756.0202 | 1200007.3217 | 2603742.3872 | 1200005.4456 | 2603701.5499 | 1200000.5415
1 | 2603677.0683 | 1199997.6016 | 2603701.5499 | 1200000.5415
2 | 2603756.0202 | 1200007.3217 | 2603750.0504 | 1199985.1283 | 2603729.3256 | 1199947.6093
3 | 2603677.0683 | 1199997.6016 | 2603665.5661 | 1199996.2124
4 | 2603677.0683 | 1199997.6016 | 2603682.6394 | 1200008.7918
5 | 2603729.3256 | 1199947.6093 | 2603725.755 | 1199941.1453 | 2603721.417 | 1199934.0503
6 | 2603645.0182 | 1199993.7306 | 2603665.5661 | 1199996.2124
7 | 2603690.8174 | 1200025.2183 | 2603682.6394 | 1200008.7918
8 | 2603721.417 | 1199934.0503 | 2603720.6553 | 1199932.8046
9 | 2603645.0182 | 1199993.7306 | 2603637.0136 | 1199992.7638 | 2603623.62 | 1199991.9359
10 | 2603720.6553 | 1199932.8046 | 2603711.8817 | 1199918.455
11 | 2603577.8974 | 1199993.6609 | 2603594.1626 | 1199992.0936 | 2603614.3137 | 1199991.3607 | 2603623.62 | 1199991.9359
12 | 2603705.8763 | 1199908.989 | 2603706.7498 | 1199910.0615 | 2603711.8817 | 1199918.455
13 | 2603689.156 | 1199898.8559 | 2603692.8862 | 1199898.8915 | 2603697.468 | 1199900.7175 | 2603702.3834 | 1199904.7004 | 2603705.8763 | 1199908.989
14 | 2603644.3505 | 1199919.6402 | 2603644.1599 | 1199919.74 | 2603640.3681 | 1199920.7939 | 2603640.2493 | 1199920.7558
15 | 2603644.3505 | 1199919.6402 | 2603657.2329 | 1199912.8959
16 | 2603640.2493 | 1199920.7558 | 2603636.5853 | 1199919.5799
17 | 2603680.7197 | 1199901.1965 | 2603677.6511 | 1199902.2063 | 2603657.2329 | 1199912.8959
18 | 2603680.7197 | 1199901.1965 | 2603687.9227 | 1199898.8441 | 2603689.156 | 1199898.8559
19 | 2603680.7197 | 1199901.1965 | 2603687.9392 | 1199913.955
20 | 2603689.156 | 1199898.8559 | 2603686.1918 | 1199890.9165 | 2603687.0304 | 1199889.0494 | 2603698.5613 | 1199880.4295 | 2603716.97 | 1199867.7837
21 | 2603749.7287 | 1199840.0614 | 2603726.9256 | 1199856.8786 | 2603726.291 | 1199861.3806 | 2603716.97 | 1199867.7837
22 | 2603571.2348 | 1199994.3507 | 2603575.9294 | 1199993.8505 | 2603577.8974 | 1199993.6609
23 | 2603563.8615 | 1199995.1363 | 2603571.2348 | 1199994.3507
24 | 2603547.7915 | 1199996.7801 | 2603556.8358 | 1199995.8849 | 2603563.8615 | 1199995.1363
25 | 2603547.7915 | 1199996.7801 | 2603542.6017 | 1200006.5156 | 2603541.0389 | 1200023.4749
26 | 2603547.7915 | 1199996.7801 | 2603544.1421 | 1199988.7292 | 2603542.8805 | 1199985.1376
27 | 2603571.1905 | 1199974.4595 | 2603564.3425 | 1199955.9679
28 | 2603571.1905 | 1199974.4595 | 2603568.627 | 1199974.7391
29 | 2603571.1905 | 1199974.4595 | 2603586.745 | 1199972.7704
30 | 2603586.745 | 1199972.7704 | 2603595.8366 | 1199971.7832
31 | 2603600.0062 | 1199971.3304 | 2603595.8366 | 1199971.7832
32 | 2603547.1914 | 1199981.5382 | 2603564.8031 | 1199975.1562 | 2603568.627 | 1199974.7391
33 | 2603547.1914 | 1199981.5382 | 2603547.8981 | 1199983.6731 | 2603542.8805 | 1199985.1376
34 | 2603542.8805 | 1199985.1376 | 2603540.2392 | 1199977.6104
35 | 2603536.0535 | 1199963.9034 | 2603536.2305 | 1199966.1792 | 2603537.7809 | 1199970.6047 | 2603540.2392 | 1199977.6104
36 | 2603539.4625 | 1200040.5833 | 2603541.0389 | 1200023.4749
37 | 2603552.7475 | 1200029.3259 | 2603552.7423 | 1200029.2755
38 | 2603552.7531 | 1200029.3792 | 2603552.7475 | 1200029.3259
39 | 2603513.4167 | 1200003.4971 | 2603504.0068 | 1200005.3914
40 | 2603513.4167 | 1200003.4971 | 2603511.225 | 1200015.4134 | 2603509.485 | 1200029.0295
41 | 2603487.2135 | 1200008.7719 | 2603504.0068 | 1200005.3914
42 | 2603507.321 | 1200045.9628 | 2603509.485 | 1200029.0295
43 | 2603538.2503 | 1200053.7384 | 2603539.4625 | 1200040.5833
44 | 2603749.7287 | 1199840.0614 | 2603766.0405 | 1199856.2913 | 2603769.8663 | 1199861.7076 | 2603792.8275 | 1199884.5341
45 | 2603792.8275 | 1199884.5341 | 2603782.6043 | 1199895.567 | 2603773.6177 | 1199901.3312
46 | 2603616.2792 | 1200087.0715 | 2603632.315 | 1200079.8398
47 | 2603620.1414 | 1200099.6667 | 2603614.7589 | 1200087.7571 | 2603616.2792 | 1200087.0715
48 | 2603642.8489 | 1200075.0893 | 2603632.315 | 1200079.8398
49 | 2603620.1414 | 1200099.6667 | 2603614.1492 | 1200101.6865
50 | 2603642.8489 | 1200075.0893 | 2603631.2177 | 1200048.4903
51 | 2603614.1492 | 1200101.6865 | 2603609.3829 | 1200103.2956 | 2603601.1558 | 1200107.1752
52 | 2603631.2177 | 1200048.4903 | 2603631.2177 | 1200048.4903 | 2603633.0503 | 1200047.6389
53 | 2603601.1558 | 1200107.1752 | 2603595.3277 | 1200109.9235
54 | 2603555.2281 | 1200128.8331 | 2603595.3277 | 1200109.9235
55 | 2603449.8994 | 1200020.8977 | 2603450.6262 | 1200020.2591 | 2603457.1219 | 1200016.383 | 2603461.3107 | 1200014.7307
56 | 2603481.0366 | 1200010.0154 | 2603462.8631 | 1200014.1183 | 2603461.3107 | 1200014.7307
57 | 2603481.0366 | 1200010.0154 | 2603478.5735 | 1200033.3917
58 | 2603481.0366 | 1200010.0154 | 2603487.2135 | 1200008.7719
59 | 2603554.5902 | 1200084.8947 | 2603554.8717 | 1200104.2884
60 | 2603554.5902 | 1200084.8947 | 2603554.589 | 1200084.812
61 | 2603555.2281 | 1200128.8331 | 2603554.8717 | 1200104.2884
62 | 2603554.4199 | 1200073.1657 | 2603554.589 | 1200084.812
63 | 2603554.3239 | 1200066.5578 | 2603554.4199 | 1200073.1657
64 | 2603554.3239 | 1200066.5578 | 2603554.3204 | 1200066.3181
65 | 2603554.0783 | 1200050.9906 | 2603554.306 | 1200065.3207 | 2603554.3204 | 1200066.3181
66 | 2603553.9558 | 1200047.8344 | 2603553.5308 | 1200036.8938 | 2603552.7531 | 1200029.3792
67 | 2603553.9588 | 1200047.9121 | 2603553.9558 | 1200047.8344
68 | 2603554.0783 | 1200050.9906 | 2603553.9588 | 1200047.9121
69 | 2603538.2503 | 1200053.7384 | 2603554.0783 | 1200050.9906
70 | 2603538.2503 | 1200053.7384 | 2603516.5217 | 1200057.9059 | 2603513.0496 | 1200059.2157 | 2603510.148 | 1200061.3596
71 | 2603510.148 | 1200061.3596 | 2603507.3266 | 1200056.4331 | 2603506.7133 | 1200050.7186 | 2603507.321 | 1200045.9628

## bus_geodata
| x | y | coords
0 | 2603701.5499 | 1200000.5415
1 | 2603756.0202 | 1200007.3217
2 | 2603677.0683 | 1199997.6016
3 | 2603729.3256 | 1199947.6093
4 | 2603665.5661 | 1199996.2124
5 | 2603682.6394 | 1200008.7918
6 | 2603721.417 | 1199934.0503
7 | 2603645.0182 | 1199993.7306
8 | 2603690.8174 | 1200025.2183
9 | 2603720.6553 | 1199932.8046
10 | 2603623.62 | 1199991.9359
11 | 2603711.8817 | 1199918.455
12 | 2603705.8763 | 1199908.989
13 | 2603644.3505 | 1199919.6402
14 | 2603640.2493 | 1199920.7558
15 | 2603657.2329 | 1199912.8959
16 | 2603636.5853 | 1199919.5799
17 | 2603680.7197 | 1199901.1965
18 | 2603689.156 | 1199898.8559
19 | 2603687.9392 | 1199913.955
20 | 2603716.97 | 1199867.7837
21 | 2603577.8974 | 1199993.6609
22 | 2603571.2348 | 1199994.3507
23 | 2603563.8615 | 1199995.1363
24 | 2603547.7915 | 1199996.7801
25 | 2603564.3425 | 1199955.9679
26 | 2603571.1905 | 1199974.4595
27 | 2603586.745 | 1199972.7704
28 | 2603595.8366 | 1199971.7832
29 | 2603600.0062 | 1199971.3304
30 | 2603568.627 | 1199974.7391
31 | 2603547.1914 | 1199981.5382
32 | 2603542.8805 | 1199985.1376
33 | 2603540.2392 | 1199977.6104
34 | 2603541.0389 | 1200023.4749
35 | 2603536.0535 | 1199963.9034
36 | 2603552.7423 | 1200029.2755
37 | 2603552.7475 | 1200029.3259
38 | 2603513.4167 | 1200003.4971
39 | 2603504.0068 | 1200005.3914
40 | 2603509.485 | 1200029.0295
41 | 2603539.4625 | 1200040.5833
42 | 2603749.7287 | 1199840.0614
43 | 2603792.8275 | 1199884.5341
44 | 2603616.2792 | 1200087.0715
45 | 2603632.315 | 1200079.8398
46 | 2603620.1414 | 1200099.6667
47 | 2603642.8489 | 1200075.0893
48 | 2603614.1492 | 1200101.6865
49 | 2603631.2177 | 1200048.4903
50 | 2603601.1558 | 1200107.1752
51 | 2603633.0503 | 1200047.6389
52 | 2603595.3277 | 1200109.9235
53 | 2603449.8994 | 1200020.8977
54 | 2603461.3107 | 1200014.7307
55 | 2603481.0366 | 1200010.0154
56 | 2603478.5735 | 1200033.3917
57 | 2603487.2135 | 1200008.7719
58 | 2603554.5902 | 1200084.8947
59 | 2603554.8717 | 1200104.2884
60 | 2603554.589 | 1200084.812
61 | 2603555.2281 | 1200128.8331
62 | 2603554.4199 | 1200073.1657
63 | 2603554.3239 | 1200066.5578
64 | 2603554.3204 | 1200066.3181
65 | 2603553.9558 | 1200047.8344
66 | 2603552.7531 | 1200029.3792
67 | 2603553.9588 | 1200047.9121
68 | 2603554.0783 | 1200050.9906
69 | 2603538.2503 | 1200053.7384
70 | 2603510.148 | 1200061.3596
71 | 2603507.321 | 1200045.9628
72 | 2603773.6177 | 1199901.3312
73 | 2603677.0683 | 1199997.6016

## line_std_types
| c_nf_per_km | r_ohm_per_km | x_ohm_per_km | max_i_ka | type | q_mm2 | alpha | voltage_rating
NAYY 4x50 SE | 210 | 0.642 | 0.083 | 0.142 | cs | 50 | 0.00403 | LV
NAYY 4x120 SE | 264 | 0.225 | 0.08 | 0.242 | cs | 120 | 0.00403 | LV
NAYY 4x150 SE | 261 | 0.208 | 0.08 | 0.27 | cs | 150 | 0.00403 | LV
NA2XS2Y 1x95 RM/25 12/20 kV | 216 | 0.313 | 0.132 | 0.252 | cs | 95 | 0.00403 | MV
NA2XS2Y 1x185 RM/25 12/20 kV | 273 | 0.161 | 0.117 | 0.362 | cs | 185 | 0.00403 | MV
NA2XS2Y 1x240 RM/25 12/20 kV | 304 | 0.122 | 0.112 | 0.421 | cs | 240 | 0.00403 | MV
NA2XS2Y 1x95 RM/25 6/10 kV | 315 | 0.313 | 0.123 | 0.249 | cs | 95 | 0.00403 | MV
NA2XS2Y 1x185 RM/25 6/10 kV | 406 | 0.161 | 0.11 | 0.358 | cs | 185 | 0.00403 | MV
NA2XS2Y 1x240 RM/25 6/10 kV | 456 | 0.122 | 0.105 | 0.416 | cs | 240 | 0.00403 | MV
NA2XS2Y 1x150 RM/25 12/20 kV | 250 | 0.206 | 0.116 | 0.319 | cs | 150 | 0.00403 | MV
NA2XS2Y 1x120 RM/25 12/20 kV | 230 | 0.253 | 0.119 | 0.283 | cs | 120 | 0.00403 | MV
NA2XS2Y 1x70 RM/25 12/20 kV | 190 | 0.443 | 0.132 | 0.22 | cs | 70 | 0.00403 | MV
NA2XS2Y 1x150 RM/25 6/10 kV | 360 | 0.206 | 0.11 | 0.315 | cs | 150 | 0.00403 | MV
NA2XS2Y 1x120 RM/25 6/10 kV | 340 | 0.253 | 0.113 | 0.28 | cs | 120 | 0.00403 | MV
NA2XS2Y 1x70 RM/25 6/10 kV | 280 | 0.443 | 0.123 | 0.217 | cs | 70 | 0.00403 | MV
N2XS(FL)2Y 1x120 RM/35 64/110 kV | 112 | 0.153 | 0.166 | 0.366 | cs | 120 | 0.00393 | HV
N2XS(FL)2Y 1x185 RM/35 64/110 kV | 125 | 0.099 | 0.156 | 0.457 | cs | 185 | 0.00393 | HV
N2XS(FL)2Y 1x240 RM/35 64/110 kV | 135 | 0.075 | 0.149 | 0.526 | cs | 240 | 0.00393 | HV
N2XS(FL)2Y 1x300 RM/35 64/110 kV | 144 | 0.06 | 0.144 | 0.588 | cs | 300 | 0.00393 | HV
15-AL1/3-ST1A 0.4 | 11 | 1.8769 | 0.35 | 0.105 | ol | 16 | 0.00403 | LV
24-AL1/4-ST1A 0.4 | 11.25 | 1.2012 | 0.335 | 0.14 | ol | 24 | 0.00403 | LV
48-AL1/8-ST1A 0.4 | 12.2 | 0.5939 | 0.3 | 0.21 | ol | 48 | 0.00403 | LV
94-AL1/15-ST1A 0.4 | 13.2 | 0.306 | 0.29 | 0.35 | ol | 94 | 0.00403 | LV
34-AL1/6-ST1A 10.0 | 9.7 | 0.8342 | 0.36 | 0.17 | ol | 34 | 0.00403 | MV
48-AL1/8-ST1A 10.0 | 10.1 | 0.5939 | 0.35 | 0.21 | ol | 48 | 0.00403 | MV
70-AL1/11-ST1A 10.0 | 10.4 | 0.4132 | 0.339 | 0.29 | ol | 70 | 0.00403 | MV
94-AL1/15-ST1A 10.0 | 10.75 | 0.306 | 0.33 | 0.35 | ol | 94 | 0.00403 | MV
122-AL1/20-ST1A 10.0 | 11.1 | 0.2376 | 0.323 | 0.41 | ol | 122 | 0.00403 | MV
149-AL1/24-ST1A 10.0 | 11.25 | 0.194 | 0.315 | 0.47 | ol | 149 | 0.00403 | MV
34-AL1/6-ST1A 20.0 | 9.15 | 0.8342 | 0.382 | 0.17 | ol | 34 | 0.00403 | MV
48-AL1/8-ST1A 20.0 | 9.5 | 0.5939 | 0.372 | 0.21 | ol | 48 | 0.00403 | MV
70-AL1/11-ST1A 20.0 | 9.7 | 0.4132 | 0.36 | 0.29 | ol | 70 | 0.00403 | MV
94-AL1/15-ST1A 20.0 | 10 | 0.306 | 0.35 | 0.35 | ol | 94 | 0.00403 | MV
122-AL1/20-ST1A 20.0 | 10.3 | 0.2376 | 0.344 | 0.41 | ol | 122 | 0.00403 | MV
149-AL1/24-ST1A 20.0 | 10.5 | 0.194 | 0.337 | 0.47 | ol | 149 | 0.00403 | MV
184-AL1/30-ST1A 20.0 | 10.75 | 0.1571 | 0.33 | 0.535 | ol | 184 | 0.00403 | MV
243-AL1/39-ST1A 20.0 | 11 | 0.1188 | 0.32 | 0.645 | ol | 243 | 0.00403 | MV
48-AL1/8-ST1A 110.0 | 8 | 0.5939 | 0.46 | 0.21 | ol | 48 | 0.00403 | HV
70-AL1/11-ST1A 110.0 | 8.4 | 0.4132 | 0.45 | 0.29 | ol | 70 | 0.00403 | HV
94-AL1/15-ST1A 110.0 | 8.65 | 0.306 | 0.44 | 0.35 | ol | 94 | 0.00403 | HV
122-AL1/20-ST1A 110.0 | 8.5 | 0.2376 | 0.43 | 0.41 | ol | 122 | 0.00403 | HV
149-AL1/24-ST1A 110.0 | 8.75 | 0.194 | 0.41 | 0.47 | ol | 149 | 0.00403 | HV
184-AL1/30-ST1A 110.0 | 8.8 | 0.1571 | 0.4 | 0.535 | ol | 184 | 0.00403 | HV
243-AL1/39-ST1A 110.0 | 9 | 0.1188 | 0.39 | 0.645 | ol | 243 | 0.00403 | HV
305-AL1/39-ST1A 110.0 | 9.2 | 0.0949 | 0.38 | 0.74 | ol | 305 | 0.00403 | HV
490-AL1/64-ST1A 110.0 | 9.75 | 0.059 | 0.37 | 0.96 | ol | 490 | 0.00403 | HV
679-AL1/86-ST1A 110.0 | 9.95 | 0.042 | 0.36 | 1.15 | ol | 679 | 0.00403 | HV
490-AL1/64-ST1A 220.0 | 10 | 0.059 | 0.285 | 0.96 | ol | 490 | 0.00403 | HV
679-AL1/86-ST1A 220.0 | 11.7 | 0.042 | 0.275 | 1.15 | ol | 679 | 0.00403 | HV
490-AL1/64-ST1A 380.0 | 11 | 0.059 | 0.253 | 0.96 | ol | 490 | 0.00403 | HV
679-AL1/86-ST1A 380.0 | 14.6 | 0.042 | 0.25 | 1.15 | ol | 679 | 0.00403 | HV

## trafo_std_types
| i0_percent | pfe_kw | vkr_percent | sn_mva | vn_lv_kv | vn_hv_kv | vk_percent | shift_degree | vector_group | tap_side | tap_neutral | tap_min | tap_max | tap_step_degree | tap_step_percent | tap_phase_shifter
160 MVA 380/110 kV | 0.06 | 60 | 0.25 | 160 | 110 | 380 | 12.2 | 0 | Yy0 | hv | 0 | -9 | 9 | 0 | 1.5 | FALSE
100 MVA 220/110 kV | 0.06 | 55 | 0.26 | 100 | 110 | 220 | 12 | 0 | Yy0 | hv | 0 | -9 | 9 | 0 | 1.5 | FALSE
63 MVA 110/20 kV | 0.04 | 22 | 0.32 | 63 | 20 | 110 | 18 | 150 | YNd5 | hv | 0 | -9 | 9 | 0 | 1.5 | FALSE
40 MVA 110/20 kV | 0.05 | 18 | 0.34 | 40 | 20 | 110 | 16.2 | 150 | YNd5 | hv | 0 | -9 | 9 | 0 | 1.5 | FALSE
25 MVA 110/20 kV | 0.07 | 14 | 0.41 | 25 | 20 | 110 | 12 | 150 | YNd5 | hv | 0 | -9 | 9 | 0 | 1.5 | FALSE
63 MVA 110/10 kV | 0.04 | 22 | 0.32 | 63 | 10 | 110 | 18 | 150 | YNd5 | hv | 0 | -9 | 9 | 0 | 1.5 | FALSE
40 MVA 110/10 kV | 0.05 | 18 | 0.34 | 40 | 10 | 110 | 16.2 | 150 | YNd5 | hv | 0 | -9 | 9 | 0 | 1.5 | FALSE
25 MVA 110/10 kV | 0.07 | 14 | 0.41 | 25 | 10 | 110 | 12 | 150 | YNd5 | hv | 0 | -9 | 9 | 0 | 1.5 | FALSE
0.25 MVA 20/0.4 kV | 0.32 | 0.8 | 1.44 | 0.25 | 0.4 | 20 | 6 | 150 | Yzn5 | hv | 0 | -2 | 2 | 0 | 2.5 | FALSE
0.4 MVA 20/0.4 kV | 0.3375 | 1.35 | 1.425 | 0.4 | 0.4 | 20 | 6 | 150 | Dyn5 | hv | 0 | -2 | 2 | 0 | 2.5 | FALSE
0.63 MVA 20/0.4 kV | 0.2619 | 1.65 | 1.206 | 0.63 | 0.4 | 20 | 6 | 150 | Dyn5 | hv | 0 | -2 | 2 | 0 | 2.5 | FALSE
0.25 MVA 10/0.4 kV | 0.24 | 0.6 | 1.2 | 0.25 | 0.4 | 10 | 4 | 150 | Dyn5 | hv | 0 | -2 | 2 | 0 | 2.5 | FALSE
0.4 MVA 10/0.4 kV | 0.2375 | 0.95 | 1.325 | 0.4 | 0.4 | 10 | 4 | 150 | Dyn5 | hv | 0 | -2 | 2 | 0 | 2.5 | FALSE
0.63 MVA 10/0.4 kV | 0.1873 | 1.18 | 1.0794 | 0.63 | 0.4 | 10 | 4 | 150 | Dyn5 | hv | 0 | -2 | 2 | 0 | 2.5 | FALSE

## trafo3w_std_types
| sn_hv_mva | sn_mv_mva | sn_lv_mva | vn_hv_kv | vn_mv_kv | vn_lv_kv | vk_hv_percent | vk_mv_percent | vk_lv_percent | vkr_hv_percent | vkr_mv_percent | vkr_lv_percent | pfe_kw | i0_percent | shift_mv_degree | shift_lv_degree | vector_group | tap_side | tap_neutral | tap_min | tap_max | tap_step_percent
63/25/38 MVA 110/20/10 kV | 63 | 25 | 38 | 110 | 20 | 10 | 10.4 | 10.4 | 10.4 | 0.28 | 0.32 | 0.35 | 35 | 0.89 | 0 | 0 | YN0yn0yn0 | hv | 0 | -10 | 10 | 1.2
63/25/38 MVA 110/10/10 kV | 63 | 25 | 38 | 110 | 10 | 10 | 10.4 | 10.4 | 10.4 | 0.28 | 0.32 | 0.35 | 35 | 0.89 | 0 | 0 | YN0yn0yn0 | hv | 0 | -10 | 10 | 1.2

## fuse_std_types
| fuse_type | i_rated_a | t_avg | t_min | t_total | x_avg | x_min | x_total
HV 100A | HV 100A | 100 | 0 | [10.0, 3.64, 0.854, 0.281, 0.1, 0.0531, 0.022, 0.01] | [10.0, 4.267, 1.21, 0.403, 0.1, 0.058, 0.022, 0.01] | 0 | [300.0, 350.0, 450.0, 550.0, 700.0, 850.0, 1200.0, 1752.0] | [600.0, 700.0, 900.0, 1150.0, 1665.0, 2000.0, 3000.0, 4313.0]
HV 10A | HV 10A | 10 | 0 | [10.0, 1675.0, 0.344, 0.156, 0.1, 0.0417, 0.0171, 0.01] | [10.0, 1.3, 0.3, 0.155, 0.1, 0.0555, 0.023, 0.01] | 0 | [30.0, 32.0, 35.0, 37.0, 39.0, 50.0, 70.0, 88.0] | [60.0, 70.0, 80.0, 87.0, 94.0, 110.0, 150.0, 216.0]
HV 125A | HV 125A | 125 | 0 | [10.0, 1.82, 0.344, 0.1, 0.0467, 0.0269, 0.01] | [10.0, 2.478, 0.426, 0.1, 0.0427, 0.0211, 0.01] | 0 | [375.0, 500.0, 700.0, 925.0, 1200.0, 1500.0, 2341.0] | [750.0, 1000.0, 1500.0, 2200.0, 3000.0, 4000.0, 5765.0]
HV 160A | HV 160A | 160 | 0 | [10.0, 4.15, 1.03, 0.198, 0.1, 0.051, 0.0172, 0.01] | [10.0, 2.3, 0.734, 0.274, 0.1, 0.046, 0.0177, 0.01] | 0 | [480.0, 550.0, 700.0, 1000.0, 1260.0, 1600.0, 2500.0, 3227.0] | [960.0, 1300.0, 1700.0, 2200.0, 2996.0, 4000.0, 6000.0, 7946.0]
HV 16A | HV 16A | 16 | 0 | [10.0, 0.352, 0.164, 0.1, 0.0649, 0.0342, 0.01] | [10.0, 2.34, 0.722, 0.181, 0.1, 0.055, 0.0296, 0.01] | 0 | [48.0, 60.0, 65.0, 71.0, 80.0, 100.0, 162.0] | [96.0, 110.0, 125.0, 150.0, 168.0, 200.0, 250.0, 398.0]
HV 200A | HV 200A | 200 | 0 | [10.0, 4.267, 1.21, 0.403, 0.1, 0.058, 0.022, 0.01] | [10.0, 3.73, 1.654, 0.328, 0.1, 0.0531, 0.019, 0.01] | 0 | [600.0, 700.0, 900.0, 1150.0, 1665.0, 2000.0, 3000.0, 4313.0] | [1200.0, 1500.0, 1800.0, 2700.0, 3960.0, 5000.0, 7500.0, 10620.0]
HV 20A | HV 20A | 20 | 0 | [10.0, 1.3, 0.3, 0.155, 0.1, 0.0555, 0.023, 0.01] | [10.0, 1.3, 0.161, 0.1, 0.0611, 0.0399, 0.0141, 0.01] | 0 | [60.0, 70.0, 80.0, 87.0, 94.0, 110.0, 150.0, 216.0] | [120.0, 150.0, 200.0, 223.0, 260.0, 300.0, 450.0, 532.0]
HV 25A | HV 25A | 25 | 0 | [10.0, 2.512, 0.833, 0.299, 0.1, 0.0372, 0.0223, 0.01] | [10.0, 3.125, 0.597, 0.198, 0.1, 0.0378, 0.022, 0.01] | 0 | [75.0, 82.0, 90.0, 100.0, 124.0, 170.0, 200.0, 289.0] | [150.0, 170.0, 210.0, 250.0, 294.0, 400.0, 500.0, 711.0]
HV 31.5A | HV 31.5A | 31.5 | 0 | [10.0, 2.34, 0.722, 0.181, 0.1, 0.055, 0.0296, 0.01] | [10.0, 2.84, 0.368, 0.164, 0.1, 0.0621, 0.0378, 0.0195, 0.01] | 0 | [95.0, 110.0, 125.0, 150.0, 165.0, 200.0, 250.0, 390.0] | [189.0, 220.0, 300.0, 350.0, 393.0, 450.0, 530.0, 700.0, 960.0]
HV 40A | HV 40A | 40 | 0 | [10.0, 1.3, 0.161, 0.1, 0.0611, 0.0399, 0.0141, 0.01] | [10.0, 2.05, 0.369, 0.198, 0.1, 0.051, 0.0298, 0.01] | 0 | [120.0, 150.0, 200.0, 223.0, 260.0, 300.0, 450.0, 532.0] | [240.0, 300.0, 400.0, 450.0, 530.0, 650.0, 800.0, 1311.0]
HV 50A | HV 50A | 50 | 0 | [10.0, 3.215, 0.597, 0.198, 0.1, 0.0378, 0.022, 0.01] | [10.0, 3.64, 0.854, 0.281, 0.1, 0.0531, 0.022, 0.01] | 0 | [150.0, 170.0, 210.0, 250.0, 294.0, 400.0, 500.0, 711.0] | [300.0, 350.0, 450.0, 550.0, 700.0, 850.0, 1200.0, 1752.0]
HV 6.3A | HV 6.3A | 6.3 | 0 | [10.0, 1.39, 0.344, 0.168, 0.1, 0.056, 0.0263, 0.01] | [10.0, 1.711, 0.516, 0.198, 0.1, 0.0634, 0.0303, 0.01] | 0 | [19.0, 19.5, 20.4, 20.8, 22.0, 25.0, 32.0, 48.0] | [38.0, 40.0, 43.0, 48.0, 53.0, 60.0, 75.0, 118.0]
HV 63A | HV 63A | 63 | 0 | [10.0, 2.84, 0.368, 0.164, 0.1, 0.0621, 0.0378, 0.0195, 0.01] | [10.0, 1.82, 0.344, 0.1, 0.0467, 0.0269, 0.01] | 0 | [189.0, 220.0, 300.0, 350.0, 393.0, 450.0, 530.0, 700.0, 961.0] | [378.0, 500.0, 700.0, 934.0, 1200.0, 1500.0, 2366.0]
HV 80A | HV 80A | 80 | 0 | [10.0, 2.05, 0.369, 0.198, 0.1, 0.051, 0.0298, 0.01] | [10.0, 4.15, 1.03, 0.198, 0.1, 0.051, 0.0172, 0.01] | 0 | [240.0, 300.0, 400.0, 450.0, 530.0, 650.0, 800.0, 1311.0] | [480.0, 550.0, 700.0, 1000.0, 1260.0, 1600.0, 2500.0, 3227.0]
Siemens NH-1-100 | Siemens NH-1-100 | 100 | [5400.0, 2000.0, 400.0, 20.0, 1.0, 0.2, 0.012, 0.004] | 0 | 0 | [150.0, 190.0, 250.0, 430.0, 900.0, 1250.0, 2700.0, 3600.0] | 0 | 0
Siemens NH-1-125 | Siemens NH-1-125 | 125 | [4800.0, 120.0, 7.0, 0.1, 0.004] | 0 | 0 | [180.0, 400.0, 740.0, 2000.0, 4250.0] | 0 | 0
Siemens NH-1-16 | Siemens NH-1-16 | 16 | [4000.0, 400.0, 2.0, 0.1, 0.04, 0.01] | 0 | 0 | [26.0, 35.0, 75.0, 150.0, 200.0, 300.0] | 0 | 0
Siemens NH-1-160 | Siemens NH-1-160 | 160 | [4800.0, 120.0, 7.0, 0.1, 0.004] | 0 | 0 | [210.0, 500.0, 900.0, 2300.0, 5000.0] | 0 | 0
Siemens NH-1-25 | Siemens NH-1-25 | 25 | [4000.0, 1000.0, 10.0, 0.2, 0.02, 0.01] | 0 | 0 | [40.0, 50.0, 100.0, 210.0, 400.0, 500.0] | 0 | 0
Siemens NH-1-50 | Siemens NH-1-50 | 50 | [4000.0, 40.0, 4.0, 1.0, 0.02, 0.01] | 0 | 0 | [86.0, 200.0, 300.0, 400.0, 1000.0, 1280.0] | 0 | 0
Siemens NH-1-63 | Siemens NH-1-63 | 63 | [4000.0, 100.0, 10.0, 2.0, 0.04, 0.01] | 0 | 0 | [100.0, 200.0, 300.0, 400.0, 1000.0, 1500.0] | 0 | 0
Siemens NH-1-80 | Siemens NH-1-80 | 80 | [4800.0, 120.0, 7.0, 0.1, 0.01] | 0 | 0 | [150.58, 250.0, 450.0, 1150.0, 2470.0] | 0 | 0
Siemens NH-2-1000 | Siemens NH-2-1000 | 1000 | [4800.0, 120.0, 7.0, 0.1, 0.004] | 0 | 0 | [1900.0, 3500.0, 8400.0, 24000.0, 52000.0] | 0 | 0
Siemens NH-2-200 | Siemens NH-2-200 | 200 | [4800.0, 120.0, 7.0, 0.1, 0.004] | 0 | 0 | [280.0, 650.0, 1200.0, 3000.0, 7000.0] | 0 | 0
Siemens NH-2-224 | Siemens NH-2-224 | 224 | [4800.0, 120.0, 7.0, 0.2, 0.04, 0.004] | 0 | 0 | [400.0, 750.0, 1453.0, 3025.0, 4315.0, 7600.0] | 0 | 0
Siemens NH-2-250 | Siemens NH-2-250 | 250 | [4800.0, 120.0, 7.0, 0.1, 0.004] | 0 | 0 | [450.0, 800.0, 1650.0, 4000.0, 8500.0] | 0 | 0
Siemens NH-2-315 | Siemens NH-2-315 | 315 | [4800.0, 120.0, 7.0, 0.1, 0.004] | 0 | 0 | [550.0, 920.0, 1900.0, 5000.0, 11000.0] | 0 | 0
Siemens NH-2-355 | Siemens NH-2-355 | 355 | [4800.0, 120.0, 6.0, 0.1, 0.004] | 0 | 0 | [650.0, 1116.27, 2350.0, 5840.0, 12790.0] | 0 | 0
Siemens NH-2-400 | Siemens NH-2-400 | 400 | [4800.0, 120.0, 7.0, 0.1, 0.004] | 0 | 0 | [720.0, 1350.0, 2800.0, 6500.0, 15000.0] | 0 | 0
Siemens NH-2-425 | Siemens NH-2-425 | 425 | [4800.0, 120.0, 7.0, 0.1, 0.004] | 0 | 0 | [850.0, 1500.0, 3050.0, 7500.0, 16500.0] | 0 | 0
Siemens NH-2-630 | Siemens NH-2-630 | 630 | [4800.0, 120.0, 7.0, 0.1, 0.004] | 0 | 0 | [1200.0, 2000.0, 4800.0, 12000.0, 26000.0] | 0 | 0

## dtypes
| element | column | dtype
0 | bus | name | object
1 | bus | vn_kv | float64
2 | bus | type | object
3 | bus | zone | object
4 | bus | in_service | bool
5 | load | name | object
6 | load | bus | uint32
7 | load | p_mw | float64
8 | load | q_mvar | float64
9 | load | const_z_percent | float64
10 | load | const_i_percent | float64
11 | load | sn_mva | float64
12 | load | scaling | float64
13 | load | in_service | bool
14 | load | type | object
15 | ext_grid | name | object
16 | ext_grid | bus | uint32
17 | ext_grid | vm_pu | float64
18 | ext_grid | va_degree | float64
19 | ext_grid | slack_weight | float64
20 | ext_grid | in_service | bool
21 | line | name | object
22 | line | std_type | object
23 | line | from_bus | uint32
24 | line | to_bus | uint32
25 | line | length_km | float64
26 | line | r_ohm_per_km | float64
27 | line | x_ohm_per_km | float64
28 | line | c_nf_per_km | float64
29 | line | g_us_per_km | float64
30 | line | max_i_ka | float64
31 | line | df | float64
32 | line | parallel | uint32
33 | line | type | object
34 | line | in_service | bool
35 | trafo | name | object
36 | trafo | std_type | object
37 | trafo | hv_bus | uint32
38 | trafo | lv_bus | uint32
39 | trafo | sn_mva | float64
40 | trafo | vn_hv_kv | float64
41 | trafo | vn_lv_kv | float64
42 | trafo | vk_percent | float64
43 | trafo | vkr_percent | float64
44 | trafo | pfe_kw | float64
45 | trafo | i0_percent | float64
46 | trafo | shift_degree | float64
47 | trafo | tap_side | object
48 | trafo | tap_neutral | int32
49 | trafo | tap_min | int32
50 | trafo | tap_max | int32
51 | trafo | tap_step_percent | float64
52 | trafo | tap_step_degree | float64
53 | trafo | tap_pos | int32
54 | trafo | tap_phase_shifter | bool
55 | trafo | parallel | uint32
56 | trafo | df | float64
57 | trafo | in_service | bool
58 | line_geodata | coords | object
59 | bus_geodata | x | float64
60 | bus_geodata | y | float64
61 | bus_geodata | coords | object

## parameters
| version | format_version | converged | OPF_converged | name | f_hz | sn_mva
0 | 2.14.6 | 2.14.0 | FALSE | FALSE |  | 50 | 1