## bus
| name | vn_kv | type | zone | in_service
0 | bus_LV_363-37_0_4_node_0 | 0.4 | n |  | TRUE
1 | bus_LV_363-37_0_4_node_1 | 0.4 | n |  | TRUE
2 | bus_LV_363-37_0_4_node_2 | 0.4 | n |  | TRUE
3 | bus_LV_363-37_0_4_node_8 | 0.4 | n |  | TRUE
4 | bus_LV_363-37_0_4_node_9 | 0.4 | n |  | TRUE
5 | bus_LV_363-37_0_4_node_3 | 0.4 | n |  | TRUE
6 | bus_LV_363-37_0_4_node_4 | 0.4 | n |  | TRUE
7 | bus_LV_363-37_0_4_node_5 | 0.4 | n |  | TRUE
8 | bus_LV_363-37_0_4_node_14 | 0.4 | n |  | TRUE
9 | bus_LV_363-37_0_4_node_13 | 0.4 | n |  | TRUE
10 | bus_LV_363-37_0_4_node_46 | 0.4 | n |  | TRUE
11 | bus_LV_363-37_0_4_node_10 | 0.4 | n |  | TRUE
12 | bus_LV_363-37_0_4_node_11 | 0.4 | n |  | TRUE
13 | bus_LV_363-37_0_4_node_12 | 0.4 | n |  | TRUE
14 | bus_LV_363-37_0_4_node_40 | 0.4 | n |  | TRUE
15 | bus_LV_363-37_0_4_node_88 | 0.4 | n |  | TRUE
16 | bus_LV_363-37_0_4_node_41 | 0.4 | n |  | TRUE
17 | bus_LV_363-37_0_4_node_18 | 0.4 | n |  | TRUE
18 | bus_LV_363-37_0_4_node_47 | 0.4 | n |  | TRUE
19 | bus_LV_363-37_0_4_node_15 | 0.4 | n |  | TRUE
20 | bus_LV_363-37_0_4_node_16 | 0.4 | n |  | TRUE
21 | bus_LV_363-37_0_4_node_17 | 0.4 | n |  | TRUE
22 | bus_LV_363-37_0_4_node_19 | 0.4 | n |  | TRUE
23 | bus_LV_363-37_0_4_node_44 | 0.4 | n |  | TRUE
24 | bus_LV_363-37_0_4_node_45 | 0.4 | n |  | TRUE
25 | bus_LV_363-37_0_4_node_20 | 0.4 | n |  | TRUE
26 | bus_LV_363-37_0_4_node_21 | 0.4 | n |  | TRUE
27 | bus_LV_363-37_0_4_node_22 | 0.4 | n |  | TRUE
28 | bus_LV_363-37_0_4_node_24 | 0.4 | n |  | TRUE
29 | bus_LV_363-37_0_4_node_27 | 0.4 | n |  | TRUE
30 | bus_LV_363-37_0_4_node_28 | 0.4 | n |  | TRUE
31 | bus_LV_363-37_0_4_node_25 | 0.4 | n |  | TRUE
32 | bus_LV_363-37_0_4_node_60 | 0.4 | n |  | TRUE
33 | bus_LV_363-37_0_4_node_77 | 0.4 | n |  | TRUE
34 | bus_LV_363-37_0_4_node_26 | 0.4 | n |  | TRUE
35 | bus_LV_363-37_0_4_node_29 | 0.4 | n |  | TRUE
36 | bus_LV_363-37_0_4_node_30 | 0.4 | n |  | TRUE
37 | bus_LV_363-37_0_4_node_84 | 0.4 | n |  | TRUE
38 | bus_LV_363-37_0_4_node_61 | 0.4 | n |  | TRUE
39 | bus_LV_363-37_0_4_node_65 | 0.4 | n |  | TRUE
40 | bus_LV_363-37_0_4_node_85 | 0.4 | n |  | TRUE
41 | bus_LV_363-37_0_4_node_31 | 0.4 | n |  | TRUE
42 | bus_LV_363-37_0_4_node_32 | 0.4 | n |  | TRUE
43 | bus_LV_363-37_0_4_node_33 | 0.4 | n |  | TRUE
44 | bus_LV_363-37_0_4_node_66 | 0.4 | n |  | TRUE
45 | bus_LV_363-37_0_4_node_67 | 0.4 | n |  | TRUE
46 | bus_LV_363-37_0_4_node_34 | 0.4 | n |  | TRUE
47 | bus_LV_363-37_0_4_node_35 | 0.4 | n |  | TRUE
48 | bus_LV_363-37_0_4_node_37 | 0.4 | n |  | TRUE
49 | bus_LV_363-37_0_4_node_36 | 0.4 | n |  | TRUE
50 | bus_LV_363-37_0_4_node_38 | 0.4 | n |  | TRUE
51 | bus_LV_363-37_0_4_node_39 | 0.4 | n |  | TRUE
52 | bus_LV_363-37_0_4_node_75 | 0.4 | n |  | TRUE
53 | bus_LV_363-37_0_4_node_62 | 0.4 | n |  | TRUE
54 | bus_LV_363-37_0_4_node_76 | 0.4 | n |  | TRUE
55 | bus_LV_363-37_0_4_node_83 | 0.4 | n |  | TRUE
56 | bus_LV_363-37_0_4_node_89 | 0.4 | n |  | TRUE
57 | bus_LV_363-37_0_4_node_63 | 0.4 | n |  | TRUE
58 | bus_LV_363-37_0_4_node_42 | 0.4 | n |  | TRUE
59 | bus_LV_363-37_0_4_node_43 | 0.4 | n |  | TRUE
60 | bus_LV_363-37_0_4_node_59 | 0.4 | n |  | TRUE
61 | bus_LV_363-37_0_4_node_86 | 0.4 | n |  | TRUE
62 | bus_LV_363-37_0_4_node_48 | 0.4 | n |  | TRUE
63 | bus_LV_363-37_0_4_node_80 | 0.4 | n |  | TRUE
64 | bus_LV_363-37_0_4_node_57 | 0.4 | n |  | TRUE
65 | bus_LV_363-37_0_4_node_54 | 0.4 | n |  | TRUE
66 | bus_LV_363-37_0_4_node_87 | 0.4 | n |  | TRUE
67 | bus_LV_363-37_0_4_node_82 | 0.4 | n |  | TRUE
68 | bus_LV_363-37_0_4_node_55 | 0.4 | n |  | TRUE
69 | bus_LV_363-37_0_4_node_58 | 0.4 | n |  | TRUE
70 | bus_LV_363-37_0_4_node_49 | 0.4 | n |  | TRUE
71 | bus_LV_363-37_0_4_node_50 | 0.4 | n |  | TRUE
72 | bus_LV_363-37_0_4_node_51 | 0.4 | n |  | TRUE
73 | bus_LV_363-37_0_4_node_52 | 0.4 | n |  | TRUE
74 | bus_LV_363-37_0_4_node_53 | 0.4 | n |  | TRUE
75 | bus_LV_363-37_0_4_node_79 | 0.4 | n |  | TRUE
76 | bus_LV_363-37_0_4_node_74 | 0.4 | n |  | TRUE
77 | bus_LV_363-37_0_4_node_56 | 0.4 | n |  | TRUE
78 | bus_LV_363-37_0_4_node_90 | 0.4 | n |  | TRUE
79 | bus_LV_363-37_0_4_node_81 | 0.4 | n |  | TRUE
80 | bus_LV_363-37_0_4_node_64 | 0.4 | n |  | TRUE
81 | bus_LV_363-37_0_4_node_68 | 0.4 | n |  | TRUE
82 | bus_LV_363-37_0_4_node_70 | 0.4 | n |  | TRUE
83 | bus_LV_363-37_0_4_node_71 | 0.4 | n |  | TRUE
84 | bus_LV_363-37_0_4_node_72 | 0.4 | n |  | TRUE
85 | bus_LV_363-37_0_4_node_73 | 0.4 | n |  | TRUE
86 | bus_LV_363-37_0_4_node_78 | 0.4 | n |  | TRUE
87 | bus_MV_592_0_node_113 | 20 | n |  | TRUE

## load
| name | bus | p_mw | q_mvar | const_z_percent | const_i_percent | sn_mva | scaling | in_service | type
0 | LV_363-37_0_4_load_0 | 0 | 0.0001771 | 4.4384e-05 | 0 | 0 |  | 1 | TRUE | wye
1 | LV_363-37_0_4_load_1 | 1 | 0.00019025 | 4.7682e-05 | 0 | 0 |  | 1 | TRUE | wye
2 | LV_363-37_0_4_load_2 | 2 | 0.0003236 | 8.1102e-05 | 0 | 0 |  | 1 | TRUE | wye
3 | LV_363-37_0_4_load_8 | 3 | 0.0051653 | 0.0012946 | 0 | 0 |  | 1 | TRUE | wye
4 | LV_363-37_0_4_load_9 | 4 | 0.010568 | 0.0026487 | 0 | 0 |  | 1 | TRUE | wye
5 | LV_363-37_0_4_load_3 | 5 | 0.015436 | 0.0038685 | 0 | 0 |  | 1 | TRUE | wye
6 | LV_363-37_0_4_load_4 | 6 | 0.00078782 | 0.00019745 | 0 | 0 |  | 1 | TRUE | wye
7 | LV_363-37_0_4_load_13 | 9 | 0.023743 | 0.0059505 | 0 | 0 |  | 1 | TRUE | wye
8 | LV_363-37_0_4_load_46 | 10 | 0.0042647 | 0.0010688 | 0 | 0 |  | 1 | TRUE | wye
9 | LV_363-37_0_4_load_11 | 12 | 0.0026212 | 0.00065694 | 0 | 0 |  | 1 | TRUE | wye
10 | LV_363-37_0_4_load_12 | 13 | 0.0025036 | 0.00062746 | 0 | 0 |  | 1 | TRUE | wye
11 | LV_363-37_0_4_load_40 | 14 | 0.007854 | 0.0019684 | 0 | 0 |  | 1 | TRUE | wye
12 | LV_363-37_0_4_load_88 | 15 | 0.0051305 | 0.0012858 | 0 | 0 |  | 1 | TRUE | wye
13 | LV_363-37_0_4_load_47 | 18 | 0.018029 | 0.0045186 | 0 | 0 |  | 1 | TRUE | wye
14 | LV_363-37_0_4_load_15 | 19 | 0.01121 | 0.0028096 | 0 | 0 |  | 1 | TRUE | wye
15 | LV_363-37_0_4_load_16 | 20 | 0.005804 | 0.0014546 | 0 | 0 |  | 1 | TRUE | wye
16 | LV_363-37_0_4_load_19 | 22 | 0.0126 | 0.0031578 | 0 | 0 |  | 1 | TRUE | wye
17 | LV_363-37_0_4_load_44 | 23 | 0.012748 | 0.003195 | 0 | 0 |  | 1 | TRUE | wye
18 | LV_363-37_0_4_load_20 | 25 | 0.0039853 | 0.00099882 | 0 | 0 |  | 1 | TRUE | wye
19 | LV_363-37_0_4_load_21 | 26 | 0.004987 | 0.0012499 | 0 | 0 |  | 1 | TRUE | wye
20 | LV_363-37_0_4_load_22 | 27 | 0.0026254 | 0.00065798 | 0 | 0 |  | 1 | TRUE | wye
21 | LV_363-37_0_4_load_27 | 29 | 0.012681 | 0.0031781 | 0 | 0 |  | 1 | TRUE | wye
22 | LV_363-37_0_4_load_28 | 30 | 0.0043097 | 0.0010801 | 0 | 0 |  | 1 | TRUE | wye
23 | LV_363-37_0_4_load_25 | 31 | 0.0034639 | 0.00086814 | 0 | 0 |  | 1 | TRUE | wye
24 | LV_363-37_0_4_load_60 | 32 | 0.0040531 | 0.0010158 | 0 | 0 |  | 1 | TRUE | wye
25 | LV_363-37_0_4_load_77 | 33 | 0.0040144 | 0.0010061 | 0 | 0 |  | 1 | TRUE | wye
26 | LV_363-37_0_4_load_29 | 35 | 0.010152 | 0.0025442 | 0 | 0 |  | 1 | TRUE | wye
27 | LV_363-37_0_4_load_30 | 36 | 0.0044256 | 0.0011092 | 0 | 0 |  | 1 | TRUE | wye
28 | LV_363-37_0_4_load_84 | 37 | 0.0045306 | 0.0011355 | 0 | 0 |  | 1 | TRUE | wye
29 | LV_363-37_0_4_load_61 | 38 | 0.0040068 | 0.0010042 | 0 | 0 |  | 1 | TRUE | wye
30 | LV_363-37_0_4_load_65 | 39 | 0.0040234 | 0.0010084 | 0 | 0 |  | 1 | TRUE | wye
31 | LV_363-37_0_4_load_85 | 40 | 0.0024901 | 0.00062407 | 0 | 0 |  | 1 | TRUE | wye
32 | LV_363-37_0_4_load_31 | 41 | 0.0037791 | 0.00094713 | 0 | 0 |  | 1 | TRUE | wye
33 | LV_363-37_0_4_load_32 | 42 | 0.0039715 | 0.00099536 | 0 | 0 |  | 1 | TRUE | wye
34 | LV_363-37_0_4_load_33 | 43 | 0.010902 | 0.0027324 | 0 | 0 |  | 1 | TRUE | wye
35 | LV_363-37_0_4_load_66 | 44 | 0.0095065 | 0.0023826 | 0 | 0 |  | 1 | TRUE | wye
36 | LV_363-37_0_4_load_34 | 46 | 0.0080095 | 0.0020074 | 0 | 0 |  | 1 | TRUE | wye
37 | LV_363-37_0_4_load_35 | 47 | 0.00055119 | 0.00013814 | 0 | 0 |  | 1 | TRUE | wye
38 | LV_363-37_0_4_load_39 | 51 | 0.033941 | 0.0085064 | 0 | 0 |  | 1 | TRUE | wye
39 | LV_363-37_0_4_load_62 | 53 | 0.0060201 | 0.0015088 | 0 | 0 |  | 1 | TRUE | wye
40 | LV_363-37_0_4_load_83 | 55 | 0.0008361 | 0.00020955 | 0 | 0 |  | 1 | TRUE | wye
41 | LV_363-37_0_4_load_89 | 56 | 0.0030434 | 0.00076274 | 0 | 0 |  | 1 | TRUE | wye
42 | LV_363-37_0_4_load_42 | 58 | 0.00086859 | 0.00021769 | 0 | 0 |  | 1 | TRUE | wye
43 | LV_363-37_0_4_load_43 | 59 | 0.00052117 | 0.00013062 | 0 | 0 |  | 1 | TRUE | wye
44 | LV_363-37_0_4_load_59 | 60 | 0.0016171 | 0.00040528 | 0 | 0 |  | 1 | TRUE | wye
45 | LV_363-37_0_4_load_86 | 61 | 0.00052691 | 0.00013206 | 0 | 0 |  | 1 | TRUE | wye
46 | LV_363-37_0_4_load_80 | 63 | 0.0005165 | 0.00012945 | 0 | 0 |  | 1 | TRUE | wye
47 | LV_363-37_0_4_load_54 | 65 | 0.01022 | 0.0025613 | 0 | 0 |  | 1 | TRUE | wye
48 | LV_363-37_0_4_load_82 | 67 | 0.01195 | 0.0029949 | 0 | 0 |  | 1 | TRUE | wye
49 | LV_363-37_0_4_load_55 | 68 | 0.011383 | 0.0028528 | 0 | 0 |  | 1 | TRUE | wye
50 | LV_363-37_0_4_load_49 | 70 | 0.0088926 | 0.0022287 | 0 | 0 |  | 1 | TRUE | wye
51 | LV_363-37_0_4_load_50 | 71 | 0.010547 | 0.0026433 | 0 | 0 |  | 1 | TRUE | wye
52 | LV_363-37_0_4_load_51 | 72 | 0.0060216 | 0.0015092 | 0 | 0 |  | 1 | TRUE | wye
53 | LV_363-37_0_4_load_52 | 73 | 0.0042134 | 0.001056 | 0 | 0 |  | 1 | TRUE | wye
54 | LV_363-37_0_4_load_53 | 74 | 0.0040068 | 0.0010042 | 0 | 0 |  | 1 | TRUE | wye
55 | LV_363-37_0_4_load_79 | 75 | 0.0061929 | 0.0015521 | 0 | 0 |  | 1 | TRUE | wye
56 | LV_363-37_0_4_load_74 | 76 | 0.0041856 | 0.001049 | 0 | 0 |  | 1 | TRUE | wye
57 | LV_363-37_0_4_load_56 | 77 | 0.010079 | 0.002526 | 0 | 0 |  | 1 | TRUE | wye
58 | LV_363-37_0_4_load_90 | 78 | 0.013303 | 0.0033341 | 0 | 0 |  | 1 | TRUE | wye
59 | LV_363-37_0_4_load_81 | 79 | 0.012731 | 0.0031906 | 0 | 0 |  | 1 | TRUE | wye
60 | LV_363-37_0_4_load_68 | 81 | 0.0054155 | 0.0013572 | 0 | 0 |  | 1 | TRUE | wye
61 | LV_363-37_0_4_load_70 | 82 | 0.012516 | 0.0031368 | 0 | 0 |  | 1 | TRUE | wye
62 | LV_363-37_0_4_load_71 | 83 | 0.0008552 | 0.00021433 | 0 | 0 |  | 1 | TRUE | wye
63 | LV_363-37_0_4_load_72 | 84 | 0.0054583 | 0.001368 | 0 | 0 |  | 1 | TRUE | wye
64 | LV_363-37_0_4_load_73 | 85 | 0.00051251 | 0.00012845 | 0 | 0 |  | 1 | TRUE | wye
65 | LV_363-37_0_4_load_78 | 86 | 0.00265 | 0.00066414 | 0 | 0 |  | 1 | TRUE | wye

## ext_grid
| name | bus | vm_pu | va_degree | slack_weight | in_service
0 |  | 76 | 1 | 0 | 1 | TRUE

## line
| name | std_type | from_bus | to_bus | length_km | r_ohm_per_km | x_ohm_per_km | c_nf_per_km | g_us_per_km | max_i_ka | df | parallel | type | in_service
0 | LV_363-37_0_4_line_0 |  | 0 | 1 | 0.00082476 | 0.125 | 0.08 | 261 | 0 | 0.364 | 1 | 1 | cs | TRUE
1 | LV_363-37_0_4_line_1 |  | 1 | 2 | 0.015151 | 0.125 | 0.08 | 261 | 0 | 0.364 | 1 | 1 | cs | TRUE
2 | LV_363-37_0_4_line_2 |  | 2 | 3 | 0.093135 | 0.125 | 0.08 | 261 | 0 | 0.364 | 1 | 1 | cs | TRUE
3 | LV_363-37_0_4_line_3 |  | 3 | 4 | 0.011476 | 0.125 | 0.08 | 261 | 0 | 0.364 | 1 | 1 | cs | TRUE
4 | LV_363-37_0_4_line_4 |  | 4 | 11 | 0.017099 | 0.125 | 0.08 | 261 | 0 | 0.364 | 1 | 1 | cs | TRUE
5 | LV_363-37_0_4_line_5 |  | 5 | 6 | 0.037784 | 0.125 | 0.08 | 261 | 0 | 0.364 | 1 | 1 | cs | TRUE
6 | LV_363-37_0_4_line_6 |  | 6 | 7 | 0.023725 | 0.125 | 0.08 | 261 | 0 | 0.364 | 1 | 1 | cs | TRUE
7 | LV_363-37_0_4_line_7 |  | 7 | 8 | 0.016764 | 0.125 | 0.08 | 261 | 0 | 0.364 | 1 | 1 | cs | TRUE
8 | LV_363-37_0_4_line_8 |  | 7 | 9 | 0.025718 | 0.125 | 0.08 | 261 | 0 | 0.364 | 1 | 1 | cs | TRUE
9 | LV_363-37_0_4_line_9 |  | 8 | 10 | 0.030245 | 0.125 | 0.08 | 261 | 0 | 0.364 | 1 | 1 | cs | TRUE
10 | LV_363-37_0_4_line_10 |  | 10 | 18 | 0.0038737 | 0.125 | 0.08 | 261 | 0 | 0.364 | 1 | 1 | cs | TRUE
11 | LV_363-37_0_4_line_11 |  | 11 | 12 | 0.02571 | 0.125 | 0.08 | 261 | 0 | 0.364 | 1 | 2 | cs | TRUE
12 | LV_363-37_0_4_line_12 |  | 11 | 13 | 0.036461 | 0.125 | 0.08 | 261 | 0 | 0.364 | 1 | 2 | cs | TRUE
13 | LV_363-37_0_4_line_13 |  | 12 | 14 | 0.0026329 | 0.125 | 0.08 | 261 | 0 | 0.364 | 1 | 2 | cs | TRUE
14 | LV_363-37_0_4_line_14 |  | 13 | 15 | 0.0060526 | 0.125 | 0.08 | 261 | 0 | 0.364 | 1 | 2 | cs | TRUE
15 | LV_363-37_0_4_line_15 |  | 14 | 16 | 0.009 | 0.125 | 0.08 | 261 | 0 | 0.364 | 1 | 2 | cs | TRUE
16 | LV_363-37_0_4_line_16 |  | 15 | 17 | 0.0054459 | 0.125 | 0.08 | 261 | 0 | 0.364 | 1 | 2 | cs | TRUE
17 | LV_363-37_0_4_line_17 |  | 16 | 58 | 0.01631 | 0.125 | 0.08 | 261 | 0 | 0.364 | 1 | 1 | cs | TRUE
18 | LV_363-37_0_4_line_18 |  | 16 | 59 | 0.015028 | 0.125 | 0.08 | 261 | 0 | 0.364 | 1 | 2 | cs | TRUE
19 | LV_363-37_0_4_line_19 |  | 17 | 20 | 0.014056 | 0.125 | 0.08 | 261 | 0 | 0.364 | 1 | 2 | cs | TRUE
20 | LV_363-37_0_4_line_20 |  | 18 | 62 | 0.022381 | 0.125 | 0.08 | 261 | 0 | 0.364 | 1 | 1 | cs | TRUE
21 | LV_363-37_0_4_line_21 |  | 19 | 20 | 0.006285 | 0.125 | 0.08 | 261 | 0 | 0.364 | 1 | 1 | cs | TRUE
22 | LV_363-37_0_4_line_22 |  | 19 | 21 | 0.022778 | 0.125 | 0.08 | 261 | 0 | 0.364 | 1 | 1 | cs | TRUE
23 | LV_363-37_0_4_line_23 |  | 21 | 22 | 0.0034452 | 0.125 | 0.08 | 261 | 0 | 0.364 | 1 | 1 | cs | TRUE
24 | LV_363-37_0_4_line_24 |  | 22 | 23 | 0.018808 | 0.125 | 0.08 | 261 | 0 | 0.364 | 1 | 1 | cs | TRUE
25 | LV_363-37_0_4_line_25 |  | 23 | 24 | 0.0032116 | 0.125 | 0.08 | 261 | 0 | 0.364 | 1 | 1 | cs | TRUE
26 | LV_363-37_0_4_line_26 |  | 24 | 64 | 0.022984 | 0.125 | 0.08 | 261 | 0 | 0.364 | 1 | 1 | cs | TRUE
27 | LV_363-37_0_4_line_27 |  | 24 | 65 | 0.01847 | 0.125 | 0.08 | 261 | 0 | 0.364 | 1 | 1 | cs | TRUE
28 | LV_363-37_0_4_line_28 |  | 25 | 26 | 0.027724 | 0.125 | 0.08 | 261 | 0 | 0.364 | 1 | 1 | cs | TRUE
29 | LV_363-37_0_4_line_29 |  | 25 | 27 | 0.01609 | 0.125 | 0.08 | 261 | 0 | 0.364 | 1 | 1 | cs | TRUE
30 | LV_363-37_0_4_line_30 |  | 27 | 28 | 0.031193 | 0.125 | 0.08 | 261 | 0 | 0.364 | 1 | 1 | cs | TRUE
31 | LV_363-37_0_4_line_31 |  | 28 | 29 | 0.0156 | 0.125 | 0.08 | 261 | 0 | 0.364 | 1 | 1 | cs | TRUE
32 | LV_363-37_0_4_line_32 |  | 28 | 30 | 0.011703 | 0.125 | 0.08 | 261 | 0 | 0.364 | 1 | 1 | cs | TRUE
33 | LV_363-37_0_4_line_33 |  | 28 | 31 | 0.013644 | 0.125 | 0.08 | 261 | 0 | 0.364 | 1 | 1 | cs | TRUE
34 | LV_363-37_0_4_line_34 |  | 29 | 32 | 0.0031535 | 0.125 | 0.08 | 261 | 0 | 0.364 | 1 | 1 | cs | TRUE
35 | LV_363-37_0_4_line_35 |  | 30 | 33 | 0.0025349 | 0.125 | 0.08 | 261 | 0 | 0.364 | 1 | 1 | cs | TRUE
36 | LV_363-37_0_4_line_36 |  | 31 | 34 | 0.0216 | 0.125 | 0.08 | 261 | 0 | 0.364 | 1 | 1 | cs | TRUE
37 | LV_363-37_0_4_line_37 |  | 32 | 38 | 0.0058357 | 0.125 | 0.08 | 261 | 0 | 0.364 | 1 | 1 | cs | TRUE
38 | LV_363-37_0_4_line_38 |  | 33 | 39 | 0.020776 | 0.125 | 0.08 | 261 | 0 | 0.364 | 1 | 1 | cs | TRUE
39 | LV_363-37_0_4_line_39 |  | 34 | 35 | 0.0013779 | 0.125 | 0.08 | 261 | 0 | 0.364 | 1 | 1 | cs | TRUE
40 | LV_363-37_0_4_line_40 |  | 34 | 36 | 0.0085647 | 0.125 | 0.08 | 261 | 0 | 0.364 | 1 | 1 | cs | TRUE
41 | LV_363-37_0_4_line_41 |  | 36 | 37 | 0.006669 | 0.125 | 0.08 | 261 | 0 | 0.364 | 1 | 1 | cs | TRUE
42 | LV_363-37_0_4_line_42 |  | 37 | 40 | 0.016412 | 0.125 | 0.08 | 261 | 0 | 0.364 | 1 | 1 | cs | TRUE
43 | LV_363-37_0_4_line_43 |  | 38 | 74 | 0.0058021 | 0.125 | 0.08 | 261 | 0 | 0.364 | 1 | 1 | cs | TRUE
44 | LV_363-37_0_4_line_44 |  | 39 | 57 | 0.021144 | 0.125 | 0.08 | 261 | 0 | 0.364 | 1 | 1 | cs | TRUE
45 | LV_363-37_0_4_line_45 |  | 41 | 42 | 0.0055674 | 0.125 | 0.08 | 261 | 0 | 0.364 | 1 | 1 | cs | TRUE
46 | LV_363-37_0_4_line_46 |  | 42 | 43 | 0.013022 | 0.125 | 0.08 | 261 | 0 | 0.364 | 1 | 1 | cs | TRUE
47 | LV_363-37_0_4_line_47 |  | 43 | 44 | 0.017308 | 0.125 | 0.08 | 261 | 0 | 0.364 | 1 | 1 | cs | TRUE
48 | LV_363-37_0_4_line_48 |  | 44 | 45 | 0.014019 | 0.125 | 0.08 | 261 | 0 | 0.364 | 1 | 1 | cs | TRUE
49 | LV_363-37_0_4_line_49 |  | 45 | 66 | 0.011284 | 0.125 | 0.08 | 261 | 0 | 0.364 | 1 | 1 | cs | TRUE
50 | LV_363-37_0_4_line_50 |  | 46 | 47 | 0.024353 | 0.125 | 0.08 | 261 | 0 | 0.364 | 1 | 1 | cs | TRUE
51 | LV_363-37_0_4_line_51 |  | 47 | 48 | 0.00079574 | 0.125 | 0.08 | 261 | 0 | 0.364 | 1 | 1 | cs | TRUE
52 | LV_363-37_0_4_line_52 |  | 48 | 52 | 0.011649 | 0.125 | 0.08 | 261 | 0 | 0.364 | 1 | 1 | cs | TRUE
53 | LV_363-37_0_4_line_53 |  | 49 | 50 | 0.005197 | 0.125 | 0.08 | 261 | 0 | 0.364 | 1 | 1 | cs | TRUE
54 | LV_363-37_0_4_line_54 |  | 49 | 51 | 0.016962 | 0.125 | 0.08 | 261 | 0 | 0.364 | 1 | 1 | cs | TRUE
55 | LV_363-37_0_4_line_55 |  | 50 | 53 | 0.037172 | 0.125 | 0.08 | 261 | 0 | 0.364 | 1 | 1 | cs | TRUE
56 | LV_363-37_0_4_line_56 |  | 52 | 54 | 0.011614 | 0.125 | 0.08 | 261 | 0 | 0.364 | 1 | 1 | cs | TRUE
57 | LV_363-37_0_4_line_57 |  | 52 | 55 | 0.0078817 | 0.125 | 0.08 | 261 | 0 | 0.364 | 1 | 1 | cs | TRUE
58 | LV_363-37_0_4_line_58 |  | 53 | 57 | 0.027094 | 0.125 | 0.08 | 261 | 0 | 0.364 | 1 | 1 | cs | TRUE
59 | LV_363-37_0_4_line_59 |  | 54 | 56 | 0.020305 | 0.125 | 0.08 | 261 | 0 | 0.364 | 1 | 1 | cs | TRUE
60 | LV_363-37_0_4_line_60 |  | 55 | 69 | 0.010614 | 0.125 | 0.08 | 261 | 0 | 0.364 | 1 | 1 | cs | TRUE
61 | LV_363-37_0_4_line_61 |  | 57 | 80 | 0.009487 | 0.125 | 0.08 | 261 | 0 | 0.364 | 1 | 1 | cs | TRUE
62 | LV_363-37_0_4_line_62 |  | 58 | 60 | 0.022138 | 0.125 | 0.08 | 261 | 0 | 0.364 | 1 | 1 | cs | TRUE
63 | LV_363-37_0_4_line_63 |  | 59 | 61 | 0.004794 | 0.125 | 0.08 | 261 | 0 | 0.364 | 1 | 2 | cs | TRUE
64 | LV_363-37_0_4_line_64 |  | 60 | 62 | 0.018199 | 0.125 | 0.08 | 261 | 0 | 0.364 | 1 | 1 | cs | TRUE
65 | LV_363-37_0_4_line_65 |  | 61 | 63 | 0.004771 | 0.125 | 0.08 | 261 | 0 | 0.364 | 1 | 2 | cs | TRUE
66 | LV_363-37_0_4_line_66 |  | 62 | 69 | 0.024255 | 0.125 | 0.08 | 261 | 0 | 0.364 | 1 | 1 | cs | TRUE
67 | LV_363-37_0_4_line_67 |  | 63 | 85 | 0.0047063 | 0.125 | 0.08 | 261 | 0 | 0.364 | 1 | 2 | cs | TRUE
68 | LV_363-37_0_4_line_68 |  | 64 | 66 | 0.0293 | 0.125 | 0.08 | 261 | 0 | 0.364 | 1 | 1 | cs | TRUE
69 | LV_363-37_0_4_line_69 |  | 64 | 67 | 0.015918 | 0.125 | 0.08 | 261 | 0 | 0.364 | 1 | 1 | cs | TRUE
70 | LV_363-37_0_4_line_70 |  | 65 | 68 | 0.0098596 | 0.125 | 0.08 | 261 | 0 | 0.364 | 1 | 1 | cs | TRUE
71 | LV_363-37_0_4_line_71 |  | 66 | 78 | 0.01645 | 0.125 | 0.08 | 261 | 0 | 0.364 | 1 | 1 | cs | TRUE
72 | LV_363-37_0_4_line_72 |  | 67 | 79 | 0.019372 | 0.125 | 0.08 | 261 | 0 | 0.364 | 1 | 1 | cs | TRUE
73 | LV_363-37_0_4_line_73 |  | 68 | 77 | 0.015577 | 0.125 | 0.08 | 261 | 0 | 0.364 | 1 | 1 | cs | TRUE
74 | LV_363-37_0_4_line_74 |  | 70 | 71 | 0.0065767 | 0.125 | 0.08 | 261 | 0 | 0.364 | 1 | 1 | cs | TRUE
75 | LV_363-37_0_4_line_75 |  | 70 | 72 | 0.018004 | 0.125 | 0.08 | 261 | 0 | 0.364 | 1 | 1 | cs | TRUE
76 | LV_363-37_0_4_line_76 |  | 71 | 73 | 0.00026543 | 0.125 | 0.08 | 261 | 0 | 0.364 | 1 | 2 | cs | TRUE
77 | LV_363-37_0_4_line_77 |  | 72 | 74 | 0.014429 | 0.125 | 0.08 | 261 | 0 | 0.364 | 1 | 1 | cs | TRUE
78 | LV_363-37_0_4_line_78 |  | 73 | 75 | 0.014005 | 0.125 | 0.08 | 261 | 0 | 0.364 | 1 | 2 | cs | TRUE
79 | LV_363-37_0_4_line_79 |  | 75 | 76 | 0.0083199 | 0.125 | 0.08 | 261 | 0 | 0.364 | 1 | 2 | cs | TRUE
80 | LV_363-37_0_4_line_80 |  | 76 | 84 | 0.025586 | 0.125 | 0.08 | 261 | 0 | 0.364 | 1 | 2 | cs | TRUE
81 | LV_363-37_0_4_line_81 |  | 78 | 86 | 0.30436 | 0.125 | 0.08 | 261 | 0 | 0.364 | 1 | 1 | cs | TRUE
82 | LV_363-37_0_4_line_82 |  | 80 | 81 | 0.032842 | 0.125 | 0.08 | 261 | 0 | 0.364 | 1 | 1 | cs | TRUE
83 | LV_363-37_0_4_line_83 |  | 82 | 83 | 0.022026 | 0.125 | 0.08 | 261 | 0 | 0.364 | 1 | 2 | cs | TRUE
84 | LV_363-37_0_4_line_84 |  | 82 | 84 | 0.014861 | 0.125 | 0.08 | 261 | 0 | 0.364 | 1 | 2 | cs | TRUE
85 | LV_363-37_0_4_line_85 |  | 83 | 85 | 0.006531 | 0.125 | 0.08 | 261 | 0 | 0.364 | 1 | 2 | cs | TRUE

## trafo
| name | std_type | hv_bus | lv_bus | sn_mva | vn_hv_kv | vn_lv_kv | vk_percent | vkr_percent | pfe_kw | i0_percent | shift_degree | tap_side | tap_neutral | tap_min | tap_max | tap_step_percent | tap_step_degree | tap_pos | tap_phase_shifter | parallel | df | in_service
0 | LV_363-37_0_4_trafo_74 | 0.63 MVA 20/0.4 kV | 87 | 76 | 0.63 | 20 | 0.4 | 6 | 1.206 | 1.65 | 0.2619 | 150 | hv | 0 | -2 | 2 | 2.5 | 0 | 0 | FALSE | 1 | 1 | TRUE

## line_geodata
| x0 | y0 | x1 | y1 | x2 | y2 | x3 | y3 | x4 | y4 | x5 | y5 | x6 | y6 | x7 | y7
0 | 2603661.125 | 1199704.7181 | 2603661.3423 | 1199705.5138
1 | 2603657.1328 | 1199690.1024 | 2603661.125 | 1199704.7181
2 | 2603574.7361 | 1199646.6866 | 2603657.1328 | 1199690.1024
3 | 2603574.7361 | 1199646.6866 | 2603563.2607 | 1199646.604
4 | 2603546.8941 | 1199642.2227 | 2603559.4759 | 1199646.5768 | 2603563.2607 | 1199646.604
5 | 2603534.3732 | 1199699.7015 | 2603533.6623 | 1199695.1879 | 2603532.286 | 1199692.3633 | 2603529.3096 | 1199691.8502 | 2603503.1163 | 1199698.6141
6 | 2603480.966 | 1199707.0417 | 2603499.7135 | 1199699.4928 | 2603503.1163 | 1199698.6141
7 | 2603480.966 | 1199707.0417 | 2603465.0899 | 1199712.5578
8 | 2603480.966 | 1199707.0417 | 2603485.9806 | 1199732.2662
9 | 2603465.0899 | 1199712.5578 | 2603459.4013 | 1199682.8529
10 | 2603459.4013 | 1199682.8529 | 2603458.6727 | 1199679.0483
11 | 2603546.8941 | 1199642.2227 | 2603544.5331 | 1199643.7555 | 2603542.4466 | 1199644.6436 | 2603540.2384 | 1199645.3761 | 2603537.8705 | 1199645.8639 | 2603522.0887 | 1199647.658
12 | 2603546.8941 | 1199642.2227 | 2603549.0726 | 1199640.2229 | 2603550.8784 | 1199637.6114 | 2603552.3036 | 1199634.8664 | 2603553.4629 | 1199631.3429 | 2603554.3714 | 1199626.8633 | 2603554.7221 | 1199612.956 | 2603555.9111 | 1199608.0547
13 | 2603519.4727 | 1199647.9554 | 2603522.0887 | 1199647.658
14 | 2603558.3241 | 1199602.5193 | 2603557.8415 | 1199603.2749 | 2603555.9355 | 1199607.9541 | 2603555.9111 | 1199608.0547
15 | 2603510.5302 | 1199648.972 | 2603519.4727 | 1199647.9554
16 | 2603561.2553 | 1199597.9296 | 2603558.3241 | 1199602.5193
17 | 2603510.5302 | 1199648.972 | 2603494.3872 | 1199651.3026
18 | 2603510.5302 | 1199648.972 | 2603507.9161 | 1199634.1729
19 | 2603561.2553 | 1199597.9296 | 2603575.3068 | 1199598.2989
20 | 2603454.4631 | 1199657.0665 | 2603458.6727 | 1199679.0483
21 | 2603581.5897 | 1199598.464 | 2603575.3068 | 1199598.2989
22 | 2603580.9102 | 1199575.6958 | 2603581.5897 | 1199598.464
23 | 2603580.9102 | 1199575.6958 | 2603581.3776 | 1199572.2824
24 | 2603581.3776 | 1199572.2824 | 2603581.5525 | 1199571.0048 | 2603582.0815 | 1199564.6906 | 2603582.3438 | 1199558.7765 | 2603582.8722 | 1199553.5407 | 2603582.8722 | 1199553.5407
25 | 2603583.3994 | 1199550.3726 | 2603582.8722 | 1199553.5407
26 | 2603583.3994 | 1199550.3726 | 2603586.0225 | 1199543.3259 | 2603588.8206 | 1199536.3794 | 2603591.9387 | 1199529.0329
27 | 2603583.3994 | 1199550.3726 | 2603600.7467 | 1199556.7126
28 | 2603528.0541 | 1199451.7394 | 2603529.5096 | 1199451.6549 | 2603534.4199 | 1199452.1914 | 2603542.3751 | 1199453.4189 | 2603555.4355 | 1199455.8092
29 | 2603512.2059 | 1199454.3456 | 2603518.6523 | 1199452.9382 | 2603524.3857 | 1199451.9521 | 2603528.0541 | 1199451.7394
30 | 2603481.7308 | 1199460.9991 | 2603512.2059 | 1199454.3456
31 | 2603481.7308 | 1199460.9991 | 2603483.5126 | 1199476.4971
32 | 2603481.7308 | 1199460.9991 | 2603470.2411 | 1199463.2237
33 | 2603481.7308 | 1199460.9991 | 2603481.5471 | 1199447.3559
34 | 2603483.5126 | 1199476.4971 | 2603483.8728 | 1199479.63
35 | 2603467.7524 | 1199463.7055 | 2603470.2411 | 1199463.2237
36 | 2603481.2561 | 1199425.7578 | 2603481.5471 | 1199447.3559
37 | 2603484.5393 | 1199485.4275 | 2603483.8728 | 1199479.63
38 | 2603447.3555 | 1199467.6546 | 2603467.7524 | 1199463.7055
39 | 2603481.2561 | 1199425.7578 | 2603481.2133 | 1199424.3805
40 | 2603481.2561 | 1199425.7578 | 2603489.6803 | 1199424.2131
41 | 2603496.24 | 1199423.0103 | 2603489.6803 | 1199424.2131
42 | 2603512.3827 | 1199420.0503 | 2603496.24 | 1199423.0103
43 | 2603485.202 | 1199491.1916 | 2603484.5393 | 1199485.4275
44 | 2603426.597 | 1199471.6736 | 2603447.3555 | 1199467.6546
45 | 2603565.3783 | 1199486.5301 | 2603565.3751 | 1199492.0975
46 | 2603578.3965 | 1199492.2259 | 2603565.3751 | 1199492.0975 | 2603565.3751 | 1199492.0975
47 | 2603578.3965 | 1199492.2259 | 2603595.704 | 1199492.3966
48 | 2603609.722 | 1199492.5349 | 2603595.704 | 1199492.3966
49 | 2603609.722 | 1199492.5349 | 2603604.775 | 1199502.6819
50 | 2603439.7342 | 1199578.8975 | 2603439.8518 | 1199579.5167 | 2603444.192 | 1199602.8387
51 | 2603444.192 | 1199602.8387 | 2603444.3375 | 1199603.621
52 | 2603446.5237 | 1199615.0617 | 2603444.3375 | 1199603.621
53 | 2603431.5858 | 1199535.6996 | 2603432.5041 | 1199540.814
54 | 2603449.194 | 1199537.5328 | 2603432.5041 | 1199540.814
55 | 2603431.5858 | 1199535.6996 | 2603430.6154 | 1199528.3062 | 2603429.0081 | 1199516.5101 | 2603428.0866 | 1199503.4248 | 2603427.8573 | 1199498.7381
56 | 2603446.5237 | 1199615.0617 | 2603435.1483 | 1199617.5566
57 | 2603446.5237 | 1199615.0617 | 2603448.0278 | 1199622.7986
58 | 2603426.597 | 1199471.6736 | 2603427.0028 | 1199481.2679 | 2603427.8573 | 1199498.7381
59 | 2603435.1483 | 1199617.5566 | 2603427.9074 | 1199619.0311 | 2603415.7977 | 1199623.5205
60 | 2603450.0535 | 1199633.2179 | 2603448.0278 | 1199622.7986
61 | 2603426.597 | 1199471.6736 | 2603426.412 | 1199462.1907
62 | 2603472.4759 | 1199654.466 | 2603494.3872 | 1199651.3026
63 | 2603507.9161 | 1199634.1729 | 2603507.0822 | 1199629.4519
64 | 2603454.4631 | 1199657.0665 | 2603472.4759 | 1199654.466
65 | 2603507.0822 | 1199629.4519 | 2603506.2523 | 1199624.7536
66 | 2603454.4631 | 1199657.0665 | 2603451.9054 | 1199643.2465 | 2603450.0535 | 1199633.2179
67 | 2603506.2523 | 1199624.7536 | 2603505.4337 | 1199620.1191
68 | 2603591.9387 | 1199529.0329 | 2603604.775 | 1199502.6819
69 | 2603591.9387 | 1199529.0329 | 2603576.0204 | 1199529.094
70 | 2603600.7467 | 1199556.7126 | 2603605.3967 | 1199558.4121 | 2603610.2614 | 1199559.0687
71 | 2603620.051 | 1199508.8943 | 2603604.775 | 1199502.6819
72 | 2603556.6484 | 1199529.1683 | 2603576.0204 | 1199529.094
73 | 2603625.8032 | 1199560.1047 | 2603610.3601 | 1199559.0821 | 2603610.2614 | 1199559.0687
74 | 2603488.3517 | 1199523.4696 | 2603488.841 | 1199528.6506 | 2603489.06 | 1199530.0057
75 | 2603488.3517 | 1199523.4696 | 2603486.6588 | 1199505.5458
76 | 2603489.1024 | 1199530.2677 | 2603489.06 | 1199530.0057
77 | 2603485.202 | 1199491.1916 | 2603485.7686 | 1199496.1203 | 2603486.6588 | 1199505.5458
78 | 2603489.1024 | 1199530.2677 | 2603491.3369 | 1199544.0936 | 2603491.3369 | 1199544.0936
79 | 2603492.9332 | 1199552.2589 | 2603491.3369 | 1199544.0936
80 | 2603492.9332 | 1199552.2589 | 2603497.8423 | 1199577.37
81 | 2603620.051 | 1199508.8943 | 2603895.3295 | 1199379.0501
82 | 2603426.412 | 1199462.1907 | 2603425.8662 | 1199430.9069 | 2603425.7845 | 1199429.3554
83 | 2603500.4663 | 1199591.997 | 2603504.2977 | 1199613.6877
84 | 2603500.4663 | 1199591.997 | 2603498.2598 | 1199579.5054 | 2603497.8423 | 1199577.37
85 | 2603504.2977 | 1199613.6877 | 2603505.4337 | 1199620.1191

## bus_geodata
| x | y | coords
0 | 2603661.3423 | 1199705.5138
1 | 2603661.125 | 1199704.7181
2 | 2603657.1328 | 1199690.1024
3 | 2603574.7361 | 1199646.6866
4 | 2603563.2607 | 1199646.604
5 | 2603534.3732 | 1199699.7015
6 | 2603503.1163 | 1199698.6141
7 | 2603480.966 | 1199707.0417
8 | 2603465.0899 | 1199712.5578
9 | 2603485.9806 | 1199732.2662
10 | 2603459.4013 | 1199682.8529
11 | 2603546.8941 | 1199642.2227
12 | 2603522.0887 | 1199647.658
13 | 2603555.9111 | 1199608.0547
14 | 2603519.4727 | 1199647.9554
15 | 2603558.3241 | 1199602.5193
16 | 2603510.5302 | 1199648.972
17 | 2603561.2553 | 1199597.9296
18 | 2603458.6727 | 1199679.0483
19 | 2603581.5897 | 1199598.464
20 | 2603575.3068 | 1199598.2989
21 | 2603580.9102 | 1199575.6958
22 | 2603581.3776 | 1199572.2824
23 | 2603582.8722 | 1199553.5407
24 | 2603583.3994 | 1199550.3726
25 | 2603528.0541 | 1199451.7394
26 | 2603555.4355 | 1199455.8092
27 | 2603512.2059 | 1199454.3456
28 | 2603481.7308 | 1199460.9991
29 | 2603483.5126 | 1199476.4971
30 | 2603470.2411 | 1199463.2237
31 | 2603481.5471 | 1199447.3559
32 | 2603483.8728 | 1199479.63
33 | 2603467.7524 | 1199463.7055
34 | 2603481.2561 | 1199425.7578
35 | 2603481.2133 | 1199424.3805
36 | 2603489.6803 | 1199424.2131
37 | 2603496.24 | 1199423.0103
38 | 2603484.5393 | 1199485.4275
39 | 2603447.3555 | 1199467.6546
40 | 2603512.3827 | 1199420.0503
41 | 2603565.3783 | 1199486.5301
42 | 2603565.3751 | 1199492.0975
43 | 2603578.3965 | 1199492.2259
44 | 2603595.704 | 1199492.3966
45 | 2603609.722 | 1199492.5349
46 | 2603439.7342 | 1199578.8975
47 | 2603444.192 | 1199602.8387
48 | 2603444.3375 | 1199603.621
49 | 2603432.5041 | 1199540.814
50 | 2603431.5858 | 1199535.6996
51 | 2603449.194 | 1199537.5328
52 | 2603446.5237 | 1199615.0617
53 | 2603427.8573 | 1199498.7381
54 | 2603435.1483 | 1199617.5566
55 | 2603448.0278 | 1199622.7986
56 | 2603415.7977 | 1199623.5205
57 | 2603426.597 | 1199471.6736
58 | 2603494.3872 | 1199651.3026
59 | 2603507.9161 | 1199634.1729
60 | 2603472.4759 | 1199654.466
61 | 2603507.0822 | 1199629.4519
62 | 2603454.4631 | 1199657.0665
63 | 2603506.2523 | 1199624.7536
64 | 2603591.9387 | 1199529.0329
65 | 2603600.7467 | 1199556.7126
66 | 2603604.775 | 1199502.6819
67 | 2603576.0204 | 1199529.094
68 | 2603610.2614 | 1199559.0687
69 | 2603450.0535 | 1199633.2179
70 | 2603488.3517 | 1199523.4696
71 | 2603489.06 | 1199530.0057
72 | 2603486.6588 | 1199505.5458
73 | 2603489.1024 | 1199530.2677
74 | 2603485.202 | 1199491.1916
75 | 2603491.3369 | 1199544.0936
76 | 2603492.9332 | 1199552.2589
77 | 2603625.8032 | 1199560.1047
78 | 2603620.051 | 1199508.8943
79 | 2603556.6484 | 1199529.1683
80 | 2603426.412 | 1199462.1907
81 | 2603425.7845 | 1199429.3554
82 | 2603500.4663 | 1199591.997
83 | 2603504.2977 | 1199613.6877
84 | 2603497.8423 | 1199577.37
85 | 2603505.4337 | 1199620.1191
86 | 2603895.3295 | 1199379.0501
87 | 2603481.7308 | 1199460.9991

## line_std_types
| c_nf_per_km | r_ohm_per_km | x_ohm_per_km | max_i_ka | type | q_mm2 | alpha | voltage_rating
NAYY 4x50 SE | 210 | 0.642 | 0.083 | 0.142 | cs | 50 | 0.00403 | LV
NAYY 4x120 SE | 264 | 0.225 | 0.08 | 0.242 | cs | 120 | 0.00403 | LV
NAYY 4x150 SE | 261 | 0.208 | 0.08 | 0.27 | cs | 150 | 0.00403 | LV
NA2XS2Y 1x95 RM/25 12/20 kV | 216 | 0.313 | 0.132 | 0.252 | cs | 95 | 0.00403 | MV
NA2XS2Y 1x185 RM/25 12/20 kV | 273 | 0.161 | 0.117 | 0.362 | cs | 185 | 0.00403 | MV
NA2XS2Y 1x240 RM/25 12/20 kV | 304 | 0.122 | 0.112 | 0.421 | cs | 240 | 0.00403 | MV
NA2XS2Y 1x95 RM/25 6/10 kV | 315 | 0.313 | 0.123 | 0.249 | cs | 95 | 0.00403 | MV
NA2XS2Y 1x185 RM/25 6/10 kV | 406 | 0.161 | 0.11 | 0.358 | cs | 185 | 0.00403 | MV
NA2XS2Y 1x240 RM/25 6/10 kV | 456 | 0.122 | 0.105 | 0.416 | cs | 240 | 0.00403 | MV
NA2XS2Y 1x150 RM/25 12/20 kV | 250 | 0.206 | 0.116 | 0.319 | cs | 150 | 0.00403 | MV
NA2XS2Y 1x120 RM/25 12/20 kV | 230 | 0.253 | 0.119 | 0.283 | cs | 120 | 0.00403 | MV
NA2XS2Y 1x70 RM/25 12/20 kV | 190 | 0.443 | 0.132 | 0.22 | cs | 70 | 0.00403 | MV
NA2XS2Y 1x150 RM/25 6/10 kV | 360 | 0.206 | 0.11 | 0.315 | cs | 150 | 0.00403 | MV
NA2XS2Y 1x120 RM/25 6/10 kV | 340 | 0.253 | 0.113 | 0.28 | cs | 120 | 0.00403 | MV
NA2XS2Y 1x70 RM/25 6/10 kV | 280 | 0.443 | 0.123 | 0.217 | cs | 70 | 0.00403 | MV
N2XS(FL)2Y 1x120 RM/35 64/110 kV | 112 | 0.153 | 0.166 | 0.366 | cs | 120 | 0.00393 | HV
N2XS(FL)2Y 1x185 RM/35 64/110 kV | 125 | 0.099 | 0.156 | 0.457 | cs | 185 | 0.00393 | HV
N2XS(FL)2Y 1x240 RM/35 64/110 kV | 135 | 0.075 | 0.149 | 0.526 | cs | 240 | 0.00393 | HV
N2XS(FL)2Y 1x300 RM/35 64/110 kV | 144 | 0.06 | 0.144 | 0.588 | cs | 300 | 0.00393 | HV
15-AL1/3-ST1A 0.4 | 11 | 1.8769 | 0.35 | 0.105 | ol | 16 | 0.00403 | LV
24-AL1/4-ST1A 0.4 | 11.25 | 1.2012 | 0.335 | 0.14 | ol | 24 | 0.00403 | LV
48-AL1/8-ST1A 0.4 | 12.2 | 0.5939 | 0.3 | 0.21 | ol | 48 | 0.00403 | LV
94-AL1/15-ST1A 0.4 | 13.2 | 0.306 | 0.29 | 0.35 | ol | 94 | 0.00403 | LV
34-AL1/6-ST1A 10.0 | 9.7 | 0.8342 | 0.36 | 0.17 | ol | 34 | 0.00403 | MV
48-AL1/8-ST1A 10.0 | 10.1 | 0.5939 | 0.35 | 0.21 | ol | 48 | 0.00403 | MV
70-AL1/11-ST1A 10.0 | 10.4 | 0.4132 | 0.339 | 0.29 | ol | 70 | 0.00403 | MV
94-AL1/15-ST1A 10.0 | 10.75 | 0.306 | 0.33 | 0.35 | ol | 94 | 0.00403 | MV
122-AL1/20-ST1A 10.0 | 11.1 | 0.2376 | 0.323 | 0.41 | ol | 122 | 0.00403 | MV
149-AL1/24-ST1A 10.0 | 11.25 | 0.194 | 0.315 | 0.47 | ol | 149 | 0.00403 | MV
34-AL1/6-ST1A 20.0 | 9.15 | 0.8342 | 0.382 | 0.17 | ol | 34 | 0.00403 | MV
48-AL1/8-ST1A 20.0 | 9.5 | 0.5939 | 0.372 | 0.21 | ol | 48 | 0.00403 | MV
70-AL1/11-ST1A 20.0 | 9.7 | 0.4132 | 0.36 | 0.29 | ol | 70 | 0.00403 | MV
94-AL1/15-ST1A 20.0 | 10 | 0.306 | 0.35 | 0.35 | ol | 94 | 0.00403 | MV
122-AL1/20-ST1A 20.0 | 10.3 | 0.2376 | 0.344 | 0.41 | ol | 122 | 0.00403 | MV
149-AL1/24-ST1A 20.0 | 10.5 | 0.194 | 0.337 | 0.47 | ol | 149 | 0.00403 | MV
184-AL1/30-ST1A 20.0 | 10.75 | 0.1571 | 0.33 | 0.535 | ol | 184 | 0.00403 | MV
243-AL1/39-ST1A 20.0 | 11 | 0.1188 | 0.32 | 0.645 | ol | 243 | 0.00403 | MV
48-AL1/8-ST1A 110.0 | 8 | 0.5939 | 0.46 | 0.21 | ol | 48 | 0.00403 | HV
70-AL1/11-ST1A 110.0 | 8.4 | 0.4132 | 0.45 | 0.29 | ol | 70 | 0.00403 | HV
94-AL1/15-ST1A 110.0 | 8.65 | 0.306 | 0.44 | 0.35 | ol | 94 | 0.00403 | HV
122-AL1/20-ST1A 110.0 | 8.5 | 0.2376 | 0.43 | 0.41 | ol | 122 | 0.00403 | HV
149-AL1/24-ST1A 110.0 | 8.75 | 0.194 | 0.41 | 0.47 | ol | 149 | 0.00403 | HV
184-AL1/30-ST1A 110.0 | 8.8 | 0.1571 | 0.4 | 0.535 | ol | 184 | 0.00403 | HV
243-AL1/39-ST1A 110.0 | 9 | 0.1188 | 0.39 | 0.645 | ol | 243 | 0.00403 | HV
305-AL1/39-ST1A 110.0 | 9.2 | 0.0949 | 0.38 | 0.74 | ol | 305 | 0.00403 | HV
490-AL1/64-ST1A 110.0 | 9.75 | 0.059 | 0.37 | 0.96 | ol | 490 | 0.00403 | HV
679-AL1/86-ST1A 110.0 | 9.95 | 0.042 | 0.36 | 1.15 | ol | 679 | 0.00403 | HV
490-AL1/64-ST1A 220.0 | 10 | 0.059 | 0.285 | 0.96 | ol | 490 | 0.00403 | HV
679-AL1/86-ST1A 220.0 | 11.7 | 0.042 | 0.275 | 1.15 | ol | 679 | 0.00403 | HV
490-AL1/64-ST1A 380.0 | 11 | 0.059 | 0.253 | 0.96 | ol | 490 | 0.00403 | HV
679-AL1/86-ST1A 380.0 | 14.6 | 0.042 | 0.25 | 1.15 | ol | 679 | 0.00403 | HV

## trafo_std_types
| i0_percent | pfe_kw | vkr_percent | sn_mva | vn_lv_kv | vn_hv_kv | vk_percent | shift_degree | vector_group | tap_side | tap_neutral | tap_min | tap_max | tap_step_degree | tap_step_percent | tap_phase_shifter
160 MVA 380/110 kV | 0.06 | 60 | 0.25 | 160 | 110 | 380 | 12.2 | 0 | Yy0 | hv | 0 | -9 | 9 | 0 | 1.5 | FALSE
100 MVA 220/110 kV | 0.06 | 55 | 0.26 | 100 | 110 | 220 | 12 | 0 | Yy0 | hv | 0 | -9 | 9 | 0 | 1.5 | FALSE
63 MVA 110/20 kV | 0.04 | 22 | 0.32 | 63 | 20 | 110 | 18 | 150 | YNd5 | hv | 0 | -9 | 9 | 0 | 1.5 | FALSE
40 MVA 110/20 kV | 0.05 | 18 | 0.34 | 40 | 20 | 110 | 16.2 | 150 | YNd5 | hv | 0 | -9 | 9 | 0 | 1.5 | FALSE
25 MVA 110/20 kV | 0.07 | 14 | 0.41 | 25 | 20 | 110 | 12 | 150 | YNd5 | hv | 0 | -9 | 9 | 0 | 1.5 | FALSE
63 MVA 110/10 kV | 0.04 | 22 | 0.32 | 63 | 10 | 110 | 18 | 150 | YNd5 | hv | 0 | -9 | 9 | 0 | 1.5 | FALSE
40 MVA 110/10 kV | 0.05 | 18 | 0.34 | 40 | 10 | 110 | 16.2 | 150 | YNd5 | hv | 0 | -9 | 9 | 0 | 1.5 | FALSE
25 MVA 110/10 kV | 0.07 | 14 | 0.41 | 25 | 10 | 110 | 12 | 150 | YNd5 | hv | 0 | -9 | 9 | 0 | 1.5 | FALSE
0.25 MVA 20/0.4 kV | 0.32 | 0.8 | 1.44 | 0.25 | 0.4 | 20 | 6 | 150 | Yzn5 | hv | 0 | -2 | 2 | 0 | 2.5 | FALSE
0.4 MVA 20/0.4 kV | 0.3375 | 1.35 | 1.425 | 0.4 | 0.4 | 20 | 6 | 150 | Dyn5 | hv | 0 | -2 | 2 | 0 | 2.5 | FALSE
0.63 MVA 20/0.4 kV | 0.2619 | 1.65 | 1.206 | 0.63 | 0.4 | 20 | 6 | 150 | Dyn5 | hv | 0 | -2 | 2 | 0 | 2.5 | FALSE
0.25 MVA 10/0.4 kV | 0.24 | 0.6 | 1.2 | 0.25 | 0.4 | 10 | 4 | 150 | Dyn5 | hv | 0 | -2 | 2 | 0 | 2.5 | FALSE
0.4 MVA 10/0.4 kV | 0.2375 | 0.95 | 1.325 | 0.4 | 0.4 | 10 | 4 | 150 | Dyn5 | hv | 0 | -2 | 2 | 0 | 2.5 | FALSE
0.63 MVA 10/0.4 kV | 0.1873 | 1.18 | 1.0794 | 0.63 | 0.4 | 10 | 4 | 150 | Dyn5 | hv | 0 | -2 | 2 | 0 | 2.5 | FALSE

## trafo3w_std_types
| sn_hv_mva | sn_mv_mva | sn_lv_mva | vn_hv_kv | vn_mv_kv | vn_lv_kv | vk_hv_percent | vk_mv_percent | vk_lv_percent | vkr_hv_percent | vkr_mv_percent | vkr_lv_percent | pfe_kw | i0_percent | shift_mv_degree | shift_lv_degree | vector_group | tap_side | tap_neutral | tap_min | tap_max | tap_step_percent
63/25/38 MVA 110/20/10 kV | 63 | 25 | 38 | 110 | 20 | 10 | 10.4 | 10.4 | 10.4 | 0.28 | 0.32 | 0.35 | 35 | 0.89 | 0 | 0 | YN0yn0yn0 | hv | 0 | -10 | 10 | 1.2
63/25/38 MVA 110/10/10 kV | 63 | 25 | 38 | 110 | 10 | 10 | 10.4 | 10.4 | 10.4 | 0.28 | 0.32 | 0.35 | 35 | 0.89 | 0 | 0 | YN0yn0yn0 | hv | 0 | -10 | 10 | 1.2

## fuse_std_types
| fuse_type | i_rated_a | t_avg | t_min | t_total | x_avg | x_min | x_total
HV 100A | HV 100A | 100 | 0 | [10.0, 3.64, 0.854, 0.281, 0.1, 0.0531, 0.022, 0.01] | [10.0, 4.267, 1.21, 0.403, 0.1, 0.058, 0.022, 0.01] | 0 | [300.0, 350.0, 450.0, 550.0, 700.0, 850.0, 1200.0, 1752.0] | [600.0, 700.0, 900.0, 1150.0, 1665.0, 2000.0, 3000.0, 4313.0]
HV 10A | HV 10A | 10 | 0 | [10.0, 1675.0, 0.344, 0.156, 0.1, 0.0417, 0.0171, 0.01] | [10.0, 1.3, 0.3, 0.155, 0.1, 0.0555, 0.023, 0.01] | 0 | [30.0, 32.0, 35.0, 37.0, 39.0, 50.0, 70.0, 88.0] | [60.0, 70.0, 80.0, 87.0, 94.0, 110.0, 150.0, 216.0]
HV 125A | HV 125A | 125 | 0 | [10.0, 1.82, 0.344, 0.1, 0.0467, 0.0269, 0.01] | [10.0, 2.478, 0.426, 0.1, 0.0427, 0.0211, 0.01] | 0 | [375.0, 500.0, 700.0, 925.0, 1200.0, 1500.0, 2341.0] | [750.0, 1000.0, 1500.0, 2200.0, 3000.0, 4000.0, 5765.0]
HV 160A | HV 160A | 160 | 0 | [10.0, 4.15, 1.03, 0.198, 0.1, 0.051, 0.0172, 0.01] | [10.0, 2.3, 0.734, 0.274, 0.1, 0.046, 0.0177, 0.01] | 0 | [480.0, 550.0, 700.0, 1000.0, 1260.0, 1600.0, 2500.0, 3227.0] | [960.0, 1300.0, 1700.0, 2200.0, 2996.0, 4000.0, 6000.0, 7946.0]
HV 16A | HV 16A | 16 | 0 | [10.0, 0.352, 0.164, 0.1, 0.0649, 0.0342, 0.01] | [10.0, 2.34, 0.722, 0.181, 0.1, 0.055, 0.0296, 0.01] | 0 | [48.0, 60.0, 65.0, 71.0, 80.0, 100.0, 162.0] | [96.0, 110.0, 125.0, 150.0, 168.0, 200.0, 250.0, 398.0]
HV 200A | HV 200A | 200 | 0 | [10.0, 4.267, 1.21, 0.403, 0.1, 0.058, 0.022, 0.01] | [10.0, 3.73, 1.654, 0.328, 0.1, 0.0531, 0.019, 0.01] | 0 | [600.0, 700.0, 900.0, 1150.0, 1665.0, 2000.0, 3000.0, 4313.0] | [1200.0, 1500.0, 1800.0, 2700.0, 3960.0, 5000.0, 7500.0, 10620.0]
HV 20A | HV 20A | 20 | 0 | [10.0, 1.3, 0.3, 0.155, 0.1, 0.0555, 0.023, 0.01] | [10.0, 1.3, 0.161, 0.1, 0.0611, 0.0399, 0.0141, 0.01] | 0 | [60.0, 70.0, 80.0, 87.0, 94.0, 110.0, 150.0, 216.0] | [120.0, 150.0, 200.0, 223.0, 260.0, 300.0, 450.0, 532.0]
HV 25A | HV 25A | 25 | 0 | [10.0, 2.512, 0.833, 0.299, 0.1, 0.0372, 0.0223, 0.01] | [10.0, 3.125, 0.597, 0.198, 0.1, 0.0378, 0.022, 0.01] | 0 | [75.0, 82.0, 90.0, 100.0, 124.0, 170.0, 200.0, 289.0] | [150.0, 170.0, 210.0, 250.0, 294.0, 400.0, 500.0, 711.0]
HV 31.5A | HV 31.5A | 31.5 | 0 | [10.0, 2.34, 0.722, 0.181, 0.1, 0.055, 0.0296, 0.01] | [10.0, 2.84, 0.368, 0.164, 0.1, 0.0621, 0.0378, 0.0195, 0.01] | 0 | [95.0, 110.0, 125.0, 150.0, 165.0, 200.0, 250.0, 390.0] | [189.0, 220.0, 300.0, 350.0, 393.0, 450.0, 530.0, 700.0, 960.0]
HV 40A | HV 40A | 40 | 0 | [10.0, 1.3, 0.161, 0.1, 0.0611, 0.0399, 0.0141, 0.01] | [10.0, 2.05, 0.369, 0.198, 0.1, 0.051, 0.0298, 0.01] | 0 | [120.0, 150.0, 200.0, 223.0, 260.0, 300.0, 450.0, 532.0] | [240.0, 300.0, 400.0, 450.0, 530.0, 650.0, 800.0, 1311.0]
HV 50A | HV 50A | 50 | 0 | [10.0, 3.215, 0.597, 0.198, 0.1, 0.0378, 0.022, 0.01] | [10.0, 3.64, 0.854, 0.281, 0.1, 0.0531, 0.022, 0.01] | 0 | [150.0, 170.0, 210.0, 250.0, 294.0, 400.0, 500.0, 711.0] | [300.0, 350.0, 450.0, 550.0, 700.0, 850.0, 1200.0, 1752.0]
HV 6.3A | HV 6.3A | 6.3 | 0 | [10.0, 1.39, 0.344, 0.168, 0.1, 0.056, 0.0263, 0.01] | [10.0, 1.711, 0.516, 0.198, 0.1, 0.0634, 0.0303, 0.01] | 0 | [19.0, 19.5, 20.4, 20.8, 22.0, 25.0, 32.0, 48.0] | [38.0, 40.0, 43.0, 48.0, 53.0, 60.0, 75.0, 118.0]
HV 63A | HV 63A | 63 | 0 | [10.0, 2.84, 0.368, 0.164, 0.1, 0.0621, 0.0378, 0.0195, 0.01] | [10.0, 1.82, 0.344, 0.1, 0.0467, 0.0269, 0.01] | 0 | [189.0, 220.0, 300.0, 350.0, 393.0, 450.0, 530.0, 700.0, 961.0] | [378.0, 500.0, 700.0, 934.0, 1200.0, 1500.0, 2366.0]
HV 80A | HV 80A | 80 | 0 | [10.0, 2.05, 0.369, 0.198, 0.1, 0.051, 0.0298, 0.01] | [10.0, 4.15, 1.03, 0.198, 0.1, 0.051, 0.0172, 0.01] | 0 | [240.0, 300.0, 400.0, 450.0, 530.0, 650.0, 800.0, 1311.0] | [480.0, 550.0, 700.0, 1000.0, 1260.0, 1600.0, 2500.0, 3227.0]
Siemens NH-1-100 | Siemens NH-1-100 | 100 | [5400.0, 2000.0, 400.0, 20.0, 1.0, 0.2, 0.012, 0.004] | 0 | 0 | [150.0, 190.0, 250.0, 430.0, 900.0, 1250.0, 2700.0, 3600.0] | 0 | 0
Siemens NH-1-125 | Siemens NH-1-125 | 125 | [4800.0, 120.0, 7.0, 0.1, 0.004] | 0 | 0 | [180.0, 400.0, 740.0, 2000.0, 4250.0] | 0 | 0
Siemens NH-1-16 | Siemens NH-1-16 | 16 | [4000.0, 400.0, 2.0, 0.1, 0.04, 0.01] | 0 | 0 | [26.0, 35.0, 75.0, 150.0, 200.0, 300.0] | 0 | 0
Siemens NH-1-160 | Siemens NH-1-160 | 160 | [4800.0, 120.0, 7.0, 0.1, 0.004] | 0 | 0 | [210.0, 500.0, 900.0, 2300.0, 5000.0] | 0 | 0
Siemens NH-1-25 | Siemens NH-1-25 | 25 | [4000.0, 1000.0, 10.0, 0.2, 0.02, 0.01] | 0 | 0 | [40.0, 50.0, 100.0, 210.0, 400.0, 500.0] | 0 | 0
Siemens NH-1-50 | Siemens NH-1-50 | 50 | [4000.0, 40.0, 4.0, 1.0, 0.02, 0.01] | 0 | 0 | [86.0, 200.0, 300.0, 400.0, 1000.0, 1280.0] | 0 | 0
Siemens NH-1-63 | Siemens NH-1-63 | 63 | [4000.0, 100.0, 10.0, 2.0, 0.04, 0.01] | 0 | 0 | [100.0, 200.0, 300.0, 400.0, 1000.0, 1500.0] | 0 | 0
Siemens NH-1-80 | Siemens NH-1-80 | 80 | [4800.0, 120.0, 7.0, 0.1, 0.01] | 0 | 0 | [150.58, 250.0, 450.0, 1150.0, 2470.0] | 0 | 0
Siemens NH-2-1000 | Siemens NH-2-1000 | 1000 | [4800.0, 120.0, 7.0, 0.1, 0.004] | 0 | 0 | [1900.0, 3500.0, 8400.0, 24000.0, 52000.0] | 0 | 0
Siemens NH-2-200 | Siemens NH-2-200 | 200 | [4800.0, 120.0, 7.0, 0.1, 0.004] | 0 | 0 | [280.0, 650.0, 1200.0, 3000.0, 7000.0] | 0 | 0
Siemens NH-2-224 | Siemens NH-2-224 | 224 | [4800.0, 120.0, 7.0, 0.2, 0.04, 0.004] | 0 | 0 | [400.0, 750.0, 1453.0, 3025.0, 4315.0, 7600.0] | 0 | 0
Siemens NH-2-250 | Siemens NH-2-250 | 250 | [4800.0, 120.0, 7.0, 0.1, 0.004] | 0 | 0 | [450.0, 800.0, 1650.0, 4000.0, 8500.0] | 0 | 0
Siemens NH-2-315 | Siemens NH-2-315 | 315 | [4800.0, 120.0, 7.0, 0.1, 0.004] | 0 | 0 | [550.0, 920.0, 1900.0, 5000.0, 11000.0] | 0 | 0
Siemens NH-2-355 | Siemens NH-2-355 | 355 | [4800.0, 120.0, 6.0, 0.1, 0.004] | 0 | 0 | [650.0, 1116.27, 2350.0, 5840.0, 12790.0] | 0 | 0
Siemens NH-2-400 | Siemens NH-2-400 | 400 | [4800.0, 120.0, 7.0, 0.1, 0.004] | 0 | 0 | [720.0, 1350.0, 2800.0, 6500.0, 15000.0] | 0 | 0
Siemens NH-2-425 | Siemens NH-2-425 | 425 | [4800.0, 120.0, 7.0, 0.1, 0.004] | 0 | 0 | [850.0, 1500.0, 3050.0, 7500.0, 16500.0] | 0 | 0
Siemens NH-2-630 | Siemens NH-2-630 | 630 | [4800.0, 120.0, 7.0, 0.1, 0.004] | 0 | 0 | [1200.0, 2000.0, 4800.0, 12000.0, 26000.0] | 0 | 0

## dtypes
| element | column | dtype
0 | bus | name | object
1 | bus | vn_kv | float64
2 | bus | type | object
3 | bus | zone | object
4 | bus | in_service | bool
5 | load | name | object
6 | load | bus | uint32
7 | load | p_mw | float64
8 | load | q_mvar | float64
9 | load | const_z_percent | float64
10 | load | const_i_percent | float64
11 | load | sn_mva | float64
12 | load | scaling | float64
13 | load | in_service | bool
14 | load | type | object
15 | ext_grid | name | object
16 | ext_grid | bus | uint32
17 | ext_grid | vm_pu | float64
18 | ext_grid | va_degree | float64
19 | ext_grid | slack_weight | float64
20 | ext_grid | in_service | bool
21 | line | name | object
22 | line | std_type | object
23 | line | from_bus | uint32
24 | line | to_bus | uint32
25 | line | length_km | float64
26 | line | r_ohm_per_km | float64
27 | line | x_ohm_per_km | float64
28 | line | c_nf_per_km | float64
29 | line | g_us_per_km | float64
30 | line | max_i_ka | float64
31 | line | df | float64
32 | line | parallel | uint32
33 | line | type | object
34 | line | in_service | bool
35 | trafo | name | object
36 | trafo | std_type | object
37 | trafo | hv_bus | uint32
38 | trafo | lv_bus | uint32
39 | trafo | sn_mva | float64
40 | trafo | vn_hv_kv | float64
41 | trafo | vn_lv_kv | float64
42 | trafo | vk_percent | float64
43 | trafo | vkr_percent | float64
44 | trafo | pfe_kw | float64
45 | trafo | i0_percent | float64
46 | trafo | shift_degree | float64
47 | trafo | tap_side | object
48 | trafo | tap_neutral | int32
49 | trafo | tap_min | int32
50 | trafo | tap_max | int32
51 | trafo | tap_step_percent | float64
52 | trafo | tap_step_degree | float64
53 | trafo | tap_pos | int32
54 | trafo | tap_phase_shifter | bool
55 | trafo | parallel | uint32
56 | trafo | df | float64
57 | trafo | in_service | bool
58 | line_geodata | coords | object
59 | bus_geodata | x | float64
60 | bus_geodata | y | float64
61 | bus_geodata | coords | object

## parameters
| version | format_version | converged | OPF_converged | name | f_hz | sn_mva
0 | 2.14.6 | 2.14.0 | FALSE | FALSE |  | 50 | 1