## bus
| name | vn_kv | type | zone | in_service
0 | bus_LV_363-3_0_6_node_0 | 0.4 | n |  | TRUE
1 | bus_LV_363-3_0_6_node_1 | 0.4 | n |  | TRUE
2 | bus_LV_363-3_0_6_node_2 | 0.4 | n |  | TRUE
3 | bus_LV_363-3_0_6_node_3 | 0.4 | n |  | TRUE
4 | bus_LV_363-3_0_6_node_4 | 0.4 | n |  | TRUE
5 | bus_LV_363-3_0_6_node_19 | 0.4 | n |  | TRUE
6 | bus_LV_363-3_0_6_node_5 | 0.4 | n |  | TRUE
7 | bus_LV_363-3_0_6_node_9 | 0.4 | n |  | TRUE
8 | bus_LV_363-3_0_6_node_23 | 0.4 | n |  | TRUE
9 | bus_LV_363-3_0_6_node_74 | 0.4 | n |  | TRUE
10 | bus_LV_363-3_0_6_node_46 | 0.4 | n |  | TRUE
11 | bus_LV_363-3_0_6_node_72 | 0.4 | n |  | TRUE
12 | bus_LV_363-3_0_6_node_18 | 0.4 | n |  | TRUE
13 | bus_LV_363-3_0_6_node_73 | 0.4 | n |  | TRUE
14 | bus_LV_363-3_0_6_node_7 | 0.4 | n |  | TRUE
15 | bus_LV_363-3_0_6_node_24 | 0.4 | n |  | TRUE
16 | bus_LV_363-3_0_6_node_78 | 0.4 | n |  | TRUE
17 | bus_LV_363-3_0_6_node_60 | 0.4 | n |  | TRUE
18 | bus_LV_363-3_0_6_node_40 | 0.4 | n |  | TRUE
19 | bus_LV_363-3_0_6_node_6 | 0.4 | n |  | TRUE
20 | bus_LV_363-3_0_6_node_11 | 0.4 | n |  | TRUE
21 | bus_LV_363-3_0_6_node_12 | 0.4 | n |  | TRUE
22 | bus_LV_363-3_0_6_node_13 | 0.4 | n |  | TRUE
23 | bus_LV_363-3_0_6_node_14 | 0.4 | n |  | TRUE
24 | bus_LV_363-3_0_6_node_15 | 0.4 | n |  | TRUE
25 | bus_LV_363-3_0_6_node_16 | 0.4 | n |  | TRUE
26 | bus_LV_363-3_0_6_node_17 | 0.4 | n |  | TRUE
27 | bus_LV_363-3_0_6_node_31 | 0.4 | n |  | TRUE
28 | bus_LV_363-3_0_6_node_28 | 0.4 | n |  | TRUE
29 | bus_LV_363-3_0_6_node_44 | 0.4 | n |  | TRUE
30 | bus_LV_363-3_0_6_node_35 | 0.4 | n |  | TRUE
31 | bus_LV_363-3_0_6_node_33 | 0.4 | n |  | TRUE
32 | bus_LV_363-3_0_6_node_29 | 0.4 | n |  | TRUE
33 | bus_LV_363-3_0_6_node_43 | 0.4 | n |  | TRUE
34 | bus_LV_363-3_0_6_node_48 | 0.4 | n |  | TRUE
35 | bus_LV_363-3_0_6_node_45 | 0.4 | n |  | TRUE
36 | bus_LV_363-3_0_6_node_70 | 0.4 | n |  | TRUE
37 | bus_LV_363-3_0_6_node_20 | 0.4 | n |  | TRUE
38 | bus_LV_363-3_0_6_node_21 | 0.4 | n |  | TRUE
39 | bus_LV_363-3_0_6_node_22 | 0.4 | n |  | TRUE
40 | bus_LV_363-3_0_6_node_36 | 0.4 | n |  | TRUE
41 | bus_LV_363-3_0_6_node_34 | 0.4 | n |  | TRUE
42 | bus_LV_363-3_0_6_node_25 | 0.4 | n |  | TRUE
43 | bus_LV_363-3_0_6_node_26 | 0.4 | n |  | TRUE
44 | bus_LV_363-3_0_6_node_27 | 0.4 | n |  | TRUE
45 | bus_LV_363-3_0_6_node_30 | 0.4 | n |  | TRUE
46 | bus_LV_363-3_0_6_node_32 | 0.4 | n |  | TRUE
47 | bus_LV_363-3_0_6_node_37 | 0.4 | n |  | TRUE
48 | bus_LV_363-3_0_6_node_38 | 0.4 | n |  | TRUE
49 | bus_LV_363-3_0_6_node_39 | 0.4 | n |  | TRUE
50 | bus_LV_363-3_0_6_node_41 | 0.4 | n |  | TRUE
51 | bus_LV_363-3_0_6_node_42 | 0.4 | n |  | TRUE
52 | bus_LV_363-3_0_6_node_47 | 0.4 | n |  | TRUE
53 | bus_LV_363-3_0_6_node_51 | 0.4 | n |  | TRUE
54 | bus_LV_363-3_0_6_node_49 | 0.4 | n |  | TRUE
55 | bus_LV_363-3_0_6_node_75 | 0.4 | n |  | TRUE
56 | bus_LV_363-3_0_6_node_50 | 0.4 | n |  | TRUE
57 | bus_LV_363-3_0_6_node_52 | 0.4 | n |  | TRUE
58 | bus_LV_363-3_0_6_node_53 | 0.4 | n |  | TRUE
59 | bus_LV_363-3_0_6_node_54 | 0.4 | n |  | TRUE
60 | bus_LV_363-3_0_6_node_55 | 0.4 | n |  | TRUE
61 | bus_LV_363-3_0_6_node_56 | 0.4 | n |  | TRUE
62 | bus_LV_363-3_0_6_node_57 | 0.4 | n |  | TRUE
63 | bus_LV_363-3_0_6_node_61 | 0.4 | n |  | TRUE
64 | bus_LV_363-3_0_6_node_59 | 0.4 | n |  | TRUE
65 | bus_LV_363-3_0_6_node_79 | 0.4 | n |  | TRUE
66 | bus_LV_363-3_0_6_node_62 | 0.4 | n |  | TRUE
67 | bus_LV_363-3_0_6_node_58 | 0.4 | n |  | TRUE
68 | bus_LV_363-3_0_6_node_77 | 0.4 | n |  | TRUE
69 | bus_LV_363-3_0_6_node_76 | 0.4 | n |  | TRUE
70 | bus_LV_363-3_0_6_node_63 | 0.4 | n |  | TRUE
71 | bus_LV_363-3_0_6_node_64 | 0.4 | n |  | TRUE
72 | bus_LV_363-3_0_6_node_65 | 0.4 | n |  | TRUE
73 | bus_LV_363-3_0_6_node_66 | 0.4 | n |  | TRUE
74 | bus_LV_363-3_0_6_node_67 | 0.4 | n |  | TRUE
75 | bus_LV_363-3_0_6_node_68 | 0.4 | n |  | TRUE
76 | bus_LV_363-3_0_6_node_69 | 0.4 | n |  | TRUE
77 | bus_LV_363-3_0_6_node_71 | 0.4 | n |  | TRUE
78 | bus_MV_592_0_node_186 | 20 | n |  | TRUE

## load
| name | bus | p_mw | q_mvar | const_z_percent | const_i_percent | sn_mva | scaling | in_service | type
0 | LV_363-3_0_6_load_0 | 0 | 0.044477 | 0.011147 | 0 | 0 |  | 1 | TRUE | wye
1 | LV_363-3_0_6_load_1 | 1 | 0.011573 | 0.0029005 | 0 | 0 |  | 1 | TRUE | wye
2 | LV_363-3_0_6_load_3 | 3 | 0.014433 | 0.0036173 | 0 | 0 |  | 1 | TRUE | wye
3 | LV_363-3_0_6_load_23 | 8 | 0.0010612 | 0.00026597 | 0 | 0 |  | 1 | TRUE | wye
4 | LV_363-3_0_6_load_72 | 11 | 0.0040653 | 0.0010189 | 0 | 0 |  | 1 | TRUE | wye
5 | LV_363-3_0_6_load_73 | 13 | 0.0040496 | 0.0010149 | 0 | 0 |  | 1 | TRUE | wye
6 | LV_363-3_0_6_load_7 | 14 | 0.0034941 | 0.00087569 | 0 | 0 |  | 1 | TRUE | wye
7 | LV_363-3_0_6_load_24 | 15 | 0.0016754 | 0.0004199 | 0 | 0 |  | 1 | TRUE | wye
8 | LV_363-3_0_6_load_78 | 16 | 0.0033156 | 0.00083096 | 0 | 0 |  | 1 | TRUE | wye
9 | LV_363-3_0_6_load_60 | 17 | 0.004541 | 0.0011381 | 0 | 0 |  | 1 | TRUE | wye
10 | LV_363-3_0_6_load_6 | 19 | 0.0011057 | 0.00027711 | 0 | 0 |  | 1 | TRUE | wye
11 | LV_363-3_0_6_load_11 | 20 | 0.079664 | 0.019966 | 0 | 0 |  | 1 | TRUE | wye
12 | LV_363-3_0_6_load_15 | 24 | 0.01156 | 0.0028972 | 0 | 0 |  | 1 | TRUE | wye
13 | LV_363-3_0_6_load_16 | 25 | 0.036828 | 0.0092301 | 0 | 0 |  | 1 | TRUE | wye
14 | LV_363-3_0_6_load_17 | 26 | 0.011404 | 0.002858 | 0 | 0 |  | 1 | TRUE | wye
15 | LV_363-3_0_6_load_28 | 28 | 0.012461 | 0.0031229 | 0 | 0 |  | 1 | TRUE | wye
16 | LV_363-3_0_6_load_44 | 29 | 0.01151 | 0.0028846 | 0 | 0 |  | 1 | TRUE | wye
17 | LV_363-3_0_6_load_35 | 30 | 0.0026916 | 0.00067459 | 0 | 0 |  | 1 | TRUE | wye
18 | LV_363-3_0_6_load_33 | 31 | 0.0026566 | 0.00066581 | 0 | 0 |  | 1 | TRUE | wye
19 | LV_363-3_0_6_load_29 | 32 | 0.0046784 | 0.0011725 | 0 | 0 |  | 1 | TRUE | wye
20 | LV_363-3_0_6_load_43 | 33 | 0.0089113 | 0.0022334 | 0 | 0 |  | 1 | TRUE | wye
21 | LV_363-3_0_6_load_45 | 35 | 0.014048 | 0.0035206 | 0 | 0 |  | 1 | TRUE | wye
22 | LV_363-3_0_6_load_70 | 36 | 0.0033841 | 0.00084814 | 0 | 0 |  | 1 | TRUE | wye
23 | LV_363-3_0_6_load_20 | 37 | 0.00013075 | 3.277e-05 | 0 | 0 |  | 1 | TRUE | wye
24 | LV_363-3_0_6_load_21 | 38 | 0.00013147 | 3.295e-05 | 0 | 0 |  | 1 | TRUE | wye
25 | LV_363-3_0_6_load_22 | 39 | 0.00020033 | 5.0208e-05 | 0 | 0 |  | 1 | TRUE | wye
26 | LV_363-3_0_6_load_36 | 40 | 0.0075508 | 0.0018924 | 0 | 0 |  | 1 | TRUE | wye
27 | LV_363-3_0_6_load_25 | 42 | 0.001849 | 0.00046339 | 0 | 0 |  | 1 | TRUE | wye
28 | LV_363-3_0_6_load_26 | 43 | 0.00078636 | 0.00019708 | 0 | 0 |  | 1 | TRUE | wye
29 | LV_363-3_0_6_load_27 | 44 | 0.0034901 | 0.0008747 | 0 | 0 |  | 1 | TRUE | wye
30 | LV_363-3_0_6_load_30 | 45 | 0.0061961 | 0.0015529 | 0 | 0 |  | 1 | TRUE | wye
31 | LV_363-3_0_6_load_32 | 46 | 0.0084962 | 0.0021293 | 0 | 0 |  | 1 | TRUE | wye
32 | LV_363-3_0_6_load_37 | 47 | 0.040613 | 0.010179 | 0 | 0 |  | 1 | TRUE | wye
33 | LV_363-3_0_6_load_38 | 48 | 0.012202 | 0.0030581 | 0 | 0 |  | 1 | TRUE | wye
34 | LV_363-3_0_6_load_41 | 50 | 0.0087845 | 0.0022016 | 0 | 0 |  | 1 | TRUE | wye
35 | LV_363-3_0_6_load_42 | 51 | 0.059573 | 0.01493 | 0 | 0 |  | 1 | TRUE | wye
36 | LV_363-3_0_6_load_47 | 52 | 0.028974 | 0.0072616 | 0 | 0 |  | 1 | TRUE | wye
37 | LV_363-3_0_6_load_51 | 53 | 0.0089099 | 0.002233 | 0 | 0 |  | 1 | TRUE | wye
38 | LV_363-3_0_6_load_49 | 54 | 0.015888 | 0.003982 | 0 | 0 |  | 1 | TRUE | wye
39 | LV_363-3_0_6_load_75 | 55 | 0.01218 | 0.0030525 | 0 | 0 |  | 1 | TRUE | wye
40 | LV_363-3_0_6_load_50 | 56 | 0.01215 | 0.0030451 | 0 | 0 |  | 1 | TRUE | wye
41 | LV_363-3_0_6_load_52 | 57 | 0.0029293 | 0.00073415 | 0 | 0 |  | 1 | TRUE | wye
42 | LV_363-3_0_6_load_53 | 58 | 0.0029473 | 0.00073866 | 0 | 0 |  | 1 | TRUE | wye
43 | LV_363-3_0_6_load_55 | 60 | 0.0020313 | 0.0005091 | 0 | 0 |  | 1 | TRUE | wye
44 | LV_363-3_0_6_load_56 | 61 | 0.0021221 | 0.00053184 | 0 | 0 |  | 1 | TRUE | wye
45 | LV_363-3_0_6_load_61 | 63 | 0.0018655 | 0.00046753 | 0 | 0 |  | 1 | TRUE | wye
46 | LV_363-3_0_6_load_59 | 64 | 0.0028818 | 0.00072225 | 0 | 0 |  | 1 | TRUE | wye
47 | LV_363-3_0_6_load_79 | 65 | 0.0041433 | 0.0010384 | 0 | 0 |  | 1 | TRUE | wye
48 | LV_363-3_0_6_load_62 | 66 | 0.0019287 | 0.00048337 | 0 | 0 |  | 1 | TRUE | wye
49 | LV_363-3_0_6_load_58 | 67 | 0.003892 | 0.00097543 | 0 | 0 |  | 1 | TRUE | wye
50 | LV_363-3_0_6_load_76 | 69 | 0.0018179 | 0.00045561 | 0 | 0 |  | 1 | TRUE | wye
51 | LV_363-3_0_6_load_63 | 70 | 0.0049015 | 0.0012284 | 0 | 0 |  | 1 | TRUE | wye
52 | LV_363-3_0_6_load_64 | 71 | 0.0028908 | 0.00072451 | 0 | 0 |  | 1 | TRUE | wye
53 | LV_363-3_0_6_load_65 | 72 | 0.010514 | 0.002635 | 0 | 0 |  | 1 | TRUE | wye
54 | LV_363-3_0_6_load_68 | 75 | 0.0034459 | 0.00086362 | 0 | 0 |  | 1 | TRUE | wye
55 | LV_363-3_0_6_load_69 | 76 | 0.0031857 | 0.00079841 | 0 | 0 |  | 1 | TRUE | wye
56 | LV_363-3_0_6_load_71 | 77 | 0.015198 | 0.0038089 | 0 | 0 |  | 1 | TRUE | wye

## ext_grid
| name | bus | vm_pu | va_degree | slack_weight | in_service
0 |  | 34 | 1 | 0 | 1 | TRUE

## line
| name | std_type | from_bus | to_bus | length_km | r_ohm_per_km | x_ohm_per_km | c_nf_per_km | g_us_per_km | max_i_ka | df | parallel | type | in_service
0 | LV_363-3_0_6_line_0 |  | 0 | 1 | 0.086087 | 0.125 | 0.08 | 261 | 0 | 0.364 | 1 | 4 | cs | TRUE
1 | LV_363-3_0_6_line_1 |  | 0 | 2 | 0.086079 | 0.125 | 0.08 | 261 | 0 | 0.364 | 1 | 4 | cs | TRUE
2 | LV_363-3_0_6_line_2 |  | 1 | 3 | 0.030659 | 0.125 | 0.08 | 261 | 0 | 0.364 | 1 | 4 | cs | TRUE
3 | LV_363-3_0_6_line_3 |  | 2 | 4 | 0.041809 | 0.125 | 0.08 | 261 | 0 | 0.364 | 1 | 4 | cs | TRUE
4 | LV_363-3_0_6_line_4 |  | 3 | 5 | 0.03718 | 0.125 | 0.08 | 261 | 0 | 0.364 | 1 | 4 | cs | TRUE
5 | LV_363-3_0_6_line_5 |  | 4 | 6 | 0.091206 | 0.125 | 0.08 | 261 | 0 | 0.364 | 1 | 4 | cs | TRUE
6 | LV_363-3_0_6_line_6 |  | 4 | 7 | 0.030239 | 0.125 | 0.08 | 261 | 0 | 0.364 | 1 | 1 | cs | TRUE
7 | LV_363-3_0_6_line_7 |  | 4 | 8 | 0.10299 | 0.125 | 0.08 | 261 | 0 | 0.364 | 1 | 1 | cs | TRUE
8 | LV_363-3_0_6_line_8 |  | 5 | 10 | 0.013243 | 0.125 | 0.08 | 261 | 0 | 0.364 | 1 | 4 | cs | TRUE
9 | LV_363-3_0_6_line_9 |  | 5 | 11 | 0.043428 | 0.125 | 0.08 | 261 | 0 | 0.364 | 1 | 1 | cs | TRUE
10 | LV_363-3_0_6_line_10 |  | 5 | 12 | 0.030512 | 0.125 | 0.08 | 261 | 0 | 0.364 | 1 | 4 | cs | TRUE
11 | LV_363-3_0_6_line_11 |  | 6 | 9 | 0.10977 | 0.125 | 0.08 | 261 | 0 | 0.364 | 1 | 4 | cs | TRUE
12 | LV_363-3_0_6_line_12 |  | 7 | 13 | 0.026477 | 0.125 | 0.08 | 261 | 0 | 0.364 | 1 | 1 | cs | TRUE
13 | LV_363-3_0_6_line_13 |  | 7 | 14 | 0.015104 | 0.125 | 0.08 | 261 | 0 | 0.364 | 1 | 1 | cs | TRUE
14 | LV_363-3_0_6_line_14 |  | 8 | 15 | 0.019417 | 0.125 | 0.08 | 261 | 0 | 0.364 | 1 | 1 | cs | TRUE
15 | LV_363-3_0_6_line_15 |  | 9 | 16 | 0.066386 | 0.125 | 0.08 | 261 | 0 | 0.364 | 1 | 4 | cs | TRUE
16 | LV_363-3_0_6_line_16 |  | 10 | 34 | 0.050695 | 0.125 | 0.08 | 261 | 0 | 0.364 | 1 | 4 | cs | TRUE
17 | LV_363-3_0_6_line_17 |  | 10 | 35 | 0.015529 | 0.125 | 0.08 | 261 | 0 | 0.364 | 1 | 1 | cs | TRUE
18 | LV_363-3_0_6_line_18 |  | 11 | 36 | 0.018425 | 0.125 | 0.08 | 261 | 0 | 0.364 | 1 | 1 | cs | TRUE
19 | LV_363-3_0_6_line_19 |  | 12 | 25 | 0.01104 | 0.125 | 0.08 | 261 | 0 | 0.364 | 1 | 4 | cs | TRUE
20 | LV_363-3_0_6_line_20 |  | 14 | 19 | 0.032905 | 0.125 | 0.08 | 261 | 0 | 0.364 | 1 | 1 | cs | TRUE
21 | LV_363-3_0_6_line_21 |  | 15 | 42 | 0.020487 | 0.125 | 0.08 | 261 | 0 | 0.364 | 1 | 1 | cs | TRUE
22 | LV_363-3_0_6_line_22 |  | 16 | 72 | 0.050233 | 0.125 | 0.08 | 261 | 0 | 0.364 | 1 | 4 | cs | TRUE
23 | LV_363-3_0_6_line_23 |  | 17 | 18 | 0.087642 | 0.125 | 0.08 | 261 | 0 | 0.364 | 1 | 1 | cs | TRUE
24 | LV_363-3_0_6_line_24 |  | 18 | 48 | 0.015381 | 0.125 | 0.08 | 261 | 0 | 0.364 | 1 | 1 | cs | TRUE
25 | LV_363-3_0_6_line_25 |  | 20 | 21 | 0.04041 | 0.125 | 0.08 | 261 | 0 | 0.364 | 1 | 1 | cs | TRUE
26 | LV_363-3_0_6_line_26 |  | 20 | 22 | 0.0047402 | 0.125 | 0.08 | 261 | 0 | 0.364 | 1 | 1 | cs | TRUE
27 | LV_363-3_0_6_line_27 |  | 21 | 23 | 0.03789 | 0.125 | 0.08 | 261 | 0 | 0.364 | 1 | 1 | cs | TRUE
28 | LV_363-3_0_6_line_28 |  | 21 | 24 | 0.034799 | 0.125 | 0.08 | 261 | 0 | 0.364 | 1 | 1 | cs | TRUE
29 | LV_363-3_0_6_line_29 |  | 22 | 25 | 0.051847 | 0.125 | 0.08 | 261 | 0 | 0.364 | 1 | 4 | cs | TRUE
30 | LV_363-3_0_6_line_30 |  | 22 | 26 | 0.022732 | 0.125 | 0.08 | 261 | 0 | 0.364 | 1 | 4 | cs | TRUE
31 | LV_363-3_0_6_line_31 |  | 23 | 27 | 0.05456 | 0.125 | 0.08 | 261 | 0 | 0.364 | 1 | 1 | cs | TRUE
32 | LV_363-3_0_6_line_32 |  | 23 | 28 | 0.01194 | 0.125 | 0.08 | 261 | 0 | 0.364 | 1 | 1 | cs | TRUE
33 | LV_363-3_0_6_line_33 |  | 26 | 29 | 6.1431e-05 | 0.125 | 0.08 | 261 | 0 | 0.364 | 1 | 2 | cs | TRUE
34 | LV_363-3_0_6_line_34 |  | 27 | 30 | 0.02113 | 0.125 | 0.08 | 261 | 0 | 0.364 | 1 | 1 | cs | TRUE
35 | LV_363-3_0_6_line_35 |  | 27 | 31 | 0.0364 | 0.125 | 0.08 | 261 | 0 | 0.364 | 1 | 1 | cs | TRUE
36 | LV_363-3_0_6_line_36 |  | 28 | 32 | 0.011459 | 0.125 | 0.08 | 261 | 0 | 0.364 | 1 | 1 | cs | TRUE
37 | LV_363-3_0_6_line_37 |  | 29 | 33 | 0.034977 | 0.125 | 0.08 | 261 | 0 | 0.364 | 1 | 1 | cs | TRUE
38 | LV_363-3_0_6_line_38 |  | 31 | 41 | 0.025619 | 0.125 | 0.08 | 261 | 0 | 0.364 | 1 | 1 | cs | TRUE
39 | LV_363-3_0_6_line_39 |  | 32 | 45 | 0.016061 | 0.125 | 0.08 | 261 | 0 | 0.364 | 1 | 1 | cs | TRUE
40 | LV_363-3_0_6_line_40 |  | 33 | 50 | 7.5926e-05 | 0.125 | 0.08 | 261 | 0 | 0.364 | 1 | 1 | cs | TRUE
41 | LV_363-3_0_6_line_41 |  | 34 | 53 | 0.0080882 | 0.125 | 0.08 | 261 | 0 | 0.364 | 1 | 1 | cs | TRUE
42 | LV_363-3_0_6_line_42 |  | 34 | 54 | 0.0087976 | 0.125 | 0.08 | 261 | 0 | 0.364 | 1 | 1 | cs | TRUE
43 | LV_363-3_0_6_line_43 |  | 35 | 52 | 0.0062988 | 0.125 | 0.08 | 261 | 0 | 0.364 | 1 | 1 | cs | TRUE
44 | LV_363-3_0_6_line_44 |  | 36 | 75 | 0.019945 | 0.125 | 0.08 | 261 | 0 | 0.364 | 1 | 1 | cs | TRUE
45 | LV_363-3_0_6_line_45 |  | 37 | 38 | 0.0009446 | 0.125 | 0.08 | 261 | 0 | 0.364 | 1 | 1 | cs | TRUE
46 | LV_363-3_0_6_line_46 |  | 38 | 39 | 0.019555 | 0.125 | 0.08 | 261 | 0 | 0.364 | 1 | 1 | cs | TRUE
47 | LV_363-3_0_6_line_47 |  | 39 | 40 | 0.033404 | 0.125 | 0.08 | 261 | 0 | 0.364 | 1 | 1 | cs | TRUE
48 | LV_363-3_0_6_line_48 |  | 40 | 41 | 0.072697 | 0.125 | 0.08 | 261 | 0 | 0.364 | 1 | 1 | cs | TRUE
49 | LV_363-3_0_6_line_49 |  | 42 | 43 | 0.0068086 | 0.125 | 0.08 | 261 | 0 | 0.364 | 1 | 1 | cs | TRUE
50 | LV_363-3_0_6_line_50 |  | 43 | 44 | 0.0061874 | 0.125 | 0.08 | 261 | 0 | 0.364 | 1 | 1 | cs | TRUE
51 | LV_363-3_0_6_line_51 |  | 45 | 46 | 0.012747 | 0.125 | 0.08 | 261 | 0 | 0.364 | 1 | 1 | cs | TRUE
52 | LV_363-3_0_6_line_52 |  | 47 | 48 | 0.098528 | 0.125 | 0.08 | 261 | 0 | 0.364 | 1 | 1 | cs | TRUE
53 | LV_363-3_0_6_line_53 |  | 47 | 49 | 0.030549 | 0.125 | 0.08 | 261 | 0 | 0.364 | 1 | 1 | cs | TRUE
54 | LV_363-3_0_6_line_54 |  | 49 | 50 | 0.010728 | 0.125 | 0.08 | 261 | 0 | 0.364 | 1 | 1 | cs | TRUE
55 | LV_363-3_0_6_line_55 |  | 49 | 51 | 0.026416 | 0.125 | 0.08 | 261 | 0 | 0.364 | 1 | 1 | cs | TRUE
56 | LV_363-3_0_6_line_56 |  | 53 | 55 | 0.030729 | 0.125 | 0.08 | 261 | 0 | 0.364 | 1 | 1 | cs | TRUE
57 | LV_363-3_0_6_line_57 |  | 54 | 56 | 0.0073856 | 0.125 | 0.08 | 261 | 0 | 0.364 | 1 | 1 | cs | TRUE
58 | LV_363-3_0_6_line_58 |  | 57 | 58 | 0.011412 | 0.125 | 0.08 | 261 | 0 | 0.364 | 1 | 1 | cs | TRUE
59 | LV_363-3_0_6_line_59 |  | 57 | 59 | 0.0038774 | 0.125 | 0.08 | 261 | 0 | 0.364 | 1 | 1 | cs | TRUE
60 | LV_363-3_0_6_line_60 |  | 58 | 60 | 0.027935 | 0.125 | 0.08 | 261 | 0 | 0.364 | 1 | 1 | cs | TRUE
61 | LV_363-3_0_6_line_61 |  | 59 | 61 | 0.0079663 | 0.125 | 0.08 | 261 | 0 | 0.364 | 1 | 1 | cs | TRUE
62 | LV_363-3_0_6_line_62 |  | 59 | 62 | 0.080254 | 0.125 | 0.08 | 261 | 0 | 0.364 | 1 | 1 | cs | TRUE
63 | LV_363-3_0_6_line_63 |  | 60 | 63 | 0.0068841 | 0.125 | 0.08 | 261 | 0 | 0.364 | 1 | 1 | cs | TRUE
64 | LV_363-3_0_6_line_64 |  | 61 | 64 | 0.010627 | 0.125 | 0.08 | 261 | 0 | 0.364 | 1 | 1 | cs | TRUE
65 | LV_363-3_0_6_line_65 |  | 62 | 65 | 0.030833 | 0.125 | 0.08 | 261 | 0 | 0.364 | 1 | 1 | cs | TRUE
66 | LV_363-3_0_6_line_66 |  | 63 | 66 | 0.0067766 | 0.125 | 0.08 | 261 | 0 | 0.364 | 1 | 1 | cs | TRUE
67 | LV_363-3_0_6_line_67 |  | 64 | 67 | 0.043215 | 0.125 | 0.08 | 261 | 0 | 0.364 | 1 | 1 | cs | TRUE
68 | LV_363-3_0_6_line_68 |  | 66 | 68 | 0.026154 | 0.125 | 0.08 | 261 | 0 | 0.364 | 1 | 1 | cs | TRUE
69 | LV_363-3_0_6_line_69 |  | 68 | 69 | 0.20156 | 0.125 | 0.08 | 261 | 0 | 0.364 | 1 | 1 | cs | TRUE
70 | LV_363-3_0_6_line_70 |  | 69 | 74 | 0.0172 | 0.125 | 0.08 | 261 | 0 | 0.364 | 1 | 1 | cs | TRUE
71 | LV_363-3_0_6_line_71 |  | 70 | 71 | 0.01295 | 0.125 | 0.08 | 261 | 0 | 0.364 | 1 | 4 | cs | TRUE
72 | LV_363-3_0_6_line_72 |  | 70 | 72 | 0.079288 | 0.125 | 0.08 | 261 | 0 | 0.364 | 1 | 4 | cs | TRUE
73 | LV_363-3_0_6_line_73 |  | 71 | 73 | 0.050303 | 0.125 | 0.08 | 261 | 0 | 0.364 | 1 | 2 | cs | TRUE
74 | LV_363-3_0_6_line_74 |  | 73 | 74 | 0.066193 | 0.125 | 0.08 | 261 | 0 | 0.364 | 1 | 1 | cs | TRUE
75 | LV_363-3_0_6_line_75 |  | 75 | 76 | 0.02028 | 0.125 | 0.08 | 261 | 0 | 0.364 | 1 | 1 | cs | TRUE
76 | LV_363-3_0_6_line_76 |  | 76 | 77 | 0.023029 | 0.125 | 0.08 | 261 | 0 | 0.364 | 1 | 1 | cs | TRUE

## trafo
| name | std_type | hv_bus | lv_bus | sn_mva | vn_hv_kv | vn_lv_kv | vk_percent | vkr_percent | pfe_kw | i0_percent | shift_degree | tap_side | tap_neutral | tap_min | tap_max | tap_step_percent | tap_step_degree | tap_pos | tap_phase_shifter | parallel | df | in_service
0 | LV_363-3_0_6_trafo_48 | 0.63 MVA 20/0.4 kV | 78 | 34 | 0.63 | 20 | 0.4 | 6 | 1.206 | 1.65 | 0.2619 | 150 | hv | 0 | -2 | 2 | 2.5 | 0 | 0 | FALSE | 1 | 1 | TRUE

## line_geodata
| x0 | y0 | x1 | y1 | x2 | y2 | x3 | y3 | x4 | y4 | x5 | y5 | x6 | y6 | x7 | y7 | x8 | y8
0 | 2603935.9795 | 1199574.3678 | 2603910.8605 | 1199604.5142 | 2603902.4331 | 1199615.8593 | 2603895.2235 | 1199627.7611 | 2603889.1256 | 1199639.4079 | 2603886.8944 | 1199644.6022
1 | 2603991.0821 | 1199508.2369 | 2603935.9795 | 1199574.3678
2 | 2603886.8944 | 1199644.6022 | 2603883.941 | 1199651.4777 | 2603879.6926 | 1199663.915 | 2603877.1462 | 1199673.6193
3 | 2603991.0821 | 1199508.2369 | 2604006.6257 | 1199489.0591 | 2604008.5687 | 1199486.6591 | 2604013.8031 | 1199480.3703 | 2604017.4225 | 1199475.7702
4 | 2603871.0376 | 1199710.2788 | 2603874.4171 | 1199687.302 | 2603876.6476 | 1199675.5193 | 2603877.1462 | 1199673.6193
5 | 2604017.4225 | 1199475.7702 | 2604013.8031 | 1199480.3703 | 2604008.5687 | 1199486.6591 | 2604061.741 | 1199530.2733 | 2604066.7078 | 1199537.0469
6 | 2604017.4225 | 1199475.7702 | 2604020.2188 | 1199472.437 | 2604022.3064 | 1199469.9592 | 2604039.6322 | 1199484.5452
7 | 2604017.4225 | 1199475.7702 | 2603980.5875 | 1199443.9734 | 2603941.7954 | 1199412.1978 | 2603938.3758 | 1199409.7943
8 | 2603871.0376 | 1199710.2788 | 2603883.9472 | 1199713.3887
9 | 2603871.0376 | 1199710.2788 | 2603861.2577 | 1199705.848 | 2603836.5828 | 1199684.404
10 | 2603871.0376 | 1199710.2788 | 2603869.9967 | 1199718.8272 | 2603867.425 | 1199740.5705
11 | 2604066.7078 | 1199537.0469 | 2604069.3084 | 1199541.7957 | 2604082.4044 | 1199562.4711 | 2604096.6074 | 1199612.2518 | 2604093.3911 | 1199640.1868
12 | 2604039.6322 | 1199484.5452 | 2604056.2898 | 1199463.9652
13 | 2604039.6322 | 1199484.5452 | 2604051.1905 | 1199494.2683
14 | 2603938.3758 | 1199409.7943 | 2603922.4902 | 1199398.6285
15 | 2604093.3911 | 1199640.1868 | 2604086.3468 | 1199654.8344 | 2604087.6848 | 1199668.9206 | 2604091.0264 | 1199681.096 | 2604091.0131 | 1199689.5339 | 2604086.6184 | 1199703.7941
16 | 2603922.5854 | 1199745.0193 | 2603889.6736 | 1199722.9753 | 2603883.9472 | 1199713.3887
17 | 2603883.9472 | 1199713.3887 | 2603892.0619 | 1199714.5056 | 2603899.3695 | 1199715.1683
18 | 2603836.5828 | 1199684.404 | 2603822.6755 | 1199672.3176
19 | 2603867.425 | 1199740.5705 | 2603865.8678 | 1199751.5003
20 | 2604074.2521 | 1199492.5124 | 2604063.9809 | 1199505.028 | 2604051.1905 | 1199494.2683
21 | 2603905.8269 | 1199386.7117 | 2603913.4104 | 1199392.2466 | 2603922.4902 | 1199398.6285
22 | 2604086.6184 | 1199703.7941 | 2604123.0687 | 1199738.3595
23 | 2604011.6605 | 1199716.1508 | 2604011.603 | 1199687.8023 | 2604016.4586 | 1199667.061 | 2604013.6806 | 1199629.1714
24 | 2604011.6605 | 1199716.1508 | 2604000.1589 | 1199725.2593 | 2604000.0043 | 1199725.952
25 | 2603839.5721 | 1199844.5753 | 2603845.1074 | 1199831.3162 | 2603849.4162 | 1199819.3903 | 2603853.3126 | 1199806.61
26 | 2603854.7866 | 1199802.1066 | 2603854.1841 | 1199803.7516 | 2603853.3126 | 1199806.61
27 | 2603823.5332 | 1199878.917 | 2603839.5721 | 1199844.5753
28 | 2603870.5619 | 1199859.6475 | 2603863.8175 | 1199858.7205 | 2603839.5721 | 1199844.5753
29 | 2603854.7866 | 1199802.1066 | 2603856.6026 | 1199795.482 | 2603857.9078 | 1199790.1355 | 2603862.1209 | 1199773.1735 | 2603865.2379 | 1199755.9218 | 2603865.8678 | 1199751.5003
30 | 2603854.7866 | 1199802.1066 | 2603877.4321 | 1199804.0853
31 | 2603792.8275 | 1199884.5341 | 2603811.558 | 1199903.8451 | 2603816.0174 | 1199894.2094 | 2603823.5332 | 1199878.917
32 | 2603823.5332 | 1199878.917 | 2603832.7547 | 1199886.5024
33 | 2603877.4933 | 1199804.0907 | 2603877.4321 | 1199804.0853
34 | 2603792.8275 | 1199884.5341 | 2603782.6043 | 1199895.567 | 2603777.4795 | 1199898.8542
35 | 2603792.8275 | 1199884.5341 | 2603769.8663 | 1199861.7076 | 2603767.5453 | 1199858.4217
36 | 2603832.7547 | 1199886.5024 | 2603841.6044 | 1199893.782
37 | 2603912.3371 | 1199807.1352 | 2603877.4933 | 1199804.0907
38 | 2603749.7287 | 1199840.0614 | 2603766.0405 | 1199856.2913 | 2603767.5453 | 1199858.4217
39 | 2603841.6044 | 1199893.782 | 2603854.0079 | 1199903.9848
40 | 2603912.4128 | 1199807.1418 | 2603912.3371 | 1199807.1352
41 | 2603922.5854 | 1199745.0193 | 2603929.1129 | 1199749.7953
42 | 2603922.5854 | 1199745.0193 | 2603931.3588 | 1199745.6717
43 | 2603905.6426 | 1199715.7372 | 2603899.3695 | 1199715.1683
44 | 2603807.6212 | 1199659.2345 | 2603822.6755 | 1199672.3176
45 | 2603674.9761 | 1199739.0681 | 2603675.4699 | 1199739.8733
46 | 2603675.4699 | 1199739.8733 | 2603685.6919 | 1199756.5442
47 | 2603685.6919 | 1199756.5442 | 2603692.8589 | 1199768.2325 | 2603702.5608 | 1199785.3698
48 | 2603749.7287 | 1199840.0614 | 2603714.9746 | 1199805.2214 | 2603713.4607 | 1199803.6085 | 2603711.3688 | 1199800.8724 | 2603709.8326 | 1199798.2145 | 2603702.5608 | 1199785.3698
49 | 2603905.8269 | 1199386.7117 | 2603900.3273 | 1199382.6978
50 | 2603895.3295 | 1199379.0501 | 2603895.3295 | 1199379.0501 | 2603900.3273 | 1199382.6978
51 | 2603863.8521 | 1199912.0825 | 2603854.0079 | 1199903.9848
52 | 2603951.1046 | 1199801.7571 | 2603975.6169 | 1199791.8011 | 2603988.4844 | 1199777.5574 | 2604000.0043 | 1199725.952
53 | 2603923.1005 | 1199808.0757 | 2603933.9538 | 1199800.323 | 2603951.1046 | 1199801.7571
54 | 2603923.1005 | 1199808.0757 | 2603912.4128 | 1199807.1418
55 | 2603919.772 | 1199834.2765 | 2603923.1005 | 1199808.0757
56 | 2603953.9129 | 1199767.9408 | 2603929.1129 | 1199749.7953
57 | 2603938.724 | 1199746.2193 | 2603931.3588 | 1199745.6717
58 | 2603939.7285 | 1199947.4935 | 2603942.884 | 1199940.6152 | 2603945.277 | 1199937.6057
59 | 2603938.1118 | 1199951.0177 | 2603939.7285 | 1199947.4935
60 | 2603967.1768 | 1199920.759 | 2603962.1404 | 1199922.996 | 2603955.5294 | 1199927.7609 | 2603948.1411 | 1199934.0039 | 2603945.277 | 1199937.6057
61 | 2603938.1118 | 1199951.0177 | 2603937.2096 | 1199945.3029 | 2603937.1424 | 1199943.1232
62 | 2603938.1118 | 1199951.0177 | 2603937.2171 | 1199957.2538 | 2603937.5101 | 1199963.1571 | 2603938.4121 | 1199969.2054 | 2603940.4935 | 1199976.1549 | 2603948.4455 | 1199992.8134 | 2603974.8941 | 1200000.746 | 2603982.9539 | 1200003.7529
63 | 2603967.1768 | 1199920.759 | 2603973.4682 | 1199917.9646
64 | 2603937.1424 | 1199943.1232 | 2603937.0604 | 1199940.4669 | 2603938.4429 | 1199933.4418 | 2603938.7211 | 1199932.6819
65 | 2603986.1788 | 1199973.2498 | 2603984.3327 | 1199979.0517 | 2603982.9539 | 1200003.7529
66 | 2603979.6615 | 1199915.2139 | 2603973.4682 | 1199917.9646
67 | 2603959.9842 | 1199895.2473 | 2603955.3487 | 1199901.3133 | 2603941.0434 | 1199926.3396 | 2603938.7211 | 1199932.6819
68 | 2604002.1814 | 1199902.489 | 2603996.4304 | 1199907.7658 | 2603979.6615 | 1199915.2139
69 | 2604002.1814 | 1199902.489 | 2604202.7917 | 1199882.9522
70 | 2604218.5288 | 1199878.6336 | 2604207.3302 | 1199879.0371 | 2604202.7917 | 1199882.9522
71 | 2604169.2319 | 1199784.813 | 2604174.5508 | 1199788.8439 | 2604178.6661 | 1199793.5826 | 2604178.6661 | 1199793.5826
72 | 2604123.0687 | 1199738.3595 | 2604118.1616 | 1199744.8708 | 2604116.522 | 1199748.9385 | 2604116.8235 | 1199753.5189 | 2604119.0747 | 1199756.7778 | 2604124.9182 | 1199761.4176 | 2604150.3804 | 1199776.9655 | 2604162.2471 | 1199779.5194 | 2604169.2319 | 1199784.813
73 | 2604174.9421 | 1199839.7715 | 2604182.2557 | 1199832.0502 | 2604185.0404 | 1199823.303 | 2604184.2168 | 1199814.3198 | 2604181.4527 | 1199804.1013 | 2604178.6661 | 1199793.5826
74 | 2604174.9421 | 1199839.7715 | 2604207.5947 | 1199848.81 | 2604217.251 | 1199866.0259 | 2604218.5288 | 1199878.6336
75 | 2603807.6212 | 1199659.2345 | 2603792.314 | 1199645.9316
76 | 2603792.314 | 1199645.9316 | 2603774.9316 | 1199630.8252

## bus_geodata
| x | y | coords
0 | 2603935.9795 | 1199574.3678
1 | 2603886.8944 | 1199644.6022
2 | 2603991.0821 | 1199508.2369
3 | 2603877.1462 | 1199673.6193
4 | 2604017.4225 | 1199475.7702
5 | 2603871.0376 | 1199710.2788
6 | 2604066.7078 | 1199537.0469
7 | 2604039.6322 | 1199484.5452
8 | 2603938.3758 | 1199409.7943
9 | 2604093.3911 | 1199640.1868
10 | 2603883.9472 | 1199713.3887
11 | 2603836.5828 | 1199684.404
12 | 2603867.425 | 1199740.5705
13 | 2604056.2898 | 1199463.9652
14 | 2604051.1905 | 1199494.2683
15 | 2603922.4902 | 1199398.6285
16 | 2604086.6184 | 1199703.7941
17 | 2604013.6806 | 1199629.1714
18 | 2604011.6605 | 1199716.1508
19 | 2604074.2521 | 1199492.5124
20 | 2603853.3126 | 1199806.61
21 | 2603839.5721 | 1199844.5753
22 | 2603854.7866 | 1199802.1066
23 | 2603823.5332 | 1199878.917
24 | 2603870.5619 | 1199859.6475
25 | 2603865.8678 | 1199751.5003
26 | 2603877.4321 | 1199804.0853
27 | 2603792.8275 | 1199884.5341
28 | 2603832.7547 | 1199886.5024
29 | 2603877.4933 | 1199804.0907
30 | 2603777.4795 | 1199898.8542
31 | 2603767.5453 | 1199858.4217
32 | 2603841.6044 | 1199893.782
33 | 2603912.3371 | 1199807.1352
34 | 2603922.5854 | 1199745.0193
35 | 2603899.3695 | 1199715.1683
36 | 2603822.6755 | 1199672.3176
37 | 2603674.9761 | 1199739.0681
38 | 2603675.4699 | 1199739.8733
39 | 2603685.6919 | 1199756.5442
40 | 2603702.5608 | 1199785.3698
41 | 2603749.7287 | 1199840.0614
42 | 2603905.8269 | 1199386.7117
43 | 2603900.3273 | 1199382.6978
44 | 2603895.3295 | 1199379.0501
45 | 2603854.0079 | 1199903.9848
46 | 2603863.8521 | 1199912.0825
47 | 2603951.1046 | 1199801.7571
48 | 2604000.0043 | 1199725.952
49 | 2603923.1005 | 1199808.0757
50 | 2603912.4128 | 1199807.1418
51 | 2603919.772 | 1199834.2765
52 | 2603905.6426 | 1199715.7372
53 | 2603929.1129 | 1199749.7953
54 | 2603931.3588 | 1199745.6717
55 | 2603953.9129 | 1199767.9408
56 | 2603938.724 | 1199746.2193
57 | 2603939.7285 | 1199947.4935
58 | 2603945.277 | 1199937.6057
59 | 2603938.1118 | 1199951.0177
60 | 2603967.1768 | 1199920.759
61 | 2603937.1424 | 1199943.1232
62 | 2603982.9539 | 1200003.7529
63 | 2603973.4682 | 1199917.9646
64 | 2603938.7211 | 1199932.6819
65 | 2603986.1788 | 1199973.2498
66 | 2603979.6615 | 1199915.2139
67 | 2603959.9842 | 1199895.2473
68 | 2604002.1814 | 1199902.489
69 | 2604202.7917 | 1199882.9522
70 | 2604169.2319 | 1199784.813
71 | 2604178.6661 | 1199793.5826
72 | 2604123.0687 | 1199738.3595
73 | 2604174.9421 | 1199839.7715
74 | 2604218.5288 | 1199878.6336
75 | 2603807.6212 | 1199659.2345
76 | 2603792.314 | 1199645.9316
77 | 2603774.9316 | 1199630.8252
78 | 2603938.724 | 1199746.2193

## line_std_types
| c_nf_per_km | r_ohm_per_km | x_ohm_per_km | max_i_ka | type | q_mm2 | alpha | voltage_rating
NAYY 4x50 SE | 210 | 0.642 | 0.083 | 0.142 | cs | 50 | 0.00403 | LV
NAYY 4x120 SE | 264 | 0.225 | 0.08 | 0.242 | cs | 120 | 0.00403 | LV
NAYY 4x150 SE | 261 | 0.208 | 0.08 | 0.27 | cs | 150 | 0.00403 | LV
NA2XS2Y 1x95 RM/25 12/20 kV | 216 | 0.313 | 0.132 | 0.252 | cs | 95 | 0.00403 | MV
NA2XS2Y 1x185 RM/25 12/20 kV | 273 | 0.161 | 0.117 | 0.362 | cs | 185 | 0.00403 | MV
NA2XS2Y 1x240 RM/25 12/20 kV | 304 | 0.122 | 0.112 | 0.421 | cs | 240 | 0.00403 | MV
NA2XS2Y 1x95 RM/25 6/10 kV | 315 | 0.313 | 0.123 | 0.249 | cs | 95 | 0.00403 | MV
NA2XS2Y 1x185 RM/25 6/10 kV | 406 | 0.161 | 0.11 | 0.358 | cs | 185 | 0.00403 | MV
NA2XS2Y 1x240 RM/25 6/10 kV | 456 | 0.122 | 0.105 | 0.416 | cs | 240 | 0.00403 | MV
NA2XS2Y 1x150 RM/25 12/20 kV | 250 | 0.206 | 0.116 | 0.319 | cs | 150 | 0.00403 | MV
NA2XS2Y 1x120 RM/25 12/20 kV | 230 | 0.253 | 0.119 | 0.283 | cs | 120 | 0.00403 | MV
NA2XS2Y 1x70 RM/25 12/20 kV | 190 | 0.443 | 0.132 | 0.22 | cs | 70 | 0.00403 | MV
NA2XS2Y 1x150 RM/25 6/10 kV | 360 | 0.206 | 0.11 | 0.315 | cs | 150 | 0.00403 | MV
NA2XS2Y 1x120 RM/25 6/10 kV | 340 | 0.253 | 0.113 | 0.28 | cs | 120 | 0.00403 | MV
NA2XS2Y 1x70 RM/25 6/10 kV | 280 | 0.443 | 0.123 | 0.217 | cs | 70 | 0.00403 | MV
N2XS(FL)2Y 1x120 RM/35 64/110 kV | 112 | 0.153 | 0.166 | 0.366 | cs | 120 | 0.00393 | HV
N2XS(FL)2Y 1x185 RM/35 64/110 kV | 125 | 0.099 | 0.156 | 0.457 | cs | 185 | 0.00393 | HV
N2XS(FL)2Y 1x240 RM/35 64/110 kV | 135 | 0.075 | 0.149 | 0.526 | cs | 240 | 0.00393 | HV
N2XS(FL)2Y 1x300 RM/35 64/110 kV | 144 | 0.06 | 0.144 | 0.588 | cs | 300 | 0.00393 | HV
15-AL1/3-ST1A 0.4 | 11 | 1.8769 | 0.35 | 0.105 | ol | 16 | 0.00403 | LV
24-AL1/4-ST1A 0.4 | 11.25 | 1.2012 | 0.335 | 0.14 | ol | 24 | 0.00403 | LV
48-AL1/8-ST1A 0.4 | 12.2 | 0.5939 | 0.3 | 0.21 | ol | 48 | 0.00403 | LV
94-AL1/15-ST1A 0.4 | 13.2 | 0.306 | 0.29 | 0.35 | ol | 94 | 0.00403 | LV
34-AL1/6-ST1A 10.0 | 9.7 | 0.8342 | 0.36 | 0.17 | ol | 34 | 0.00403 | MV
48-AL1/8-ST1A 10.0 | 10.1 | 0.5939 | 0.35 | 0.21 | ol | 48 | 0.00403 | MV
70-AL1/11-ST1A 10.0 | 10.4 | 0.4132 | 0.339 | 0.29 | ol | 70 | 0.00403 | MV
94-AL1/15-ST1A 10.0 | 10.75 | 0.306 | 0.33 | 0.35 | ol | 94 | 0.00403 | MV
122-AL1/20-ST1A 10.0 | 11.1 | 0.2376 | 0.323 | 0.41 | ol | 122 | 0.00403 | MV
149-AL1/24-ST1A 10.0 | 11.25 | 0.194 | 0.315 | 0.47 | ol | 149 | 0.00403 | MV
34-AL1/6-ST1A 20.0 | 9.15 | 0.8342 | 0.382 | 0.17 | ol | 34 | 0.00403 | MV
48-AL1/8-ST1A 20.0 | 9.5 | 0.5939 | 0.372 | 0.21 | ol | 48 | 0.00403 | MV
70-AL1/11-ST1A 20.0 | 9.7 | 0.4132 | 0.36 | 0.29 | ol | 70 | 0.00403 | MV
94-AL1/15-ST1A 20.0 | 10 | 0.306 | 0.35 | 0.35 | ol | 94 | 0.00403 | MV
122-AL1/20-ST1A 20.0 | 10.3 | 0.2376 | 0.344 | 0.41 | ol | 122 | 0.00403 | MV
149-AL1/24-ST1A 20.0 | 10.5 | 0.194 | 0.337 | 0.47 | ol | 149 | 0.00403 | MV
184-AL1/30-ST1A 20.0 | 10.75 | 0.1571 | 0.33 | 0.535 | ol | 184 | 0.00403 | MV
243-AL1/39-ST1A 20.0 | 11 | 0.1188 | 0.32 | 0.645 | ol | 243 | 0.00403 | MV
48-AL1/8-ST1A 110.0 | 8 | 0.5939 | 0.46 | 0.21 | ol | 48 | 0.00403 | HV
70-AL1/11-ST1A 110.0 | 8.4 | 0.4132 | 0.45 | 0.29 | ol | 70 | 0.00403 | HV
94-AL1/15-ST1A 110.0 | 8.65 | 0.306 | 0.44 | 0.35 | ol | 94 | 0.00403 | HV
122-AL1/20-ST1A 110.0 | 8.5 | 0.2376 | 0.43 | 0.41 | ol | 122 | 0.00403 | HV
149-AL1/24-ST1A 110.0 | 8.75 | 0.194 | 0.41 | 0.47 | ol | 149 | 0.00403 | HV
184-AL1/30-ST1A 110.0 | 8.8 | 0.1571 | 0.4 | 0.535 | ol | 184 | 0.00403 | HV
243-AL1/39-ST1A 110.0 | 9 | 0.1188 | 0.39 | 0.645 | ol | 243 | 0.00403 | HV
305-AL1/39-ST1A 110.0 | 9.2 | 0.0949 | 0.38 | 0.74 | ol | 305 | 0.00403 | HV
490-AL1/64-ST1A 110.0 | 9.75 | 0.059 | 0.37 | 0.96 | ol | 490 | 0.00403 | HV
679-AL1/86-ST1A 110.0 | 9.95 | 0.042 | 0.36 | 1.15 | ol | 679 | 0.00403 | HV
490-AL1/64-ST1A 220.0 | 10 | 0.059 | 0.285 | 0.96 | ol | 490 | 0.00403 | HV
679-AL1/86-ST1A 220.0 | 11.7 | 0.042 | 0.275 | 1.15 | ol | 679 | 0.00403 | HV
490-AL1/64-ST1A 380.0 | 11 | 0.059 | 0.253 | 0.96 | ol | 490 | 0.00403 | HV
679-AL1/86-ST1A 380.0 | 14.6 | 0.042 | 0.25 | 1.15 | ol | 679 | 0.00403 | HV

## trafo_std_types
| i0_percent | pfe_kw | vkr_percent | sn_mva | vn_lv_kv | vn_hv_kv | vk_percent | shift_degree | vector_group | tap_side | tap_neutral | tap_min | tap_max | tap_step_degree | tap_step_percent | tap_phase_shifter
160 MVA 380/110 kV | 0.06 | 60 | 0.25 | 160 | 110 | 380 | 12.2 | 0 | Yy0 | hv | 0 | -9 | 9 | 0 | 1.5 | FALSE
100 MVA 220/110 kV | 0.06 | 55 | 0.26 | 100 | 110 | 220 | 12 | 0 | Yy0 | hv | 0 | -9 | 9 | 0 | 1.5 | FALSE
63 MVA 110/20 kV | 0.04 | 22 | 0.32 | 63 | 20 | 110 | 18 | 150 | YNd5 | hv | 0 | -9 | 9 | 0 | 1.5 | FALSE
40 MVA 110/20 kV | 0.05 | 18 | 0.34 | 40 | 20 | 110 | 16.2 | 150 | YNd5 | hv | 0 | -9 | 9 | 0 | 1.5 | FALSE
25 MVA 110/20 kV | 0.07 | 14 | 0.41 | 25 | 20 | 110 | 12 | 150 | YNd5 | hv | 0 | -9 | 9 | 0 | 1.5 | FALSE
63 MVA 110/10 kV | 0.04 | 22 | 0.32 | 63 | 10 | 110 | 18 | 150 | YNd5 | hv | 0 | -9 | 9 | 0 | 1.5 | FALSE
40 MVA 110/10 kV | 0.05 | 18 | 0.34 | 40 | 10 | 110 | 16.2 | 150 | YNd5 | hv | 0 | -9 | 9 | 0 | 1.5 | FALSE
25 MVA 110/10 kV | 0.07 | 14 | 0.41 | 25 | 10 | 110 | 12 | 150 | YNd5 | hv | 0 | -9 | 9 | 0 | 1.5 | FALSE
0.25 MVA 20/0.4 kV | 0.32 | 0.8 | 1.44 | 0.25 | 0.4 | 20 | 6 | 150 | Yzn5 | hv | 0 | -2 | 2 | 0 | 2.5 | FALSE
0.4 MVA 20/0.4 kV | 0.3375 | 1.35 | 1.425 | 0.4 | 0.4 | 20 | 6 | 150 | Dyn5 | hv | 0 | -2 | 2 | 0 | 2.5 | FALSE
0.63 MVA 20/0.4 kV | 0.2619 | 1.65 | 1.206 | 0.63 | 0.4 | 20 | 6 | 150 | Dyn5 | hv | 0 | -2 | 2 | 0 | 2.5 | FALSE
0.25 MVA 10/0.4 kV | 0.24 | 0.6 | 1.2 | 0.25 | 0.4 | 10 | 4 | 150 | Dyn5 | hv | 0 | -2 | 2 | 0 | 2.5 | FALSE
0.4 MVA 10/0.4 kV | 0.2375 | 0.95 | 1.325 | 0.4 | 0.4 | 10 | 4 | 150 | Dyn5 | hv | 0 | -2 | 2 | 0 | 2.5 | FALSE
0.63 MVA 10/0.4 kV | 0.1873 | 1.18 | 1.0794 | 0.63 | 0.4 | 10 | 4 | 150 | Dyn5 | hv | 0 | -2 | 2 | 0 | 2.5 | FALSE

## trafo3w_std_types
| sn_hv_mva | sn_mv_mva | sn_lv_mva | vn_hv_kv | vn_mv_kv | vn_lv_kv | vk_hv_percent | vk_mv_percent | vk_lv_percent | vkr_hv_percent | vkr_mv_percent | vkr_lv_percent | pfe_kw | i0_percent | shift_mv_degree | shift_lv_degree | vector_group | tap_side | tap_neutral | tap_min | tap_max | tap_step_percent
63/25/38 MVA 110/20/10 kV | 63 | 25 | 38 | 110 | 20 | 10 | 10.4 | 10.4 | 10.4 | 0.28 | 0.32 | 0.35 | 35 | 0.89 | 0 | 0 | YN0yn0yn0 | hv | 0 | -10 | 10 | 1.2
63/25/38 MVA 110/10/10 kV | 63 | 25 | 38 | 110 | 10 | 10 | 10.4 | 10.4 | 10.4 | 0.28 | 0.32 | 0.35 | 35 | 0.89 | 0 | 0 | YN0yn0yn0 | hv | 0 | -10 | 10 | 1.2

## fuse_std_types
| fuse_type | i_rated_a | t_avg | t_min | t_total | x_avg | x_min | x_total
HV 100A | HV 100A | 100 | 0 | [10.0, 3.64, 0.854, 0.281, 0.1, 0.0531, 0.022, 0.01] | [10.0, 4.267, 1.21, 0.403, 0.1, 0.058, 0.022, 0.01] | 0 | [300.0, 350.0, 450.0, 550.0, 700.0, 850.0, 1200.0, 1752.0] | [600.0, 700.0, 900.0, 1150.0, 1665.0, 2000.0, 3000.0, 4313.0]
HV 10A | HV 10A | 10 | 0 | [10.0, 1675.0, 0.344, 0.156, 0.1, 0.0417, 0.0171, 0.01] | [10.0, 1.3, 0.3, 0.155, 0.1, 0.0555, 0.023, 0.01] | 0 | [30.0, 32.0, 35.0, 37.0, 39.0, 50.0, 70.0, 88.0] | [60.0, 70.0, 80.0, 87.0, 94.0, 110.0, 150.0, 216.0]
HV 125A | HV 125A | 125 | 0 | [10.0, 1.82, 0.344, 0.1, 0.0467, 0.0269, 0.01] | [10.0, 2.478, 0.426, 0.1, 0.0427, 0.0211, 0.01] | 0 | [375.0, 500.0, 700.0, 925.0, 1200.0, 1500.0, 2341.0] | [750.0, 1000.0, 1500.0, 2200.0, 3000.0, 4000.0, 5765.0]
HV 160A | HV 160A | 160 | 0 | [10.0, 4.15, 1.03, 0.198, 0.1, 0.051, 0.0172, 0.01] | [10.0, 2.3, 0.734, 0.274, 0.1, 0.046, 0.0177, 0.01] | 0 | [480.0, 550.0, 700.0, 1000.0, 1260.0, 1600.0, 2500.0, 3227.0] | [960.0, 1300.0, 1700.0, 2200.0, 2996.0, 4000.0, 6000.0, 7946.0]
HV 16A | HV 16A | 16 | 0 | [10.0, 0.352, 0.164, 0.1, 0.0649, 0.0342, 0.01] | [10.0, 2.34, 0.722, 0.181, 0.1, 0.055, 0.0296, 0.01] | 0 | [48.0, 60.0, 65.0, 71.0, 80.0, 100.0, 162.0] | [96.0, 110.0, 125.0, 150.0, 168.0, 200.0, 250.0, 398.0]
HV 200A | HV 200A | 200 | 0 | [10.0, 4.267, 1.21, 0.403, 0.1, 0.058, 0.022, 0.01] | [10.0, 3.73, 1.654, 0.328, 0.1, 0.0531, 0.019, 0.01] | 0 | [600.0, 700.0, 900.0, 1150.0, 1665.0, 2000.0, 3000.0, 4313.0] | [1200.0, 1500.0, 1800.0, 2700.0, 3960.0, 5000.0, 7500.0, 10620.0]
HV 20A | HV 20A | 20 | 0 | [10.0, 1.3, 0.3, 0.155, 0.1, 0.0555, 0.023, 0.01] | [10.0, 1.3, 0.161, 0.1, 0.0611, 0.0399, 0.0141, 0.01] | 0 | [60.0, 70.0, 80.0, 87.0, 94.0, 110.0, 150.0, 216.0] | [120.0, 150.0, 200.0, 223.0, 260.0, 300.0, 450.0, 532.0]
HV 25A | HV 25A | 25 | 0 | [10.0, 2.512, 0.833, 0.299, 0.1, 0.0372, 0.0223, 0.01] | [10.0, 3.125, 0.597, 0.198, 0.1, 0.0378, 0.022, 0.01] | 0 | [75.0, 82.0, 90.0, 100.0, 124.0, 170.0, 200.0, 289.0] | [150.0, 170.0, 210.0, 250.0, 294.0, 400.0, 500.0, 711.0]
HV 31.5A | HV 31.5A | 31.5 | 0 | [10.0, 2.34, 0.722, 0.181, 0.1, 0.055, 0.0296, 0.01] | [10.0, 2.84, 0.368, 0.164, 0.1, 0.0621, 0.0378, 0.0195, 0.01] | 0 | [95.0, 110.0, 125.0, 150.0, 165.0, 200.0, 250.0, 390.0] | [189.0, 220.0, 300.0, 350.0, 393.0, 450.0, 530.0, 700.0, 960.0]
HV 40A | HV 40A | 40 | 0 | [10.0, 1.3, 0.161, 0.1, 0.0611, 0.0399, 0.0141, 0.01] | [10.0, 2.05, 0.369, 0.198, 0.1, 0.051, 0.0298, 0.01] | 0 | [120.0, 150.0, 200.0, 223.0, 260.0, 300.0, 450.0, 532.0] | [240.0, 300.0, 400.0, 450.0, 530.0, 650.0, 800.0, 1311.0]
HV 50A | HV 50A | 50 | 0 | [10.0, 3.215, 0.597, 0.198, 0.1, 0.0378, 0.022, 0.01] | [10.0, 3.64, 0.854, 0.281, 0.1, 0.0531, 0.022, 0.01] | 0 | [150.0, 170.0, 210.0, 250.0, 294.0, 400.0, 500.0, 711.0] | [300.0, 350.0, 450.0, 550.0, 700.0, 850.0, 1200.0, 1752.0]
HV 6.3A | HV 6.3A | 6.3 | 0 | [10.0, 1.39, 0.344, 0.168, 0.1, 0.056, 0.0263, 0.01] | [10.0, 1.711, 0.516, 0.198, 0.1, 0.0634, 0.0303, 0.01] | 0 | [19.0, 19.5, 20.4, 20.8, 22.0, 25.0, 32.0, 48.0] | [38.0, 40.0, 43.0, 48.0, 53.0, 60.0, 75.0, 118.0]
HV 63A | HV 63A | 63 | 0 | [10.0, 2.84, 0.368, 0.164, 0.1, 0.0621, 0.0378, 0.0195, 0.01] | [10.0, 1.82, 0.344, 0.1, 0.0467, 0.0269, 0.01] | 0 | [189.0, 220.0, 300.0, 350.0, 393.0, 450.0, 530.0, 700.0, 961.0] | [378.0, 500.0, 700.0, 934.0, 1200.0, 1500.0, 2366.0]
HV 80A | HV 80A | 80 | 0 | [10.0, 2.05, 0.369, 0.198, 0.1, 0.051, 0.0298, 0.01] | [10.0, 4.15, 1.03, 0.198, 0.1, 0.051, 0.0172, 0.01] | 0 | [240.0, 300.0, 400.0, 450.0, 530.0, 650.0, 800.0, 1311.0] | [480.0, 550.0, 700.0, 1000.0, 1260.0, 1600.0, 2500.0, 3227.0]
Siemens NH-1-100 | Siemens NH-1-100 | 100 | [5400.0, 2000.0, 400.0, 20.0, 1.0, 0.2, 0.012, 0.004] | 0 | 0 | [150.0, 190.0, 250.0, 430.0, 900.0, 1250.0, 2700.0, 3600.0] | 0 | 0
Siemens NH-1-125 | Siemens NH-1-125 | 125 | [4800.0, 120.0, 7.0, 0.1, 0.004] | 0 | 0 | [180.0, 400.0, 740.0, 2000.0, 4250.0] | 0 | 0
Siemens NH-1-16 | Siemens NH-1-16 | 16 | [4000.0, 400.0, 2.0, 0.1, 0.04, 0.01] | 0 | 0 | [26.0, 35.0, 75.0, 150.0, 200.0, 300.0] | 0 | 0
Siemens NH-1-160 | Siemens NH-1-160 | 160 | [4800.0, 120.0, 7.0, 0.1, 0.004] | 0 | 0 | [210.0, 500.0, 900.0, 2300.0, 5000.0] | 0 | 0
Siemens NH-1-25 | Siemens NH-1-25 | 25 | [4000.0, 1000.0, 10.0, 0.2, 0.02, 0.01] | 0 | 0 | [40.0, 50.0, 100.0, 210.0, 400.0, 500.0] | 0 | 0
Siemens NH-1-50 | Siemens NH-1-50 | 50 | [4000.0, 40.0, 4.0, 1.0, 0.02, 0.01] | 0 | 0 | [86.0, 200.0, 300.0, 400.0, 1000.0, 1280.0] | 0 | 0
Siemens NH-1-63 | Siemens NH-1-63 | 63 | [4000.0, 100.0, 10.0, 2.0, 0.04, 0.01] | 0 | 0 | [100.0, 200.0, 300.0, 400.0, 1000.0, 1500.0] | 0 | 0
Siemens NH-1-80 | Siemens NH-1-80 | 80 | [4800.0, 120.0, 7.0, 0.1, 0.01] | 0 | 0 | [150.58, 250.0, 450.0, 1150.0, 2470.0] | 0 | 0
Siemens NH-2-1000 | Siemens NH-2-1000 | 1000 | [4800.0, 120.0, 7.0, 0.1, 0.004] | 0 | 0 | [1900.0, 3500.0, 8400.0, 24000.0, 52000.0] | 0 | 0
Siemens NH-2-200 | Siemens NH-2-200 | 200 | [4800.0, 120.0, 7.0, 0.1, 0.004] | 0 | 0 | [280.0, 650.0, 1200.0, 3000.0, 7000.0] | 0 | 0
Siemens NH-2-224 | Siemens NH-2-224 | 224 | [4800.0, 120.0, 7.0, 0.2, 0.04, 0.004] | 0 | 0 | [400.0, 750.0, 1453.0, 3025.0, 4315.0, 7600.0] | 0 | 0
Siemens NH-2-250 | Siemens NH-2-250 | 250 | [4800.0, 120.0, 7.0, 0.1, 0.004] | 0 | 0 | [450.0, 800.0, 1650.0, 4000.0, 8500.0] | 0 | 0
Siemens NH-2-315 | Siemens NH-2-315 | 315 | [4800.0, 120.0, 7.0, 0.1, 0.004] | 0 | 0 | [550.0, 920.0, 1900.0, 5000.0, 11000.0] | 0 | 0
Siemens NH-2-355 | Siemens NH-2-355 | 355 | [4800.0, 120.0, 6.0, 0.1, 0.004] | 0 | 0 | [650.0, 1116.27, 2350.0, 5840.0, 12790.0] | 0 | 0
Siemens NH-2-400 | Siemens NH-2-400 | 400 | [4800.0, 120.0, 7.0, 0.1, 0.004] | 0 | 0 | [720.0, 1350.0, 2800.0, 6500.0, 15000.0] | 0 | 0
Siemens NH-2-425 | Siemens NH-2-425 | 425 | [4800.0, 120.0, 7.0, 0.1, 0.004] | 0 | 0 | [850.0, 1500.0, 3050.0, 7500.0, 16500.0] | 0 | 0
Siemens NH-2-630 | Siemens NH-2-630 | 630 | [4800.0, 120.0, 7.0, 0.1, 0.004] | 0 | 0 | [1200.0, 2000.0, 4800.0, 12000.0, 26000.0] | 0 | 0

## dtypes
| element | column | dtype
0 | bus | name | object
1 | bus | vn_kv | float64
2 | bus | type | object
3 | bus | zone | object
4 | bus | in_service | bool
5 | load | name | object
6 | load | bus | uint32
7 | load | p_mw | float64
8 | load | q_mvar | float64
9 | load | const_z_percent | float64
10 | load | const_i_percent | float64
11 | load | sn_mva | float64
12 | load | scaling | float64
13 | load | in_service | bool
14 | load | type | object
15 | ext_grid | name | object
16 | ext_grid | bus | uint32
17 | ext_grid | vm_pu | float64
18 | ext_grid | va_degree | float64
19 | ext_grid | slack_weight | float64
20 | ext_grid | in_service | bool
21 | line | name | object
22 | line | std_type | object
23 | line | from_bus | uint32
24 | line | to_bus | uint32
25 | line | length_km | float64
26 | line | r_ohm_per_km | float64
27 | line | x_ohm_per_km | float64
28 | line | c_nf_per_km | float64
29 | line | g_us_per_km | float64
30 | line | max_i_ka | float64
31 | line | df | float64
32 | line | parallel | uint32
33 | line | type | object
34 | line | in_service | bool
35 | trafo | name | object
36 | trafo | std_type | object
37 | trafo | hv_bus | uint32
38 | trafo | lv_bus | uint32
39 | trafo | sn_mva | float64
40 | trafo | vn_hv_kv | float64
41 | trafo | vn_lv_kv | float64
42 | trafo | vk_percent | float64
43 | trafo | vkr_percent | float64
44 | trafo | pfe_kw | float64
45 | trafo | i0_percent | float64
46 | trafo | shift_degree | float64
47 | trafo | tap_side | object
48 | trafo | tap_neutral | int32
49 | trafo | tap_min | int32
50 | trafo | tap_max | int32
51 | trafo | tap_step_percent | float64
52 | trafo | tap_step_degree | float64
53 | trafo | tap_pos | int32
54 | trafo | tap_phase_shifter | bool
55 | trafo | parallel | uint32
56 | trafo | df | float64
57 | trafo | in_service | bool
58 | line_geodata | coords | object
59 | bus_geodata | x | float64
60 | bus_geodata | y | float64
61 | bus_geodata | coords | object

## parameters
| version | format_version | converged | OPF_converged | name | f_hz | sn_mva
0 | 2.14.6 | 2.14.0 | FALSE | FALSE |  | 50 | 1