## bus
| name | vn_kv | type | zone | in_service
0 | bus_LV_363-40_0_4_node_0 | 0.4 | n |  | TRUE
1 | bus_LV_363-40_0_4_node_1 | 0.4 | n |  | TRUE
2 | bus_LV_363-40_0_4_node_3 | 0.4 | n |  | TRUE
3 | bus_LV_363-40_0_4_node_54 | 0.4 | n |  | TRUE
4 | bus_LV_363-40_0_4_node_56 | 0.4 | n |  | TRUE
5 | bus_LV_363-40_0_4_node_55 | 0.4 | n |  | TRUE
6 | bus_LV_363-40_0_4_node_12 | 0.4 | n |  | TRUE
7 | bus_LV_363-40_0_4_node_16 | 0.4 | n |  | TRUE
8 | bus_LV_363-40_0_4_node_10 | 0.4 | n |  | TRUE
9 | bus_LV_363-40_0_4_node_35 | 0.4 | n |  | TRUE
10 | bus_LV_363-40_0_4_node_52 | 0.4 | n |  | TRUE
11 | bus_LV_363-40_0_4_node_53 | 0.4 | n |  | TRUE
12 | bus_LV_363-40_0_4_node_39 | 0.4 | n |  | TRUE
13 | bus_LV_363-40_0_4_node_34 | 0.4 | n |  | TRUE
14 | bus_LV_363-40_0_4_node_31 | 0.4 | n |  | TRUE
15 | bus_LV_363-40_0_4_node_4 | 0.4 | n |  | TRUE
16 | bus_LV_363-40_0_4_node_5 | 0.4 | n |  | TRUE
17 | bus_LV_363-40_0_4_node_6 | 0.4 | n |  | TRUE
18 | bus_LV_363-40_0_4_node_7 | 0.4 | n |  | TRUE
19 | bus_LV_363-40_0_4_node_9 | 0.4 | n |  | TRUE
20 | bus_LV_363-40_0_4_node_37 | 0.4 | n |  | TRUE
21 | bus_LV_363-40_0_4_node_48 | 0.4 | n |  | TRUE
22 | bus_LV_363-40_0_4_node_8 | 0.4 | n |  | TRUE
23 | bus_LV_363-40_0_4_node_38 | 0.4 | n |  | TRUE
24 | bus_LV_363-40_0_4_node_15 | 0.4 | n |  | TRUE
25 | bus_LV_363-40_0_4_node_11 | 0.4 | n |  | TRUE
26 | bus_LV_363-40_0_4_node_13 | 0.4 | n |  | TRUE
27 | bus_LV_363-40_0_4_node_14 | 0.4 | n |  | TRUE
28 | bus_LV_363-40_0_4_node_25 | 0.4 | n |  | TRUE
29 | bus_LV_363-40_0_4_node_29 | 0.4 | n |  | TRUE
30 | bus_LV_363-40_0_4_node_26 | 0.4 | n |  | TRUE
31 | bus_LV_363-40_0_4_node_27 | 0.4 | n |  | TRUE
32 | bus_LV_363-40_0_4_node_23 | 0.4 | n |  | TRUE
33 | bus_LV_363-40_0_4_node_36 | 0.4 | n |  | TRUE
34 | bus_LV_363-40_0_4_node_22 | 0.4 | n |  | TRUE
35 | bus_LV_363-40_0_4_node_18 | 0.4 | n |  | TRUE
36 | bus_LV_363-40_0_4_node_28 | 0.4 | n |  | TRUE
37 | bus_LV_363-40_0_4_node_30 | 0.4 | n |  | TRUE
38 | bus_LV_363-40_0_4_node_21 | 0.4 | n |  | TRUE
39 | bus_LV_363-40_0_4_node_24 | 0.4 | n |  | TRUE
40 | bus_LV_363-40_0_4_node_57 | 0.4 | n |  | TRUE
41 | bus_LV_363-40_0_4_node_17 | 0.4 | n |  | TRUE
42 | bus_LV_363-40_0_4_node_32 | 0.4 | n |  | TRUE
43 | bus_LV_363-40_0_4_node_33 | 0.4 | n |  | TRUE
44 | bus_LV_363-40_0_4_node_19 | 0.4 | n |  | TRUE
45 | bus_LV_363-40_0_4_node_20 | 0.4 | n |  | TRUE
46 | bus_LV_363-40_0_4_node_47 | 0.4 | n |  | TRUE
47 | bus_LV_363-40_0_4_node_45 | 0.4 | n |  | TRUE
48 | bus_LV_363-40_0_4_node_40 | 0.4 | n |  | TRUE
49 | bus_LV_363-40_0_4_node_41 | 0.4 | n |  | TRUE
50 | bus_LV_363-40_0_4_node_42 | 0.4 | n |  | TRUE
51 | bus_LV_363-40_0_4_node_43 | 0.4 | n |  | TRUE
52 | bus_LV_363-40_0_4_node_44 | 0.4 | n |  | TRUE
53 | bus_LV_363-40_0_4_node_49 | 0.4 | n |  | TRUE
54 | bus_LV_363-40_0_4_node_50 | 0.4 | n |  | TRUE
55 | bus_MV_599_0_node_97 | 20 | n |  | TRUE

## load
| name | bus | p_mw | q_mvar | const_z_percent | const_i_percent | sn_mva | scaling | in_service | type
0 | LV_363-40_0_4_load_0 | 0 | 0.0056157 | 0.0014074 | 0 | 0 |  | 1 | TRUE | wye
1 | LV_363-40_0_4_load_1 | 1 | 0.0088911 | 0.0022283 | 0 | 0 |  | 1 | TRUE | wye
2 | LV_363-40_0_4_load_3 | 2 | 0.0064432 | 0.0016148 | 0 | 0 |  | 1 | TRUE | wye
3 | LV_363-40_0_4_load_54 | 3 | 0.011239 | 0.0028169 | 0 | 0 |  | 1 | TRUE | wye
4 | LV_363-40_0_4_load_56 | 4 | 0.011188 | 0.002804 | 0 | 0 |  | 1 | TRUE | wye
5 | LV_363-40_0_4_load_10 | 8 | 0.0058208 | 0.0014588 | 0 | 0 |  | 1 | TRUE | wye
6 | LV_363-40_0_4_load_52 | 10 | 0.015224 | 0.0038154 | 0 | 0 |  | 1 | TRUE | wye
7 | LV_363-40_0_4_load_53 | 11 | 0.013212 | 0.0033112 | 0 | 0 |  | 1 | TRUE | wye
8 | LV_363-40_0_4_load_34 | 13 | 0.014045 | 0.0035201 | 0 | 0 |  | 1 | TRUE | wye
9 | LV_363-40_0_4_load_4 | 15 | 0.013856 | 0.0034727 | 0 | 0 |  | 1 | TRUE | wye
10 | LV_363-40_0_4_load_9 | 19 | 0.012661 | 0.0031732 | 0 | 0 |  | 1 | TRUE | wye
11 | LV_363-40_0_4_load_48 | 21 | 0.011706 | 0.0029338 | 0 | 0 |  | 1 | TRUE | wye
12 | LV_363-40_0_4_load_38 | 23 | 0.015781 | 0.0039551 | 0 | 0 |  | 1 | TRUE | wye
13 | LV_363-40_0_4_load_13 | 26 | 0.0065814 | 0.0016494 | 0 | 0 |  | 1 | TRUE | wye
14 | LV_363-40_0_4_load_27 | 31 | 0.014886 | 0.0037308 | 0 | 0 |  | 1 | TRUE | wye
15 | LV_363-40_0_4_load_36 | 33 | 0.037285 | 0.0093444 | 0 | 0 |  | 1 | TRUE | wye
16 | LV_363-40_0_4_load_22 | 34 | 0.016072 | 0.0040281 | 0 | 0 |  | 1 | TRUE | wye
17 | LV_363-40_0_4_load_18 | 35 | 0.012412 | 0.0031106 | 0 | 0 |  | 1 | TRUE | wye
18 | LV_363-40_0_4_load_28 | 36 | 0.015739 | 0.0039446 | 0 | 0 |  | 1 | TRUE | wye
19 | LV_363-40_0_4_load_30 | 37 | 0.0074853 | 0.001876 | 0 | 0 |  | 1 | TRUE | wye
20 | LV_363-40_0_4_load_21 | 38 | 0.014141 | 0.003544 | 0 | 0 |  | 1 | TRUE | wye
21 | LV_363-40_0_4_load_24 | 39 | 0.014201 | 0.0035591 | 0 | 0 |  | 1 | TRUE | wye
22 | LV_363-40_0_4_load_57 | 40 | 0.011859 | 0.0029722 | 0 | 0 |  | 1 | TRUE | wye
23 | LV_363-40_0_4_load_17 | 41 | 0.0088618 | 0.002221 | 0 | 0 |  | 1 | TRUE | wye
24 | LV_363-40_0_4_load_32 | 42 | 0.0048558 | 0.001217 | 0 | 0 |  | 1 | TRUE | wye
25 | LV_363-40_0_4_load_33 | 43 | 0.004847 | 0.0012148 | 0 | 0 |  | 1 | TRUE | wye
26 | LV_363-40_0_4_load_19 | 44 | 0.0083898 | 0.0021027 | 0 | 0 |  | 1 | TRUE | wye
27 | LV_363-40_0_4_load_20 | 45 | 0.0087392 | 0.0021902 | 0 | 0 |  | 1 | TRUE | wye
28 | LV_363-40_0_4_load_47 | 46 | 0.0042179 | 0.0010571 | 0 | 0 |  | 1 | TRUE | wye
29 | LV_363-40_0_4_load_45 | 47 | 0.0083805 | 0.0021003 | 0 | 0 |  | 1 | TRUE | wye
30 | LV_363-40_0_4_load_40 | 48 | 0.0037267 | 0.000934 | 0 | 0 |  | 1 | TRUE | wye
31 | LV_363-40_0_4_load_41 | 49 | 0.0054774 | 0.0013728 | 0 | 0 |  | 1 | TRUE | wye
32 | LV_363-40_0_4_load_42 | 50 | 0.0078206 | 0.00196 | 0 | 0 |  | 1 | TRUE | wye
33 | LV_363-40_0_4_load_44 | 52 | 0.0091197 | 0.0022856 | 0 | 0 |  | 1 | TRUE | wye
34 | LV_363-40_0_4_load_50 | 54 | 0.010146 | 0.0025428 | 0 | 0 |  | 1 | TRUE | wye

## ext_grid
| name | bus | vm_pu | va_degree | slack_weight | in_service
0 |  | 34 | 1 | 0 | 1 | TRUE

## line
| name | std_type | from_bus | to_bus | length_km | r_ohm_per_km | x_ohm_per_km | c_nf_per_km | g_us_per_km | max_i_ka | df | parallel | type | in_service
0 | LV_363-40_0_4_line_0 |  | 0 | 1 | 0.032563 | 0.125 | 0.08 | 261 | 0 | 0.364 | 1 | 1 | cs | TRUE
1 | LV_363-40_0_4_line_1 |  | 1 | 2 | 0.034073 | 0.125 | 0.08 | 261 | 0 | 0.364 | 1 | 1 | cs | TRUE
2 | LV_363-40_0_4_line_2 |  | 1 | 3 | 0.067945 | 0.125 | 0.08 | 261 | 0 | 0.364 | 1 | 1 | cs | TRUE
3 | LV_363-40_0_4_line_3 |  | 3 | 9 | 0.024444 | 0.125 | 0.08 | 261 | 0 | 0.364 | 1 | 1 | cs | TRUE
4 | LV_363-40_0_4_line_4 |  | 4 | 5 | 0.02408 | 0.125 | 0.08 | 261 | 0 | 0.364 | 1 | 1 | cs | TRUE
5 | LV_363-40_0_4_line_5 |  | 5 | 30 | 0.023462 | 0.125 | 0.08 | 261 | 0 | 0.364 | 1 | 1 | cs | TRUE
6 | LV_363-40_0_4_line_6 |  | 5 | 9 | 0.032615 | 0.125 | 0.08 | 261 | 0 | 0.364 | 1 | 1 | cs | TRUE
7 | LV_363-40_0_4_line_7 |  | 6 | 7 | 0.04491 | 0.125 | 0.08 | 261 | 0 | 0.364 | 1 | 1 | cs | TRUE
8 | LV_363-40_0_4_line_8 |  | 6 | 8 | 0.023554 | 0.125 | 0.08 | 261 | 0 | 0.364 | 1 | 1 | cs | TRUE
9 | LV_363-40_0_4_line_9 |  | 7 | 10 | 0.01636 | 0.125 | 0.08 | 261 | 0 | 0.364 | 1 | 1 | cs | TRUE
10 | LV_363-40_0_4_line_10 |  | 8 | 25 | 0.015587 | 0.125 | 0.08 | 261 | 0 | 0.364 | 1 | 1 | cs | TRUE
11 | LV_363-40_0_4_line_11 |  | 9 | 14 | 0.015168 | 0.125 | 0.08 | 261 | 0 | 0.364 | 1 | 1 | cs | TRUE
12 | LV_363-40_0_4_line_12 |  | 11 | 12 | 0.017176 | 0.125 | 0.08 | 261 | 0 | 0.364 | 1 | 1 | cs | TRUE
13 | LV_363-40_0_4_line_13 |  | 12 | 22 | 0.025338 | 0.125 | 0.08 | 261 | 0 | 0.364 | 1 | 1 | cs | TRUE
14 | LV_363-40_0_4_line_14 |  | 13 | 14 | 0.033036 | 0.125 | 0.08 | 261 | 0 | 0.364 | 1 | 1 | cs | TRUE
15 | LV_363-40_0_4_line_15 |  | 14 | 42 | 0.030534 | 0.125 | 0.08 | 261 | 0 | 0.364 | 1 | 1 | cs | TRUE
16 | LV_363-40_0_4_line_16 |  | 15 | 16 | 0.0017503 | 0.125 | 0.08 | 261 | 0 | 0.364 | 1 | 1 | cs | TRUE
17 | LV_363-40_0_4_line_17 |  | 15 | 17 | 0.040212 | 0.125 | 0.08 | 261 | 0 | 0.364 | 1 | 1 | cs | TRUE
18 | LV_363-40_0_4_line_18 |  | 16 | 18 | 0.023427 | 0.125 | 0.08 | 261 | 0 | 0.364 | 1 | 1 | cs | TRUE
19 | LV_363-40_0_4_line_19 |  | 17 | 19 | 0.02997 | 0.125 | 0.08 | 261 | 0 | 0.364 | 1 | 1 | cs | TRUE
20 | LV_363-40_0_4_line_20 |  | 18 | 20 | 0.018197 | 0.125 | 0.08 | 261 | 0 | 0.364 | 1 | 1 | cs | TRUE
21 | LV_363-40_0_4_line_21 |  | 18 | 21 | 0.026378 | 0.125 | 0.08 | 261 | 0 | 0.364 | 1 | 1 | cs | TRUE
22 | LV_363-40_0_4_line_22 |  | 20 | 23 | 0.0039124 | 0.125 | 0.08 | 261 | 0 | 0.364 | 1 | 1 | cs | TRUE
23 | LV_363-40_0_4_line_23 |  | 21 | 24 | 0.025412 | 0.125 | 0.08 | 261 | 0 | 0.364 | 1 | 1 | cs | TRUE
24 | LV_363-40_0_4_line_24 |  | 22 | 23 | 0.021018 | 0.125 | 0.08 | 261 | 0 | 0.364 | 1 | 1 | cs | TRUE
25 | LV_363-40_0_4_line_25 |  | 24 | 35 | 0.017416 | 0.125 | 0.08 | 261 | 0 | 0.364 | 1 | 1 | cs | TRUE
26 | LV_363-40_0_4_line_26 |  | 24 | 27 | 0.02847 | 0.125 | 0.08 | 261 | 0 | 0.364 | 1 | 2 | cs | TRUE
27 | LV_363-40_0_4_line_27 |  | 25 | 26 | 0.028344 | 0.125 | 0.08 | 261 | 0 | 0.364 | 1 | 1 | cs | TRUE
28 | LV_363-40_0_4_line_28 |  | 25 | 27 | 0.032712 | 0.125 | 0.08 | 261 | 0 | 0.364 | 1 | 1 | cs | TRUE
29 | LV_363-40_0_4_line_29 |  | 27 | 33 | 0.028778 | 0.125 | 0.08 | 261 | 0 | 0.364 | 1 | 1 | cs | TRUE
30 | LV_363-40_0_4_line_30 |  | 27 | 34 | 0.036416 | 0.125 | 0.08 | 261 | 0 | 0.364 | 1 | 2 | cs | TRUE
31 | LV_363-40_0_4_line_31 |  | 28 | 29 | 0.030181 | 0.125 | 0.08 | 261 | 0 | 0.364 | 1 | 1 | cs | TRUE
32 | LV_363-40_0_4_line_32 |  | 28 | 30 | 0.031824 | 0.125 | 0.08 | 261 | 0 | 0.364 | 1 | 1 | cs | TRUE
33 | LV_363-40_0_4_line_33 |  | 28 | 31 | 0.025284 | 0.125 | 0.08 | 261 | 0 | 0.364 | 1 | 1 | cs | TRUE
34 | LV_363-40_0_4_line_34 |  | 28 | 32 | 0.028276 | 0.125 | 0.08 | 261 | 0 | 0.364 | 1 | 1 | cs | TRUE
35 | LV_363-40_0_4_line_35 |  | 29 | 37 | 0.0377 | 0.125 | 0.08 | 261 | 0 | 0.364 | 1 | 1 | cs | TRUE
36 | LV_363-40_0_4_line_36 |  | 30 | 40 | 0.023653 | 0.125 | 0.08 | 261 | 0 | 0.364 | 1 | 1 | cs | TRUE
37 | LV_363-40_0_4_line_37 |  | 31 | 36 | 0.022419 | 0.125 | 0.08 | 261 | 0 | 0.364 | 1 | 1 | cs | TRUE
38 | LV_363-40_0_4_line_38 |  | 32 | 39 | 0.063084 | 0.125 | 0.08 | 261 | 0 | 0.364 | 1 | 1 | cs | TRUE
39 | LV_363-40_0_4_line_39 |  | 32 | 38 | 0.027583 | 0.125 | 0.08 | 261 | 0 | 0.364 | 1 | 1 | cs | TRUE
40 | LV_363-40_0_4_line_40 |  | 34 | 38 | 0.022945 | 0.125 | 0.08 | 261 | 0 | 0.364 | 1 | 2 | cs | TRUE
41 | LV_363-40_0_4_line_41 |  | 35 | 41 | 0.0087302 | 0.125 | 0.08 | 261 | 0 | 0.364 | 1 | 1 | cs | TRUE
42 | LV_363-40_0_4_line_42 |  | 41 | 44 | 0.012416 | 0.125 | 0.08 | 261 | 0 | 0.364 | 1 | 1 | cs | TRUE
43 | LV_363-40_0_4_line_43 |  | 42 | 43 | 0.021981 | 0.125 | 0.08 | 261 | 0 | 0.364 | 1 | 1 | cs | TRUE
44 | LV_363-40_0_4_line_44 |  | 44 | 45 | 0.011398 | 0.125 | 0.08 | 261 | 0 | 0.364 | 1 | 1 | cs | TRUE
45 | LV_363-40_0_4_line_45 |  | 45 | 46 | 0.012422 | 0.125 | 0.08 | 261 | 0 | 0.364 | 1 | 1 | cs | TRUE
46 | LV_363-40_0_4_line_46 |  | 46 | 47 | 0.002736 | 0.125 | 0.08 | 261 | 0 | 0.364 | 1 | 1 | cs | TRUE
47 | LV_363-40_0_4_line_47 |  | 47 | 51 | 0.027631 | 0.125 | 0.08 | 261 | 0 | 0.364 | 1 | 1 | cs | TRUE
48 | LV_363-40_0_4_line_48 |  | 48 | 49 | 0.016812 | 0.125 | 0.08 | 261 | 0 | 0.364 | 1 | 1 | cs | TRUE
49 | LV_363-40_0_4_line_49 |  | 48 | 50 | 0.017576 | 0.125 | 0.08 | 261 | 0 | 0.364 | 1 | 1 | cs | TRUE
50 | LV_363-40_0_4_line_50 |  | 49 | 51 | 0.0066276 | 0.125 | 0.08 | 261 | 0 | 0.364 | 1 | 1 | cs | TRUE
51 | LV_363-40_0_4_line_51 |  | 50 | 52 | 0.0030497 | 0.125 | 0.08 | 261 | 0 | 0.364 | 1 | 1 | cs | TRUE
52 | LV_363-40_0_4_line_52 |  | 52 | 53 | 0.016236 | 0.125 | 0.08 | 261 | 0 | 0.364 | 1 | 1 | cs | TRUE
53 | LV_363-40_0_4_line_53 |  | 53 | 54 | 0.050289 | 0.125 | 0.08 | 261 | 0 | 0.364 | 1 | 1 | cs | TRUE

## trafo
| name | std_type | hv_bus | lv_bus | sn_mva | vn_hv_kv | vn_lv_kv | vk_percent | vkr_percent | pfe_kw | i0_percent | shift_degree | tap_side | tap_neutral | tap_min | tap_max | tap_step_percent | tap_step_degree | tap_pos | tap_phase_shifter | parallel | df | in_service
0 | LV_363-40_0_4_trafo_22 | 0.63 MVA 20/0.4 kV | 55 | 34 | 0.63 | 20 | 0.4 | 6 | 1.206 | 1.65 | 0.2619 | 150 | hv | 0 | -2 | 2 | 2.5 | 0 | 0 | FALSE | 1 | 1 | TRUE

## line_geodata
| x0 | y0 | x1 | y1 | x2 | y2 | x3 | y3 | x4 | y4 | x5 | y5 | x6 | y6 | x7 | y7 | x8 | y8 | x9 | y9 | x10 | y10
0 | 2604982.488 | 1200726.5868 | 2604981.8405 | 1200725.8675 | 2604972.4316 | 1200717.6887 | 2604962.7243 | 1200711.2662 | 2604956.0898 | 1200707.7923 | 2604956.0898 | 1200707.7923
1 | 2604924.0419 | 1200696.2418 | 2604950.3221 | 1200705.4196 | 2604956.0898 | 1200707.7923
2 | 2604985.0953 | 1200646.3497 | 2604956.0898 | 1200707.7923
3 | 2604991.6411 | 1200628.2453 | 2604987.7588 | 1200628.6423 | 2604985.3145 | 1200629.6631 | 2604984.2853 | 1200631.6967 | 2604984.6945 | 1200633.9315 | 2604985.5067 | 1200636.5781 | 2604986.7296 | 1200639.8364 | 2604986.9089 | 1200643.8943 | 2604985.0953 | 1200646.3497
4 | 2605016.2554 | 1200658.582 | 2605019.5903 | 1200657.373 | 2605020.6145 | 1200652.2822 | 2605019.3929 | 1200647.6009 | 2605018.9861 | 1200642.5089 | 2605021.9813 | 1200638.009
5 | 2605021.9813 | 1200638.009 | 2605026.1361 | 1200639.4688 | 2605033.4852 | 1200644.1552 | 2605042.8668 | 1200648.632
6 | 2604991.6411 | 1200628.2453 | 2604995.7178 | 1200632.1174 | 2605000.4135 | 1200633.133 | 2605006.3349 | 1200633.7493 | 2605014.2959 | 1200634.9788 | 2605021.9813 | 1200638.009
7 | 2605052.4667 | 1200537.3357 | 2605009.2186 | 1200524.7931
8 | 2605052.4667 | 1200537.3357 | 2605066.8801 | 1200541.639 | 2605075.1441 | 1200543.68
9 | 2605010.3358 | 1200508.4741 | 2605009.2186 | 1200524.7931
10 | 2605090.0529 | 1200548.1175 | 2605084.9014 | 1200546.0898 | 2605075.1441 | 1200543.68
11 | 2604991.6411 | 1200628.2453 | 2604989.8093 | 1200624.9865 | 2604986.744 | 1200622.3381 | 2604980.9095 | 1200617.7864
12 | 2605172.6796 | 1200628.942 | 2605169.9865 | 1200627.2166 | 2605168.6555 | 1200625.9481 | 2605167.6291 | 1200624.5687 | 2605166.9683 | 1200622.8783 | 2605166.6044 | 1200621.1215 | 2605166.546 | 1200618.2866 | 2605162.5498 | 1200618.2276
13 | 2605187.5174 | 1200608.377 | 2605187.304 | 1200608.677 | 2605185.1854 | 1200611.6101 | 2605184.1566 | 1200613.0322 | 2605183.5622 | 1200613.8543 | 2605172.6796 | 1200628.942
14 | 2604980.9095 | 1200617.7864 | 2604972.4611 | 1200616.8234 | 2604966.3339 | 1200616.4182 | 2604961.027 | 1200618.2481 | 2604955.3084 | 1200620.8893 | 2604956.0795 | 1200627.3934
15 | 2604980.9095 | 1200617.7864 | 2604977.5662 | 1200610.5242 | 2604974.514 | 1200601.1611 | 2604974.3148 | 1200593.4235 | 2604975.3381 | 1200589.3554 | 2604975.6101 | 1200588.6494
16 | 2605207.5298 | 1200580.8127 | 2605208.8247 | 1200579.6351
17 | 2605233.1571 | 1200547.6725 | 2605212.0703 | 1200576.2919 | 2605209.777 | 1200578.7691 | 2605208.8247 | 1200579.6351
18 | 2605185.7162 | 1200587.3864 | 2605188.3574 | 1200587.5109 | 2605191.113 | 1200587.391 | 2605194.5158 | 1200586.9937 | 2605198.2692 | 1200586.152 | 2605201.0028 | 1200585.0204 | 2605203.6376 | 1200583.6887 | 2605205.5798 | 1200582.3452 | 2605207.5298 | 1200580.8127
19 | 2605233.1571 | 1200547.6725 | 2605228.0092 | 1200541.4536 | 2605214.6599 | 1200524.0971
20 | 2605185.7162 | 1200587.3864 | 2605178.9239 | 1200590.2599 | 2605174.4571 | 1200588.7553 | 2605169.0349 | 1200591.6633
21 | 2605185.7162 | 1200587.3864 | 2605183.2122 | 1200586.984 | 2605180.6856 | 1200586.3037 | 2605176.9876 | 1200584.7553 | 2605161.4691 | 1200577.3001
22 | 2605169.0349 | 1200591.6633 | 2605171.9539 | 1200594.2684
23 | 2605138.3575 | 1200566.746 | 2605150.2353 | 1200571.9033 | 2605161.4691 | 1200577.3001
24 | 2605187.5174 | 1200608.377 | 2605185.3875 | 1200606.6743 | 2605183.1361 | 1200604.738 | 2605177.0897 | 1200598.8518 | 2605171.9539 | 1200594.2684
25 | 2605138.3575 | 1200566.746 | 2605138.3893 | 1200549.3298
26 | 2605113.1631 | 1200565.6575 | 2605113.0968 | 1200563.0894 | 2605123.982 | 1200562.765 | 2605128.7769 | 1200563.4472 | 2605132.9017 | 1200564.429 | 2605138.3575 | 1200566.746
27 | 2605100.936 | 1200523.3355 | 2605100.2115 | 1200533.9962 | 2605099.2119 | 1200536.8524 | 2605097.9003 | 1200539.7195 | 2605090.0529 | 1200548.1175
28 | 2605090.0529 | 1200548.1175 | 2605096.4189 | 1200554.3261 | 2605099.7661 | 1200556.7414 | 2605101.4773 | 1200558.4993 | 2605102.6557 | 1200560.1901 | 2605103.3395 | 1200561.6804 | 2605103.8862 | 1200563.3484 | 2605113.0968 | 1200563.0894 | 2605113.1631 | 1200565.6575
29 | 2605113.1631 | 1200565.6575 | 2605139.2537 | 1200577.8015
30 | 2605113.1631 | 1200565.6575 | 2605081.5145 | 1200583.6706
31 | 2605042.4233 | 1200623.5626 | 2605037.9929 | 1200624.0036 | 2605032.6793 | 1200624.6106 | 2605027.1682 | 1200624.8062 | 2605021.2474 | 1200623.3783 | 2605017.8849 | 1200621.0854 | 2605013.6393 | 1200618.8807
32 | 2605042.4233 | 1200623.5626 | 2605045.7863 | 1200625.3331 | 2605050.6855 | 1200628.6834 | 2605048.191 | 1200635.207 | 2605047.7779 | 1200637.6524 | 2605047.9805 | 1200641.11 | 2605046.143 | 1200644.7771 | 2605042.8668 | 1200648.632
33 | 2605042.4233 | 1200623.5626 | 2605040.2433 | 1200618.1023 | 2605038.8179 | 1200611.3864 | 2605039.2338 | 1200605.4836 | 2605040.8676 | 1200599.5818 | 2605041.0416 | 1200599.1155
34 | 2605042.4233 | 1200623.5626 | 2605045.7863 | 1200625.3331 | 2605050.6855 | 1200628.6834 | 2605055.7448 | 1200631.7559 | 2605059.8012 | 1200632.5486 | 2605063.3033 | 1200631.7622 | 2605068.1978 | 1200631.5662
35 | 2605013.6393 | 1200618.8807 | 2605008.8036 | 1200612.3843 | 2605006.5632 | 1200606.2792 | 2605006.3625 | 1200600.3758 | 2605008.8189 | 1200593.8632 | 2605011.0688 | 1200588.5734 | 2605012.0497 | 1200584.1995
36 | 2605046.938 | 1200668.1793 | 2605051.227 | 1200663.9139 | 2605048.174 | 1200655.5624 | 2605042.8668 | 1200648.632
37 | 2605048.878 | 1200578.1102 | 2605041.0416 | 1200599.1155
38 | 2605075.9148 | 1200687.7362 | 2605079.5855 | 1200685.5048 | 2605079.7948 | 1200681.0248 | 2605076.3274 | 1200676.7529 | 2605070.8211 | 1200671.2564 | 2605068.1695 | 1200665.351 | 2605068.1752 | 1200658.6363 | 2605070.0225 | 1200652.3234 | 2605071.4512 | 1200646.01 | 2605069.8286 | 1200638.4824 | 2605068.1978 | 1200631.5662
39 | 2605068.1978 | 1200631.5662 | 2605067.0516 | 1200627.7855 | 2605067.7948 | 1200622.0274 | 2605069.8641 | 1200614.2805 | 2605073.2455 | 1200605.0741
40 | 2605081.5145 | 1200583.6706 | 2605073.5337 | 1200604.2894 | 2605073.2455 | 1200605.0741
41 | 2605138.3893 | 1200549.3298 | 2605138.4052 | 1200540.5996
42 | 2605138.3231 | 1200528.1846 | 2605138.4145 | 1200535.5182 | 2605138.4052 | 1200540.5996
43 | 2604984.1395 | 1200568.3958 | 2604978.0003 | 1200582.4428 | 2604975.6101 | 1200588.6494
44 | 2605138.3231 | 1200528.1846 | 2605138.2933 | 1200525.7906 | 2605138.9023 | 1200516.8069
45 | 2605139.7425 | 1200504.4137 | 2605138.9023 | 1200516.8069
46 | 2605139.7425 | 1200504.4137 | 2605137.704 | 1200502.5888
47 | 2605137.0711 | 1200477.0634 | 2605141.7998 | 1200484.0712 | 2605138.321 | 1200493.2176 | 2605137.704 | 1200502.5888
48 | 2605113.6808 | 1200478.5072 | 2605123.026 | 1200478.1632 | 2605130.4637 | 1200477.5808
49 | 2605113.6808 | 1200478.5072 | 2605109.7427 | 1200478.6522 | 2605102.2145 | 1200478.5236 | 2605096.6828 | 1200475.9398
50 | 2605137.0711 | 1200477.0634 | 2605130.4637 | 1200477.5808
51 | 2605096.6828 | 1200475.9398 | 2605096.6828 | 1200475.9398 | 2605094.6263 | 1200473.6878
52 | 2605083.6782 | 1200461.699 | 2605094.6263 | 1200473.6878
53 | 2605083.6782 | 1200461.699 | 2605064.1089 | 1200469.3756 | 2605046.1445 | 1200460.4113 | 2605036.956 | 1200460.1882

## bus_geodata
| x | y | coords
0 | 2604982.488 | 1200726.5868
1 | 2604956.0898 | 1200707.7923
2 | 2604924.0419 | 1200696.2418
3 | 2604985.0953 | 1200646.3497
4 | 2605016.2554 | 1200658.582
5 | 2605021.9813 | 1200638.009
6 | 2605052.4667 | 1200537.3357
7 | 2605009.2186 | 1200524.7931
8 | 2605075.1441 | 1200543.68
9 | 2604991.6411 | 1200628.2453
10 | 2605010.3358 | 1200508.4741
11 | 2605162.5498 | 1200618.2276
12 | 2605172.6796 | 1200628.942
13 | 2604956.0795 | 1200627.3934
14 | 2604980.9094 | 1200617.7864
15 | 2605208.8247 | 1200579.6351
16 | 2605207.5298 | 1200580.8127
17 | 2605233.1571 | 1200547.6725
18 | 2605185.7162 | 1200587.3864
19 | 2605214.6599 | 1200524.0971
20 | 2605169.0349 | 1200591.6633
21 | 2605161.4691 | 1200577.3001
22 | 2605187.5174 | 1200608.377
23 | 2605171.9539 | 1200594.2684
24 | 2605138.3575 | 1200566.746
25 | 2605090.0529 | 1200548.1174
26 | 2605100.936 | 1200523.3355
27 | 2605113.1631 | 1200565.6575
28 | 2605042.4233 | 1200623.5626
29 | 2605013.6393 | 1200618.8807
30 | 2605042.8668 | 1200648.632
31 | 2605041.0416 | 1200599.1155
32 | 2605068.1978 | 1200631.5662
33 | 2605139.2537 | 1200577.8015
34 | 2605081.5145 | 1200583.6706
35 | 2605138.3893 | 1200549.3298
36 | 2605048.878 | 1200578.1102
37 | 2605012.0497 | 1200584.1995
38 | 2605073.2455 | 1200605.0741
39 | 2605075.9148 | 1200687.7362
40 | 2605046.938 | 1200668.1793
41 | 2605138.4052 | 1200540.5996
42 | 2604975.6101 | 1200588.6494
43 | 2604984.1394 | 1200568.3958
44 | 2605138.3231 | 1200528.1846
45 | 2605138.9023 | 1200516.8069
46 | 2605139.7425 | 1200504.4137
47 | 2605137.704 | 1200502.5888
48 | 2605113.6808 | 1200478.5072
49 | 2605130.4637 | 1200477.5808
50 | 2605096.6828 | 1200475.9398
51 | 2605137.0711 | 1200477.0634
52 | 2605094.6263 | 1200473.6878
53 | 2605083.6782 | 1200461.699
54 | 2605036.956 | 1200460.1882
55 | 2605081.6122 | 1200583.4182

## line_std_types
| c_nf_per_km | r_ohm_per_km | x_ohm_per_km | max_i_ka | type | q_mm2 | alpha | voltage_rating
NAYY 4x50 SE | 210 | 0.642 | 0.083 | 0.142 | cs | 50 | 0.00403 | LV
NAYY 4x120 SE | 264 | 0.225 | 0.08 | 0.242 | cs | 120 | 0.00403 | LV
NAYY 4x150 SE | 261 | 0.208 | 0.08 | 0.27 | cs | 150 | 0.00403 | LV
NA2XS2Y 1x95 RM/25 12/20 kV | 216 | 0.313 | 0.132 | 0.252 | cs | 95 | 0.00403 | MV
NA2XS2Y 1x185 RM/25 12/20 kV | 273 | 0.161 | 0.117 | 0.362 | cs | 185 | 0.00403 | MV
NA2XS2Y 1x240 RM/25 12/20 kV | 304 | 0.122 | 0.112 | 0.421 | cs | 240 | 0.00403 | MV
NA2XS2Y 1x95 RM/25 6/10 kV | 315 | 0.313 | 0.123 | 0.249 | cs | 95 | 0.00403 | MV
NA2XS2Y 1x185 RM/25 6/10 kV | 406 | 0.161 | 0.11 | 0.358 | cs | 185 | 0.00403 | MV
NA2XS2Y 1x240 RM/25 6/10 kV | 456 | 0.122 | 0.105 | 0.416 | cs | 240 | 0.00403 | MV
NA2XS2Y 1x150 RM/25 12/20 kV | 250 | 0.206 | 0.116 | 0.319 | cs | 150 | 0.00403 | MV
NA2XS2Y 1x120 RM/25 12/20 kV | 230 | 0.253 | 0.119 | 0.283 | cs | 120 | 0.00403 | MV
NA2XS2Y 1x70 RM/25 12/20 kV | 190 | 0.443 | 0.132 | 0.22 | cs | 70 | 0.00403 | MV
NA2XS2Y 1x150 RM/25 6/10 kV | 360 | 0.206 | 0.11 | 0.315 | cs | 150 | 0.00403 | MV
NA2XS2Y 1x120 RM/25 6/10 kV | 340 | 0.253 | 0.113 | 0.28 | cs | 120 | 0.00403 | MV
NA2XS2Y 1x70 RM/25 6/10 kV | 280 | 0.443 | 0.123 | 0.217 | cs | 70 | 0.00403 | MV
N2XS(FL)2Y 1x120 RM/35 64/110 kV | 112 | 0.153 | 0.166 | 0.366 | cs | 120 | 0.00393 | HV
N2XS(FL)2Y 1x185 RM/35 64/110 kV | 125 | 0.099 | 0.156 | 0.457 | cs | 185 | 0.00393 | HV
N2XS(FL)2Y 1x240 RM/35 64/110 kV | 135 | 0.075 | 0.149 | 0.526 | cs | 240 | 0.00393 | HV
N2XS(FL)2Y 1x300 RM/35 64/110 kV | 144 | 0.06 | 0.144 | 0.588 | cs | 300 | 0.00393 | HV
15-AL1/3-ST1A 0.4 | 11 | 1.8769 | 0.35 | 0.105 | ol | 16 | 0.00403 | LV
24-AL1/4-ST1A 0.4 | 11.25 | 1.2012 | 0.335 | 0.14 | ol | 24 | 0.00403 | LV
48-AL1/8-ST1A 0.4 | 12.2 | 0.5939 | 0.3 | 0.21 | ol | 48 | 0.00403 | LV
94-AL1/15-ST1A 0.4 | 13.2 | 0.306 | 0.29 | 0.35 | ol | 94 | 0.00403 | LV
34-AL1/6-ST1A 10.0 | 9.7 | 0.8342 | 0.36 | 0.17 | ol | 34 | 0.00403 | MV
48-AL1/8-ST1A 10.0 | 10.1 | 0.5939 | 0.35 | 0.21 | ol | 48 | 0.00403 | MV
70-AL1/11-ST1A 10.0 | 10.4 | 0.4132 | 0.339 | 0.29 | ol | 70 | 0.00403 | MV
94-AL1/15-ST1A 10.0 | 10.75 | 0.306 | 0.33 | 0.35 | ol | 94 | 0.00403 | MV
122-AL1/20-ST1A 10.0 | 11.1 | 0.2376 | 0.323 | 0.41 | ol | 122 | 0.00403 | MV
149-AL1/24-ST1A 10.0 | 11.25 | 0.194 | 0.315 | 0.47 | ol | 149 | 0.00403 | MV
34-AL1/6-ST1A 20.0 | 9.15 | 0.8342 | 0.382 | 0.17 | ol | 34 | 0.00403 | MV
48-AL1/8-ST1A 20.0 | 9.5 | 0.5939 | 0.372 | 0.21 | ol | 48 | 0.00403 | MV
70-AL1/11-ST1A 20.0 | 9.7 | 0.4132 | 0.36 | 0.29 | ol | 70 | 0.00403 | MV
94-AL1/15-ST1A 20.0 | 10 | 0.306 | 0.35 | 0.35 | ol | 94 | 0.00403 | MV
122-AL1/20-ST1A 20.0 | 10.3 | 0.2376 | 0.344 | 0.41 | ol | 122 | 0.00403 | MV
149-AL1/24-ST1A 20.0 | 10.5 | 0.194 | 0.337 | 0.47 | ol | 149 | 0.00403 | MV
184-AL1/30-ST1A 20.0 | 10.75 | 0.1571 | 0.33 | 0.535 | ol | 184 | 0.00403 | MV
243-AL1/39-ST1A 20.0 | 11 | 0.1188 | 0.32 | 0.645 | ol | 243 | 0.00403 | MV
48-AL1/8-ST1A 110.0 | 8 | 0.5939 | 0.46 | 0.21 | ol | 48 | 0.00403 | HV
70-AL1/11-ST1A 110.0 | 8.4 | 0.4132 | 0.45 | 0.29 | ol | 70 | 0.00403 | HV
94-AL1/15-ST1A 110.0 | 8.65 | 0.306 | 0.44 | 0.35 | ol | 94 | 0.00403 | HV
122-AL1/20-ST1A 110.0 | 8.5 | 0.2376 | 0.43 | 0.41 | ol | 122 | 0.00403 | HV
149-AL1/24-ST1A 110.0 | 8.75 | 0.194 | 0.41 | 0.47 | ol | 149 | 0.00403 | HV
184-AL1/30-ST1A 110.0 | 8.8 | 0.1571 | 0.4 | 0.535 | ol | 184 | 0.00403 | HV
243-AL1/39-ST1A 110.0 | 9 | 0.1188 | 0.39 | 0.645 | ol | 243 | 0.00403 | HV
305-AL1/39-ST1A 110.0 | 9.2 | 0.0949 | 0.38 | 0.74 | ol | 305 | 0.00403 | HV
490-AL1/64-ST1A 110.0 | 9.75 | 0.059 | 0.37 | 0.96 | ol | 490 | 0.00403 | HV
679-AL1/86-ST1A 110.0 | 9.95 | 0.042 | 0.36 | 1.15 | ol | 679 | 0.00403 | HV
490-AL1/64-ST1A 220.0 | 10 | 0.059 | 0.285 | 0.96 | ol | 490 | 0.00403 | HV
679-AL1/86-ST1A 220.0 | 11.7 | 0.042 | 0.275 | 1.15 | ol | 679 | 0.00403 | HV
490-AL1/64-ST1A 380.0 | 11 | 0.059 | 0.253 | 0.96 | ol | 490 | 0.00403 | HV
679-AL1/86-ST1A 380.0 | 14.6 | 0.042 | 0.25 | 1.15 | ol | 679 | 0.00403 | HV

## trafo_std_types
| i0_percent | pfe_kw | vkr_percent | sn_mva | vn_lv_kv | vn_hv_kv | vk_percent | shift_degree | vector_group | tap_side | tap_neutral | tap_min | tap_max | tap_step_degree | tap_step_percent | tap_phase_shifter
160 MVA 380/110 kV | 0.06 | 60 | 0.25 | 160 | 110 | 380 | 12.2 | 0 | Yy0 | hv | 0 | -9 | 9 | 0 | 1.5 | FALSE
100 MVA 220/110 kV | 0.06 | 55 | 0.26 | 100 | 110 | 220 | 12 | 0 | Yy0 | hv | 0 | -9 | 9 | 0 | 1.5 | FALSE
63 MVA 110/20 kV | 0.04 | 22 | 0.32 | 63 | 20 | 110 | 18 | 150 | YNd5 | hv | 0 | -9 | 9 | 0 | 1.5 | FALSE
40 MVA 110/20 kV | 0.05 | 18 | 0.34 | 40 | 20 | 110 | 16.2 | 150 | YNd5 | hv | 0 | -9 | 9 | 0 | 1.5 | FALSE
25 MVA 110/20 kV | 0.07 | 14 | 0.41 | 25 | 20 | 110 | 12 | 150 | YNd5 | hv | 0 | -9 | 9 | 0 | 1.5 | FALSE
63 MVA 110/10 kV | 0.04 | 22 | 0.32 | 63 | 10 | 110 | 18 | 150 | YNd5 | hv | 0 | -9 | 9 | 0 | 1.5 | FALSE
40 MVA 110/10 kV | 0.05 | 18 | 0.34 | 40 | 10 | 110 | 16.2 | 150 | YNd5 | hv | 0 | -9 | 9 | 0 | 1.5 | FALSE
25 MVA 110/10 kV | 0.07 | 14 | 0.41 | 25 | 10 | 110 | 12 | 150 | YNd5 | hv | 0 | -9 | 9 | 0 | 1.5 | FALSE
0.25 MVA 20/0.4 kV | 0.32 | 0.8 | 1.44 | 0.25 | 0.4 | 20 | 6 | 150 | Yzn5 | hv | 0 | -2 | 2 | 0 | 2.5 | FALSE
0.4 MVA 20/0.4 kV | 0.3375 | 1.35 | 1.425 | 0.4 | 0.4 | 20 | 6 | 150 | Dyn5 | hv | 0 | -2 | 2 | 0 | 2.5 | FALSE
0.63 MVA 20/0.4 kV | 0.2619 | 1.65 | 1.206 | 0.63 | 0.4 | 20 | 6 | 150 | Dyn5 | hv | 0 | -2 | 2 | 0 | 2.5 | FALSE
0.25 MVA 10/0.4 kV | 0.24 | 0.6 | 1.2 | 0.25 | 0.4 | 10 | 4 | 150 | Dyn5 | hv | 0 | -2 | 2 | 0 | 2.5 | FALSE
0.4 MVA 10/0.4 kV | 0.2375 | 0.95 | 1.325 | 0.4 | 0.4 | 10 | 4 | 150 | Dyn5 | hv | 0 | -2 | 2 | 0 | 2.5 | FALSE
0.63 MVA 10/0.4 kV | 0.1873 | 1.18 | 1.0794 | 0.63 | 0.4 | 10 | 4 | 150 | Dyn5 | hv | 0 | -2 | 2 | 0 | 2.5 | FALSE

## trafo3w_std_types
| sn_hv_mva | sn_mv_mva | sn_lv_mva | vn_hv_kv | vn_mv_kv | vn_lv_kv | vk_hv_percent | vk_mv_percent | vk_lv_percent | vkr_hv_percent | vkr_mv_percent | vkr_lv_percent | pfe_kw | i0_percent | shift_mv_degree | shift_lv_degree | vector_group | tap_side | tap_neutral | tap_min | tap_max | tap_step_percent
63/25/38 MVA 110/20/10 kV | 63 | 25 | 38 | 110 | 20 | 10 | 10.4 | 10.4 | 10.4 | 0.28 | 0.32 | 0.35 | 35 | 0.89 | 0 | 0 | YN0yn0yn0 | hv | 0 | -10 | 10 | 1.2
63/25/38 MVA 110/10/10 kV | 63 | 25 | 38 | 110 | 10 | 10 | 10.4 | 10.4 | 10.4 | 0.28 | 0.32 | 0.35 | 35 | 0.89 | 0 | 0 | YN0yn0yn0 | hv | 0 | -10 | 10 | 1.2

## fuse_std_types
| fuse_type | i_rated_a | t_avg | t_min | t_total | x_avg | x_min | x_total
HV 100A | HV 100A | 100 | 0 | [10.0, 3.64, 0.854, 0.281, 0.1, 0.0531, 0.022, 0.01] | [10.0, 4.267, 1.21, 0.403, 0.1, 0.058, 0.022, 0.01] | 0 | [300.0, 350.0, 450.0, 550.0, 700.0, 850.0, 1200.0, 1752.0] | [600.0, 700.0, 900.0, 1150.0, 1665.0, 2000.0, 3000.0, 4313.0]
HV 10A | HV 10A | 10 | 0 | [10.0, 1675.0, 0.344, 0.156, 0.1, 0.0417, 0.0171, 0.01] | [10.0, 1.3, 0.3, 0.155, 0.1, 0.0555, 0.023, 0.01] | 0 | [30.0, 32.0, 35.0, 37.0, 39.0, 50.0, 70.0, 88.0] | [60.0, 70.0, 80.0, 87.0, 94.0, 110.0, 150.0, 216.0]
HV 125A | HV 125A | 125 | 0 | [10.0, 1.82, 0.344, 0.1, 0.0467, 0.0269, 0.01] | [10.0, 2.478, 0.426, 0.1, 0.0427, 0.0211, 0.01] | 0 | [375.0, 500.0, 700.0, 925.0, 1200.0, 1500.0, 2341.0] | [750.0, 1000.0, 1500.0, 2200.0, 3000.0, 4000.0, 5765.0]
HV 160A | HV 160A | 160 | 0 | [10.0, 4.15, 1.03, 0.198, 0.1, 0.051, 0.0172, 0.01] | [10.0, 2.3, 0.734, 0.274, 0.1, 0.046, 0.0177, 0.01] | 0 | [480.0, 550.0, 700.0, 1000.0, 1260.0, 1600.0, 2500.0, 3227.0] | [960.0, 1300.0, 1700.0, 2200.0, 2996.0, 4000.0, 6000.0, 7946.0]
HV 16A | HV 16A | 16 | 0 | [10.0, 0.352, 0.164, 0.1, 0.0649, 0.0342, 0.01] | [10.0, 2.34, 0.722, 0.181, 0.1, 0.055, 0.0296, 0.01] | 0 | [48.0, 60.0, 65.0, 71.0, 80.0, 100.0, 162.0] | [96.0, 110.0, 125.0, 150.0, 168.0, 200.0, 250.0, 398.0]
HV 200A | HV 200A | 200 | 0 | [10.0, 4.267, 1.21, 0.403, 0.1, 0.058, 0.022, 0.01] | [10.0, 3.73, 1.654, 0.328, 0.1, 0.0531, 0.019, 0.01] | 0 | [600.0, 700.0, 900.0, 1150.0, 1665.0, 2000.0, 3000.0, 4313.0] | [1200.0, 1500.0, 1800.0, 2700.0, 3960.0, 5000.0, 7500.0, 10620.0]
HV 20A | HV 20A | 20 | 0 | [10.0, 1.3, 0.3, 0.155, 0.1, 0.0555, 0.023, 0.01] | [10.0, 1.3, 0.161, 0.1, 0.0611, 0.0399, 0.0141, 0.01] | 0 | [60.0, 70.0, 80.0, 87.0, 94.0, 110.0, 150.0, 216.0] | [120.0, 150.0, 200.0, 223.0, 260.0, 300.0, 450.0, 532.0]
HV 25A | HV 25A | 25 | 0 | [10.0, 2.512, 0.833, 0.299, 0.1, 0.0372, 0.0223, 0.01] | [10.0, 3.125, 0.597, 0.198, 0.1, 0.0378, 0.022, 0.01] | 0 | [75.0, 82.0, 90.0, 100.0, 124.0, 170.0, 200.0, 289.0] | [150.0, 170.0, 210.0, 250.0, 294.0, 400.0, 500.0, 711.0]
HV 31.5A | HV 31.5A | 31.5 | 0 | [10.0, 2.34, 0.722, 0.181, 0.1, 0.055, 0.0296, 0.01] | [10.0, 2.84, 0.368, 0.164, 0.1, 0.0621, 0.0378, 0.0195, 0.01] | 0 | [95.0, 110.0, 125.0, 150.0, 165.0, 200.0, 250.0, 390.0] | [189.0, 220.0, 300.0, 350.0, 393.0, 450.0, 530.0, 700.0, 960.0]
HV 40A | HV 40A | 40 | 0 | [10.0, 1.3, 0.161, 0.1, 0.0611, 0.0399, 0.0141, 0.01] | [10.0, 2.05, 0.369, 0.198, 0.1, 0.051, 0.0298, 0.01] | 0 | [120.0, 150.0, 200.0, 223.0, 260.0, 300.0, 450.0, 532.0] | [240.0, 300.0, 400.0, 450.0, 530.0, 650.0, 800.0, 1311.0]
HV 50A | HV 50A | 50 | 0 | [10.0, 3.215, 0.597, 0.198, 0.1, 0.0378, 0.022, 0.01] | [10.0, 3.64, 0.854, 0.281, 0.1, 0.0531, 0.022, 0.01] | 0 | [150.0, 170.0, 210.0, 250.0, 294.0, 400.0, 500.0, 711.0] | [300.0, 350.0, 450.0, 550.0, 700.0, 850.0, 1200.0, 1752.0]
HV 6.3A | HV 6.3A | 6.3 | 0 | [10.0, 1.39, 0.344, 0.168, 0.1, 0.056, 0.0263, 0.01] | [10.0, 1.711, 0.516, 0.198, 0.1, 0.0634, 0.0303, 0.01] | 0 | [19.0, 19.5, 20.4, 20.8, 22.0, 25.0, 32.0, 48.0] | [38.0, 40.0, 43.0, 48.0, 53.0, 60.0, 75.0, 118.0]
HV 63A | HV 63A | 63 | 0 | [10.0, 2.84, 0.368, 0.164, 0.1, 0.0621, 0.0378, 0.0195, 0.01] | [10.0, 1.82, 0.344, 0.1, 0.0467, 0.0269, 0.01] | 0 | [189.0, 220.0, 300.0, 350.0, 393.0, 450.0, 530.0, 700.0, 961.0] | [378.0, 500.0, 700.0, 934.0, 1200.0, 1500.0, 2366.0]
HV 80A | HV 80A | 80 | 0 | [10.0, 2.05, 0.369, 0.198, 0.1, 0.051, 0.0298, 0.01] | [10.0, 4.15, 1.03, 0.198, 0.1, 0.051, 0.0172, 0.01] | 0 | [240.0, 300.0, 400.0, 450.0, 530.0, 650.0, 800.0, 1311.0] | [480.0, 550.0, 700.0, 1000.0, 1260.0, 1600.0, 2500.0, 3227.0]
Siemens NH-1-100 | Siemens NH-1-100 | 100 | [5400.0, 2000.0, 400.0, 20.0, 1.0, 0.2, 0.012, 0.004] | 0 | 0 | [150.0, 190.0, 250.0, 430.0, 900.0, 1250.0, 2700.0, 3600.0] | 0 | 0
Siemens NH-1-125 | Siemens NH-1-125 | 125 | [4800.0, 120.0, 7.0, 0.1, 0.004] | 0 | 0 | [180.0, 400.0, 740.0, 2000.0, 4250.0] | 0 | 0
Siemens NH-1-16 | Siemens NH-1-16 | 16 | [4000.0, 400.0, 2.0, 0.1, 0.04, 0.01] | 0 | 0 | [26.0, 35.0, 75.0, 150.0, 200.0, 300.0] | 0 | 0
Siemens NH-1-160 | Siemens NH-1-160 | 160 | [4800.0, 120.0, 7.0, 0.1, 0.004] | 0 | 0 | [210.0, 500.0, 900.0, 2300.0, 5000.0] | 0 | 0
Siemens NH-1-25 | Siemens NH-1-25 | 25 | [4000.0, 1000.0, 10.0, 0.2, 0.02, 0.01] | 0 | 0 | [40.0, 50.0, 100.0, 210.0, 400.0, 500.0] | 0 | 0
Siemens NH-1-50 | Siemens NH-1-50 | 50 | [4000.0, 40.0, 4.0, 1.0, 0.02, 0.01] | 0 | 0 | [86.0, 200.0, 300.0, 400.0, 1000.0, 1280.0] | 0 | 0
Siemens NH-1-63 | Siemens NH-1-63 | 63 | [4000.0, 100.0, 10.0, 2.0, 0.04, 0.01] | 0 | 0 | [100.0, 200.0, 300.0, 400.0, 1000.0, 1500.0] | 0 | 0
Siemens NH-1-80 | Siemens NH-1-80 | 80 | [4800.0, 120.0, 7.0, 0.1, 0.01] | 0 | 0 | [150.58, 250.0, 450.0, 1150.0, 2470.0] | 0 | 0
Siemens NH-2-1000 | Siemens NH-2-1000 | 1000 | [4800.0, 120.0, 7.0, 0.1, 0.004] | 0 | 0 | [1900.0, 3500.0, 8400.0, 24000.0, 52000.0] | 0 | 0
Siemens NH-2-200 | Siemens NH-2-200 | 200 | [4800.0, 120.0, 7.0, 0.1, 0.004] | 0 | 0 | [280.0, 650.0, 1200.0, 3000.0, 7000.0] | 0 | 0
Siemens NH-2-224 | Siemens NH-2-224 | 224 | [4800.0, 120.0, 7.0, 0.2, 0.04, 0.004] | 0 | 0 | [400.0, 750.0, 1453.0, 3025.0, 4315.0, 7600.0] | 0 | 0
Siemens NH-2-250 | Siemens NH-2-250 | 250 | [4800.0, 120.0, 7.0, 0.1, 0.004] | 0 | 0 | [450.0, 800.0, 1650.0, 4000.0, 8500.0] | 0 | 0
Siemens NH-2-315 | Siemens NH-2-315 | 315 | [4800.0, 120.0, 7.0, 0.1, 0.004] | 0 | 0 | [550.0, 920.0, 1900.0, 5000.0, 11000.0] | 0 | 0
Siemens NH-2-355 | Siemens NH-2-355 | 355 | [4800.0, 120.0, 6.0, 0.1, 0.004] | 0 | 0 | [650.0, 1116.27, 2350.0, 5840.0, 12790.0] | 0 | 0
Siemens NH-2-400 | Siemens NH-2-400 | 400 | [4800.0, 120.0, 7.0, 0.1, 0.004] | 0 | 0 | [720.0, 1350.0, 2800.0, 6500.0, 15000.0] | 0 | 0
Siemens NH-2-425 | Siemens NH-2-425 | 425 | [4800.0, 120.0, 7.0, 0.1, 0.004] | 0 | 0 | [850.0, 1500.0, 3050.0, 7500.0, 16500.0] | 0 | 0
Siemens NH-2-630 | Siemens NH-2-630 | 630 | [4800.0, 120.0, 7.0, 0.1, 0.004] | 0 | 0 | [1200.0, 2000.0, 4800.0, 12000.0, 26000.0] | 0 | 0

## dtypes
| element | column | dtype
0 | bus | name | object
1 | bus | vn_kv | float64
2 | bus | type | object
3 | bus | zone | object
4 | bus | in_service | bool
5 | load | name | object
6 | load | bus | uint32
7 | load | p_mw | float64
8 | load | q_mvar | float64
9 | load | const_z_percent | float64
10 | load | const_i_percent | float64
11 | load | sn_mva | float64
12 | load | scaling | float64
13 | load | in_service | bool
14 | load | type | object
15 | ext_grid | name | object
16 | ext_grid | bus | uint32
17 | ext_grid | vm_pu | float64
18 | ext_grid | va_degree | float64
19 | ext_grid | slack_weight | float64
20 | ext_grid | in_service | bool
21 | line | name | object
22 | line | std_type | object
23 | line | from_bus | uint32
24 | line | to_bus | uint32
25 | line | length_km | float64
26 | line | r_ohm_per_km | float64
27 | line | x_ohm_per_km | float64
28 | line | c_nf_per_km | float64
29 | line | g_us_per_km | float64
30 | line | max_i_ka | float64
31 | line | df | float64
32 | line | parallel | uint32
33 | line | type | object
34 | line | in_service | bool
35 | trafo | name | object
36 | trafo | std_type | object
37 | trafo | hv_bus | uint32
38 | trafo | lv_bus | uint32
39 | trafo | sn_mva | float64
40 | trafo | vn_hv_kv | float64
41 | trafo | vn_lv_kv | float64
42 | trafo | vk_percent | float64
43 | trafo | vkr_percent | float64
44 | trafo | pfe_kw | float64
45 | trafo | i0_percent | float64
46 | trafo | shift_degree | float64
47 | trafo | tap_side | object
48 | trafo | tap_neutral | int32
49 | trafo | tap_min | int32
50 | trafo | tap_max | int32
51 | trafo | tap_step_percent | float64
52 | trafo | tap_step_degree | float64
53 | trafo | tap_pos | int32
54 | trafo | tap_phase_shifter | bool
55 | trafo | parallel | uint32
56 | trafo | df | float64
57 | trafo | in_service | bool
58 | line_geodata | coords | object
59 | bus_geodata | x | float64
60 | bus_geodata | y | float64
61 | bus_geodata | coords | object

## parameters
| version | format_version | converged | OPF_converged | name | f_hz | sn_mva
0 | 2.14.6 | 2.14.0 | FALSE | FALSE |  | 50 | 1