## bus
| name | vn_kv | type | zone | in_service
0 | bus_LV_363-4_0_5_node_0 | 0.4 | n |  | TRUE
1 | bus_LV_363-4_0_5_node_1 | 0.4 | n |  | TRUE
2 | bus_LV_363-4_0_5_node_2 | 0.4 | n |  | TRUE
3 | bus_LV_363-4_0_5_node_3 | 0.4 | n |  | TRUE
4 | bus_LV_363-4_0_5_node_4 | 0.4 | n |  | TRUE
5 | bus_LV_363-4_0_5_node_90 | 0.4 | n |  | TRUE
6 | bus_LV_363-4_0_5_node_88 | 0.4 | n |  | TRUE
7 | bus_LV_363-4_0_5_node_91 | 0.4 | n |  | TRUE
8 | bus_LV_363-4_0_5_node_8 | 0.4 | n |  | TRUE
9 | bus_LV_363-4_0_5_node_5 | 0.4 | n |  | TRUE
10 | bus_LV_363-4_0_5_node_6 | 0.4 | n |  | TRUE
11 | bus_LV_363-4_0_5_node_7 | 0.4 | n |  | TRUE
12 | bus_LV_363-4_0_5_node_9 | 0.4 | n |  | TRUE
13 | bus_LV_363-4_0_5_node_69 | 0.4 | n |  | TRUE
14 | bus_LV_363-4_0_5_node_68 | 0.4 | n |  | TRUE
15 | bus_LV_363-4_0_5_node_10 | 0.4 | n |  | TRUE
16 | bus_LV_363-4_0_5_node_11 | 0.4 | n |  | TRUE
17 | bus_LV_363-4_0_5_node_12 | 0.4 | n |  | TRUE
18 | bus_LV_363-4_0_5_node_14 | 0.4 | n |  | TRUE
19 | bus_LV_363-4_0_5_node_32 | 0.4 | n |  | TRUE
20 | bus_LV_363-4_0_5_node_34 | 0.4 | n |  | TRUE
21 | bus_LV_363-4_0_5_node_35 | 0.4 | n |  | TRUE
22 | bus_LV_363-4_0_5_node_30 | 0.4 | n |  | TRUE
23 | bus_LV_363-4_0_5_node_16 | 0.4 | n |  | TRUE
24 | bus_LV_363-4_0_5_node_18 | 0.4 | n |  | TRUE
25 | bus_LV_363-4_0_5_node_17 | 0.4 | n |  | TRUE
26 | bus_LV_363-4_0_5_node_19 | 0.4 | n |  | TRUE
27 | bus_LV_363-4_0_5_node_20 | 0.4 | n |  | TRUE
28 | bus_LV_363-4_0_5_node_21 | 0.4 | n |  | TRUE
29 | bus_LV_363-4_0_5_node_22 | 0.4 | n |  | TRUE
30 | bus_LV_363-4_0_5_node_44 | 0.4 | n |  | TRUE
31 | bus_LV_363-4_0_5_node_74 | 0.4 | n |  | TRUE
32 | bus_LV_363-4_0_5_node_77 | 0.4 | n |  | TRUE
33 | bus_LV_363-4_0_5_node_42 | 0.4 | n |  | TRUE
34 | bus_LV_363-4_0_5_node_50 | 0.4 | n |  | TRUE
35 | bus_LV_363-4_0_5_node_72 | 0.4 | n |  | TRUE
36 | bus_LV_363-4_0_5_node_78 | 0.4 | n |  | TRUE
37 | bus_LV_363-4_0_5_node_51 | 0.4 | n |  | TRUE
38 | bus_LV_363-4_0_5_node_23 | 0.4 | n |  | TRUE
39 | bus_LV_363-4_0_5_node_24 | 0.4 | n |  | TRUE
40 | bus_LV_363-4_0_5_node_25 | 0.4 | n |  | TRUE
41 | bus_LV_363-4_0_5_node_26 | 0.4 | n |  | TRUE
42 | bus_LV_363-4_0_5_node_27 | 0.4 | n |  | TRUE
43 | bus_LV_363-4_0_5_node_28 | 0.4 | n |  | TRUE
44 | bus_LV_363-4_0_5_node_97 | 0.4 | n |  | TRUE
45 | bus_LV_363-4_0_5_node_49 | 0.4 | n |  | TRUE
46 | bus_LV_363-4_0_5_node_94 | 0.4 | n |  | TRUE
47 | bus_LV_363-4_0_5_node_29 | 0.4 | n |  | TRUE
48 | bus_LV_363-4_0_5_node_99 | 0.4 | n |  | TRUE
49 | bus_LV_363-4_0_5_node_47 | 0.4 | n |  | TRUE
50 | bus_LV_363-4_0_5_node_95 | 0.4 | n |  | TRUE
51 | bus_LV_363-4_0_5_node_31 | 0.4 | n |  | TRUE
52 | bus_LV_363-4_0_5_node_33 | 0.4 | n |  | TRUE
53 | bus_LV_363-4_0_5_node_89 | 0.4 | n |  | TRUE
54 | bus_LV_363-4_0_5_node_93 | 0.4 | n |  | TRUE
55 | bus_LV_363-4_0_5_node_53 | 0.4 | n |  | TRUE
56 | bus_LV_363-4_0_5_node_87 | 0.4 | n |  | TRUE
57 | bus_LV_363-4_0_5_node_92 | 0.4 | n |  | TRUE
58 | bus_LV_363-4_0_5_node_52 | 0.4 | n |  | TRUE
59 | bus_LV_363-4_0_5_node_36 | 0.4 | n |  | TRUE
60 | bus_LV_363-4_0_5_node_37 | 0.4 | n |  | TRUE
61 | bus_LV_363-4_0_5_node_38 | 0.4 | n |  | TRUE
62 | bus_LV_363-4_0_5_node_39 | 0.4 | n |  | TRUE
63 | bus_LV_363-4_0_5_node_40 | 0.4 | n |  | TRUE
64 | bus_LV_363-4_0_5_node_41 | 0.4 | n |  | TRUE
65 | bus_LV_363-4_0_5_node_43 | 0.4 | n |  | TRUE
66 | bus_LV_363-4_0_5_node_45 | 0.4 | n |  | TRUE
67 | bus_LV_363-4_0_5_node_46 | 0.4 | n |  | TRUE
68 | bus_LV_363-4_0_5_node_85 | 0.4 | n |  | TRUE
69 | bus_LV_363-4_0_5_node_86 | 0.4 | n |  | TRUE
70 | bus_LV_363-4_0_5_node_48 | 0.4 | n |  | TRUE
71 | bus_LV_363-4_0_5_node_54 | 0.4 | n |  | TRUE
72 | bus_LV_363-4_0_5_node_56 | 0.4 | n |  | TRUE
73 | bus_LV_363-4_0_5_node_57 | 0.4 | n |  | TRUE
74 | bus_LV_363-4_0_5_node_58 | 0.4 | n |  | TRUE
75 | bus_LV_363-4_0_5_node_59 | 0.4 | n |  | TRUE
76 | bus_LV_363-4_0_5_node_60 | 0.4 | n |  | TRUE
77 | bus_LV_363-4_0_5_node_61 | 0.4 | n |  | TRUE
78 | bus_LV_363-4_0_5_node_70 | 0.4 | n |  | TRUE
79 | bus_LV_363-4_0_5_node_67 | 0.4 | n |  | TRUE
80 | bus_LV_363-4_0_5_node_75 | 0.4 | n |  | TRUE
81 | bus_LV_363-4_0_5_node_83 | 0.4 | n |  | TRUE
82 | bus_LV_363-4_0_5_node_81 | 0.4 | n |  | TRUE
83 | bus_LV_363-4_0_5_node_66 | 0.4 | n |  | TRUE
84 | bus_LV_363-4_0_5_node_73 | 0.4 | n |  | TRUE
85 | bus_LV_363-4_0_5_node_62 | 0.4 | n |  | TRUE
86 | bus_LV_363-4_0_5_node_63 | 0.4 | n |  | TRUE
87 | bus_LV_363-4_0_5_node_64 | 0.4 | n |  | TRUE
88 | bus_LV_363-4_0_5_node_65 | 0.4 | n |  | TRUE
89 | bus_LV_363-4_0_5_node_79 | 0.4 | n |  | TRUE
90 | bus_LV_363-4_0_5_node_80 | 0.4 | n |  | TRUE
91 | bus_LV_363-4_0_5_node_71 | 0.4 | n |  | TRUE
92 | bus_LV_363-4_0_5_node_76 | 0.4 | n |  | TRUE
93 | bus_LV_363-4_0_5_node_98 | 0.4 | n |  | TRUE
94 | bus_LV_363-4_0_5_node_96 | 0.4 | n |  | TRUE
95 | bus_LV_363-4_0_5_node_82 | 0.4 | n |  | TRUE
96 | bus_LV_363-4_0_5_node_84 | 0.4 | n |  | TRUE
97 | bus_MV_599_0_node_133 | 20 | n |  | TRUE

## load
| name | bus | p_mw | q_mvar | const_z_percent | const_i_percent | sn_mva | scaling | in_service | type
0 | LV_363-4_0_5_load_0 | 0 | 0.098445 | 0.024673 | 0 | 0 |  | 1 | TRUE | wye
1 | LV_363-4_0_5_load_1 | 1 | 0.0047693 | 0.0011953 | 0 | 0 |  | 1 | TRUE | wye
2 | LV_363-4_0_5_load_2 | 2 | 0.0039271 | 0.00098422 | 0 | 0 |  | 1 | TRUE | wye
3 | LV_363-4_0_5_load_3 | 3 | 0.0024356 | 0.00061041 | 0 | 0 |  | 1 | TRUE | wye
4 | LV_363-4_0_5_load_4 | 4 | 0.0013486 | 0.00033798 | 0 | 0 |  | 1 | TRUE | wye
5 | LV_363-4_0_5_load_90 | 5 | 0.0017302 | 0.00043362 | 0 | 0 |  | 1 | TRUE | wye
6 | LV_363-4_0_5_load_88 | 6 | 0.0041095 | 0.0010299 | 0 | 0 |  | 1 | TRUE | wye
7 | LV_363-4_0_5_load_91 | 7 | 0.0021568 | 0.00054054 | 0 | 0 |  | 1 | TRUE | wye
8 | LV_363-4_0_5_load_8 | 8 | 0.0012804 | 0.00032089 | 0 | 0 |  | 1 | TRUE | wye
9 | LV_363-4_0_5_load_5 | 9 | 0.003532 | 0.00088519 | 0 | 0 |  | 1 | TRUE | wye
10 | LV_363-4_0_5_load_6 | 10 | 0.0016279 | 0.00040799 | 0 | 0 |  | 1 | TRUE | wye
11 | LV_363-4_0_5_load_7 | 11 | 0.00074013 | 0.00018549 | 0 | 0 |  | 1 | TRUE | wye
12 | LV_363-4_0_5_load_9 | 12 | 0.00076427 | 0.00019155 | 0 | 0 |  | 1 | TRUE | wye
13 | LV_363-4_0_5_load_69 | 13 | 0.0027234 | 0.00068256 | 0 | 0 |  | 1 | TRUE | wye
14 | LV_363-4_0_5_load_68 | 14 | 0.0072626 | 0.0018202 | 0 | 0 |  | 1 | TRUE | wye
15 | LV_363-4_0_5_load_10 | 15 | 0.010046 | 0.0025179 | 0 | 0 |  | 1 | TRUE | wye
16 | LV_363-4_0_5_load_11 | 16 | 0.0019407 | 0.00048638 | 0 | 0 |  | 1 | TRUE | wye
17 | LV_363-4_0_5_load_14 | 18 | 0.0045037 | 0.0011287 | 0 | 0 |  | 1 | TRUE | wye
18 | LV_363-4_0_5_load_34 | 20 | 0.0021267 | 0.000533 | 0 | 0 |  | 1 | TRUE | wye
19 | LV_363-4_0_5_load_35 | 21 | 0.002284 | 0.00057242 | 0 | 0 |  | 1 | TRUE | wye
20 | LV_363-4_0_5_load_30 | 22 | 0.0030812 | 0.00077223 | 0 | 0 |  | 1 | TRUE | wye
21 | LV_363-4_0_5_load_16 | 23 | 0.070466 | 0.01766 | 0 | 0 |  | 1 | TRUE | wye
22 | LV_363-4_0_5_load_19 | 26 | 0.0075818 | 0.0019002 | 0 | 0 |  | 1 | TRUE | wye
23 | LV_363-4_0_5_load_22 | 29 | 0.0081614 | 0.0020454 | 0 | 0 |  | 1 | TRUE | wye
24 | LV_363-4_0_5_load_44 | 30 | 0.0080225 | 0.0020106 | 0 | 0 |  | 1 | TRUE | wye
25 | LV_363-4_0_5_load_74 | 31 | 0.0022666 | 0.00056807 | 0 | 0 |  | 1 | TRUE | wye
26 | LV_363-4_0_5_load_77 | 32 | 0.0010937 | 0.0002741 | 0 | 0 |  | 1 | TRUE | wye
27 | LV_363-4_0_5_load_42 | 33 | 0.0066764 | 0.0016733 | 0 | 0 |  | 1 | TRUE | wye
28 | LV_363-4_0_5_load_50 | 34 | 0.0077687 | 0.001947 | 0 | 0 |  | 1 | TRUE | wye
29 | LV_363-4_0_5_load_72 | 35 | 0.022535 | 0.0056478 | 0 | 0 |  | 1 | TRUE | wye
30 | LV_363-4_0_5_load_78 | 36 | 0.0012799 | 0.00032077 | 0 | 0 |  | 1 | TRUE | wye
31 | LV_363-4_0_5_load_51 | 37 | 0.0043721 | 0.0010958 | 0 | 0 |  | 1 | TRUE | wye
32 | LV_363-4_0_5_load_23 | 38 | 0.018726 | 0.0046932 | 0 | 0 |  | 1 | TRUE | wye
33 | LV_363-4_0_5_load_24 | 39 | 0.0058128 | 0.0014568 | 0 | 0 |  | 1 | TRUE | wye
34 | LV_363-4_0_5_load_25 | 40 | 0.0036893 | 0.00092462 | 0 | 0 |  | 1 | TRUE | wye
35 | LV_363-4_0_5_load_26 | 41 | 0.0030604 | 0.000767 | 0 | 0 |  | 1 | TRUE | wye
36 | LV_363-4_0_5_load_28 | 43 | 0.026167 | 0.006558 | 0 | 0 |  | 1 | TRUE | wye
37 | LV_363-4_0_5_load_97 | 44 | 0.0041301 | 0.0010351 | 0 | 0 |  | 1 | TRUE | wye
38 | LV_363-4_0_5_load_94 | 46 | 0.0033168 | 0.00083127 | 0 | 0 |  | 1 | TRUE | wye
39 | LV_363-4_0_5_load_29 | 47 | 0.012762 | 0.0031985 | 0 | 0 |  | 1 | TRUE | wye
40 | LV_363-4_0_5_load_99 | 48 | 0.0051734 | 0.0012966 | 0 | 0 |  | 1 | TRUE | wye
41 | LV_363-4_0_5_load_47 | 49 | 0.0033494 | 0.00083944 | 0 | 0 |  | 1 | TRUE | wye
42 | LV_363-4_0_5_load_95 | 50 | 0.0029118 | 0.00072976 | 0 | 0 |  | 1 | TRUE | wye
43 | LV_363-4_0_5_load_31 | 51 | 0.0018234 | 0.00045698 | 0 | 0 |  | 1 | TRUE | wye
44 | LV_363-4_0_5_load_33 | 52 | 0.0029653 | 0.00074317 | 0 | 0 |  | 1 | TRUE | wye
45 | LV_363-4_0_5_load_89 | 53 | 0.0015781 | 0.00039551 | 0 | 0 |  | 1 | TRUE | wye
46 | LV_363-4_0_5_load_93 | 54 | 0.0022943 | 0.000575 | 0 | 0 |  | 1 | TRUE | wye
47 | LV_363-4_0_5_load_53 | 55 | 0.0019701 | 0.00049375 | 0 | 0 |  | 1 | TRUE | wye
48 | LV_363-4_0_5_load_87 | 56 | 0.0017259 | 0.00043255 | 0 | 0 |  | 1 | TRUE | wye
49 | LV_363-4_0_5_load_92 | 57 | 0.0020177 | 0.00050568 | 0 | 0 |  | 1 | TRUE | wye
50 | LV_363-4_0_5_load_52 | 58 | 0.0028644 | 0.00071789 | 0 | 0 |  | 1 | TRUE | wye
51 | LV_363-4_0_5_load_36 | 59 | 0.0022877 | 0.00057335 | 0 | 0 |  | 1 | TRUE | wye
52 | LV_363-4_0_5_load_37 | 60 | 0.0013005 | 0.00032594 | 0 | 0 |  | 1 | TRUE | wye
53 | LV_363-4_0_5_load_39 | 62 | 0.0022261 | 0.00055792 | 0 | 0 |  | 1 | TRUE | wye
54 | LV_363-4_0_5_load_40 | 63 | 0.0022694 | 0.00056876 | 0 | 0 |  | 1 | TRUE | wye
55 | LV_363-4_0_5_load_41 | 64 | 0.0035144 | 0.00088079 | 0 | 0 |  | 1 | TRUE | wye
56 | LV_363-4_0_5_load_45 | 66 | 0.0027816 | 0.00069713 | 0 | 0 |  | 1 | TRUE | wye
57 | LV_363-4_0_5_load_46 | 67 | 0.0037068 | 0.00092902 | 0 | 0 |  | 1 | TRUE | wye
58 | LV_363-4_0_5_load_85 | 68 | 0.0022471 | 0.00056318 | 0 | 0 |  | 1 | TRUE | wye
59 | LV_363-4_0_5_load_86 | 69 | 0.0050931 | 0.0012764 | 0 | 0 |  | 1 | TRUE | wye
60 | LV_363-4_0_5_load_48 | 70 | 0.0024374 | 0.00061088 | 0 | 0 |  | 1 | TRUE | wye
61 | LV_363-4_0_5_load_54 | 71 | 0.0044953 | 0.0011266 | 0 | 0 |  | 1 | TRUE | wye
62 | LV_363-4_0_5_load_56 | 72 | 0.0022383 | 0.00056097 | 0 | 0 |  | 1 | TRUE | wye
63 | LV_363-4_0_5_load_57 | 73 | 0.0026878 | 0.00067364 | 0 | 0 |  | 1 | TRUE | wye
64 | LV_363-4_0_5_load_59 | 75 | 0.00076306 | 0.00019124 | 0 | 0 |  | 1 | TRUE | wye
65 | LV_363-4_0_5_load_61 | 77 | 0.02226 | 0.0055789 | 0 | 0 |  | 1 | TRUE | wye
66 | LV_363-4_0_5_load_70 | 78 | 0.0057931 | 0.0014519 | 0 | 0 |  | 1 | TRUE | wye
67 | LV_363-4_0_5_load_67 | 79 | 0.0022087 | 0.00055356 | 0 | 0 |  | 1 | TRUE | wye
68 | LV_363-4_0_5_load_75 | 80 | 0.016381 | 0.0041054 | 0 | 0 |  | 1 | TRUE | wye
69 | LV_363-4_0_5_load_83 | 81 | 0.0012374 | 0.00031011 | 0 | 0 |  | 1 | TRUE | wye
70 | LV_363-4_0_5_load_81 | 82 | 0.0025447 | 0.00063777 | 0 | 0 |  | 1 | TRUE | wye
71 | LV_363-4_0_5_load_66 | 83 | 0.0026868 | 0.00067338 | 0 | 0 |  | 1 | TRUE | wye
72 | LV_363-4_0_5_load_62 | 85 | 0.0084671 | 0.0021221 | 0 | 0 |  | 1 | TRUE | wye
73 | LV_363-4_0_5_load_63 | 86 | 0.0020239 | 0.00050724 | 0 | 0 |  | 1 | TRUE | wye
74 | LV_363-4_0_5_load_64 | 87 | 0.0086922 | 0.0021785 | 0 | 0 |  | 1 | TRUE | wye
75 | LV_363-4_0_5_load_79 | 89 | 0.0087394 | 0.0021903 | 0 | 0 |  | 1 | TRUE | wye
76 | LV_363-4_0_5_load_80 | 90 | 0.011857 | 0.0029717 | 0 | 0 |  | 1 | TRUE | wye
77 | LV_363-4_0_5_load_71 | 91 | 0.0010265 | 0.00025728 | 0 | 0 |  | 1 | TRUE | wye
78 | LV_363-4_0_5_load_76 | 92 | 0.011705 | 0.0029335 | 0 | 0 |  | 1 | TRUE | wye
79 | LV_363-4_0_5_load_98 | 93 | 0.0089853 | 0.0022519 | 0 | 0 |  | 1 | TRUE | wye
80 | LV_363-4_0_5_load_96 | 94 | 0.0027836 | 0.00069763 | 0 | 0 |  | 1 | TRUE | wye
81 | LV_363-4_0_5_load_82 | 95 | 0.0015155 | 0.00037982 | 0 | 0 |  | 1 | TRUE | wye
82 | LV_363-4_0_5_load_84 | 96 | 0.0022992 | 0.00057624 | 0 | 0 |  | 1 | TRUE | wye

## ext_grid
| name | bus | vm_pu | va_degree | slack_weight | in_service
0 |  | 27 | 1 | 0 | 1 | TRUE

## line
| name | std_type | from_bus | to_bus | length_km | r_ohm_per_km | x_ohm_per_km | c_nf_per_km | g_us_per_km | max_i_ka | df | parallel | type | in_service
0 | LV_363-4_0_5_line_0 |  | 0 | 1 | 0.016401 | 0.125 | 0.08 | 261 | 0 | 0.364 | 1 | 1 | cs | TRUE
1 | LV_363-4_0_5_line_1 |  | 0 | 2 | 0.0031843 | 0.125 | 0.08 | 261 | 0 | 0.364 | 1 | 1 | cs | TRUE
2 | LV_363-4_0_5_line_2 |  | 1 | 3 | 0.021235 | 0.125 | 0.08 | 261 | 0 | 0.364 | 1 | 1 | cs | TRUE
3 | LV_363-4_0_5_line_3 |  | 2 | 4 | 0.019329 | 0.125 | 0.08 | 261 | 0 | 0.364 | 1 | 1 | cs | TRUE
4 | LV_363-4_0_5_line_4 |  | 3 | 5 | 0.020356 | 0.125 | 0.08 | 261 | 0 | 0.364 | 1 | 1 | cs | TRUE
5 | LV_363-4_0_5_line_5 |  | 4 | 6 | 0.0034487 | 0.125 | 0.08 | 261 | 0 | 0.364 | 1 | 1 | cs | TRUE
6 | LV_363-4_0_5_line_6 |  | 5 | 7 | 0.018517 | 0.125 | 0.08 | 261 | 0 | 0.364 | 1 | 1 | cs | TRUE
7 | LV_363-4_0_5_line_7 |  | 6 | 8 | 0.017699 | 0.125 | 0.08 | 261 | 0 | 0.364 | 1 | 1 | cs | TRUE
8 | LV_363-4_0_5_line_8 |  | 8 | 10 | 0.019761 | 0.125 | 0.08 | 261 | 0 | 0.364 | 1 | 1 | cs | TRUE
9 | LV_363-4_0_5_line_9 |  | 9 | 10 | 0.0011808 | 0.125 | 0.08 | 261 | 0 | 0.364 | 1 | 1 | cs | TRUE
10 | LV_363-4_0_5_line_10 |  | 9 | 11 | 0.013624 | 0.125 | 0.08 | 261 | 0 | 0.364 | 1 | 1 | cs | TRUE
11 | LV_363-4_0_5_line_11 |  | 11 | 12 | 0.00011152 | 0.125 | 0.08 | 261 | 0 | 0.364 | 1 | 1 | cs | TRUE
12 | LV_363-4_0_5_line_12 |  | 12 | 13 | 0.015624 | 0.125 | 0.08 | 261 | 0 | 0.364 | 1 | 1 | cs | TRUE
13 | LV_363-4_0_5_line_13 |  | 13 | 14 | 7.8112e-05 | 0.125 | 0.08 | 261 | 0 | 0.364 | 1 | 1 | cs | TRUE
14 | LV_363-4_0_5_line_14 |  | 14 | 79 | 0.013943 | 0.125 | 0.08 | 261 | 0 | 0.364 | 1 | 1 | cs | TRUE
15 | LV_363-4_0_5_line_15 |  | 15 | 16 | 0.045313 | 0.125 | 0.08 | 261 | 0 | 0.364 | 1 | 1 | cs | TRUE
16 | LV_363-4_0_5_line_16 |  | 15 | 17 | 0.016249 | 0.125 | 0.08 | 261 | 0 | 0.364 | 1 | 1 | cs | TRUE
17 | LV_363-4_0_5_line_17 |  | 17 | 18 | 0.021659 | 0.125 | 0.08 | 261 | 0 | 0.364 | 1 | 1 | cs | TRUE
18 | LV_363-4_0_5_line_18 |  | 18 | 19 | 0.016324 | 0.125 | 0.08 | 261 | 0 | 0.364 | 1 | 1 | cs | TRUE
19 | LV_363-4_0_5_line_19 |  | 19 | 20 | 0.015995 | 0.125 | 0.08 | 261 | 0 | 0.364 | 1 | 1 | cs | TRUE
20 | LV_363-4_0_5_line_20 |  | 19 | 21 | 0.023978 | 0.125 | 0.08 | 261 | 0 | 0.364 | 1 | 1 | cs | TRUE
21 | LV_363-4_0_5_line_21 |  | 19 | 22 | 0.023302 | 0.125 | 0.08 | 261 | 0 | 0.364 | 1 | 1 | cs | TRUE
22 | LV_363-4_0_5_line_22 |  | 20 | 54 | 0.043884 | 0.125 | 0.08 | 261 | 0 | 0.364 | 1 | 1 | cs | TRUE
23 | LV_363-4_0_5_line_23 |  | 21 | 55 | 0.018742 | 0.125 | 0.08 | 261 | 0 | 0.364 | 1 | 1 | cs | TRUE
24 | LV_363-4_0_5_line_24 |  | 22 | 51 | 0.0065508 | 0.125 | 0.08 | 261 | 0 | 0.364 | 1 | 1 | cs | TRUE
25 | LV_363-4_0_5_line_25 |  | 23 | 24 | 0.078269 | 0.125 | 0.08 | 261 | 0 | 0.364 | 1 | 1 | cs | TRUE
26 | LV_363-4_0_5_line_26 |  | 24 | 28 | 0.004212 | 0.125 | 0.08 | 261 | 0 | 0.364 | 1 | 1 | cs | TRUE
27 | LV_363-4_0_5_line_27 |  | 24 | 29 | 0.018649 | 0.125 | 0.08 | 261 | 0 | 0.364 | 1 | 1 | cs | TRUE
28 | LV_363-4_0_5_line_28 |  | 25 | 26 | 0.038354 | 0.125 | 0.08 | 261 | 0 | 0.364 | 1 | 1 | cs | TRUE
29 | LV_363-4_0_5_line_29 |  | 25 | 27 | 0.010196 | 0.125 | 0.08 | 261 | 0 | 0.364 | 1 | 1 | cs | TRUE
30 | LV_363-4_0_5_line_30 |  | 26 | 30 | 0.016409 | 0.125 | 0.08 | 261 | 0 | 0.364 | 1 | 1 | cs | TRUE
31 | LV_363-4_0_5_line_31 |  | 27 | 31 | 0.018414 | 0.125 | 0.08 | 261 | 0 | 0.364 | 1 | 3 | cs | TRUE
32 | LV_363-4_0_5_line_32 |  | 27 | 32 | 0.0083594 | 0.125 | 0.08 | 261 | 0 | 0.364 | 1 | 1 | cs | TRUE
33 | LV_363-4_0_5_line_33 |  | 28 | 30 | 0.013079 | 0.125 | 0.08 | 261 | 0 | 0.364 | 1 | 1 | cs | TRUE
34 | LV_363-4_0_5_line_34 |  | 28 | 33 | 0.028282 | 0.125 | 0.08 | 261 | 0 | 0.364 | 1 | 1 | cs | TRUE
35 | LV_363-4_0_5_line_35 |  | 29 | 34 | 0.020627 | 0.125 | 0.08 | 261 | 0 | 0.364 | 1 | 1 | cs | TRUE
36 | LV_363-4_0_5_line_36 |  | 31 | 35 | 0.010994 | 0.125 | 0.08 | 261 | 0 | 0.364 | 1 | 3 | cs | TRUE
37 | LV_363-4_0_5_line_37 |  | 32 | 36 | 0.020359 | 0.125 | 0.08 | 261 | 0 | 0.364 | 1 | 1 | cs | TRUE
38 | LV_363-4_0_5_line_38 |  | 34 | 37 | 0.017843 | 0.125 | 0.08 | 261 | 0 | 0.364 | 1 | 1 | cs | TRUE
39 | LV_363-4_0_5_line_39 |  | 35 | 91 | 0.0072747 | 0.125 | 0.08 | 261 | 0 | 0.364 | 1 | 3 | cs | TRUE
40 | LV_363-4_0_5_line_40 |  | 36 | 67 | 0.01902 | 0.125 | 0.08 | 261 | 0 | 0.364 | 1 | 1 | cs | TRUE
41 | LV_363-4_0_5_line_41 |  | 37 | 71 | 0.013698 | 0.125 | 0.08 | 261 | 0 | 0.364 | 1 | 1 | cs | TRUE
42 | LV_363-4_0_5_line_42 |  | 38 | 39 | 0.0012225 | 0.125 | 0.08 | 261 | 0 | 0.364 | 1 | 1 | cs | TRUE
43 | LV_363-4_0_5_line_43 |  | 38 | 40 | 0.024859 | 0.125 | 0.08 | 261 | 0 | 0.364 | 1 | 1 | cs | TRUE
44 | LV_363-4_0_5_line_44 |  | 39 | 41 | 0.02466 | 0.125 | 0.08 | 261 | 0 | 0.364 | 1 | 1 | cs | TRUE
45 | LV_363-4_0_5_line_45 |  | 40 | 42 | 0.015503 | 0.125 | 0.08 | 261 | 0 | 0.364 | 1 | 1 | cs | TRUE
46 | LV_363-4_0_5_line_46 |  | 41 | 43 | 0.018374 | 0.125 | 0.08 | 261 | 0 | 0.364 | 1 | 1 | cs | TRUE
47 | LV_363-4_0_5_line_47 |  | 42 | 44 | 0.017215 | 0.125 | 0.08 | 261 | 0 | 0.364 | 1 | 1 | cs | TRUE
48 | LV_363-4_0_5_line_48 |  | 42 | 45 | 0.041461 | 0.125 | 0.08 | 261 | 0 | 0.364 | 1 | 1 | cs | TRUE
49 | LV_363-4_0_5_line_49 |  | 42 | 46 | 0.01769 | 0.125 | 0.08 | 261 | 0 | 0.364 | 1 | 1 | cs | TRUE
50 | LV_363-4_0_5_line_50 |  | 43 | 47 | 0.02093 | 0.125 | 0.08 | 261 | 0 | 0.364 | 1 | 1 | cs | TRUE
51 | LV_363-4_0_5_line_51 |  | 44 | 48 | 0.016206 | 0.125 | 0.08 | 261 | 0 | 0.364 | 1 | 1 | cs | TRUE
52 | LV_363-4_0_5_line_52 |  | 45 | 49 | 0.0035516 | 0.125 | 0.08 | 261 | 0 | 0.364 | 1 | 1 | cs | TRUE
53 | LV_363-4_0_5_line_53 |  | 46 | 50 | 0.00862 | 0.125 | 0.08 | 261 | 0 | 0.364 | 1 | 1 | cs | TRUE
54 | LV_363-4_0_5_line_54 |  | 49 | 70 | 0.00089773 | 0.125 | 0.08 | 261 | 0 | 0.364 | 1 | 1 | cs | TRUE
55 | LV_363-4_0_5_line_55 |  | 50 | 94 | 0.0078599 | 0.125 | 0.08 | 261 | 0 | 0.364 | 1 | 1 | cs | TRUE
56 | LV_363-4_0_5_line_56 |  | 51 | 52 | 0.014005 | 0.125 | 0.08 | 261 | 0 | 0.364 | 1 | 1 | cs | TRUE
57 | LV_363-4_0_5_line_57 |  | 52 | 53 | 0.002853 | 0.125 | 0.08 | 261 | 0 | 0.364 | 1 | 1 | cs | TRUE
58 | LV_363-4_0_5_line_58 |  | 53 | 56 | 0.0026907 | 0.125 | 0.08 | 261 | 0 | 0.364 | 1 | 1 | cs | TRUE
59 | LV_363-4_0_5_line_59 |  | 54 | 57 | 0.019358 | 0.125 | 0.08 | 261 | 0 | 0.364 | 1 | 1 | cs | TRUE
60 | LV_363-4_0_5_line_60 |  | 55 | 58 | 0.00035304 | 0.125 | 0.08 | 261 | 0 | 0.364 | 1 | 1 | cs | TRUE
61 | LV_363-4_0_5_line_61 |  | 56 | 69 | 0.00020798 | 0.125 | 0.08 | 261 | 0 | 0.364 | 1 | 1 | cs | TRUE
62 | LV_363-4_0_5_line_62 |  | 57 | 96 | 0.020166 | 0.125 | 0.08 | 261 | 0 | 0.364 | 1 | 1 | cs | TRUE
63 | LV_363-4_0_5_line_63 |  | 58 | 62 | 0.017969 | 0.125 | 0.08 | 261 | 0 | 0.364 | 1 | 1 | cs | TRUE
64 | LV_363-4_0_5_line_64 |  | 59 | 60 | 0.00085872 | 0.125 | 0.08 | 261 | 0 | 0.364 | 1 | 1 | cs | TRUE
65 | LV_363-4_0_5_line_65 |  | 59 | 61 | 0.01475 | 0.125 | 0.08 | 261 | 0 | 0.364 | 1 | 1 | cs | TRUE
66 | LV_363-4_0_5_line_66 |  | 60 | 62 | 0.0013581 | 0.125 | 0.08 | 261 | 0 | 0.364 | 1 | 1 | cs | TRUE
67 | LV_363-4_0_5_line_67 |  | 61 | 63 | 0.021291 | 0.125 | 0.08 | 261 | 0 | 0.364 | 1 | 1 | cs | TRUE
68 | LV_363-4_0_5_line_68 |  | 61 | 64 | 0.0081889 | 0.125 | 0.08 | 261 | 0 | 0.364 | 1 | 1 | cs | TRUE
69 | LV_363-4_0_5_line_69 |  | 65 | 66 | 0.0029219 | 0.125 | 0.08 | 261 | 0 | 0.364 | 1 | 1 | cs | TRUE
70 | LV_363-4_0_5_line_70 |  | 65 | 67 | 0.016992 | 0.125 | 0.08 | 261 | 0 | 0.364 | 1 | 1 | cs | TRUE
71 | LV_363-4_0_5_line_71 |  | 66 | 68 | 0.025634 | 0.125 | 0.08 | 261 | 0 | 0.364 | 1 | 1 | cs | TRUE
72 | LV_363-4_0_5_line_72 |  | 68 | 69 | 0.020836 | 0.125 | 0.08 | 261 | 0 | 0.364 | 1 | 1 | cs | TRUE
73 | LV_363-4_0_5_line_73 |  | 72 | 73 | 0.014137 | 0.125 | 0.08 | 261 | 0 | 0.364 | 1 | 1 | cs | TRUE
74 | LV_363-4_0_5_line_74 |  | 72 | 74 | 0.014105 | 0.125 | 0.08 | 261 | 0 | 0.364 | 1 | 1 | cs | TRUE
75 | LV_363-4_0_5_line_75 |  | 73 | 75 | 0.015853 | 0.125 | 0.08 | 261 | 0 | 0.364 | 1 | 1 | cs | TRUE
76 | LV_363-4_0_5_line_76 |  | 74 | 76 | 0.032782 | 0.125 | 0.08 | 261 | 0 | 0.364 | 1 | 2 | cs | TRUE
77 | LV_363-4_0_5_line_77 |  | 74 | 77 | 0.0071769 | 0.125 | 0.08 | 261 | 0 | 0.364 | 1 | 3 | cs | TRUE
78 | LV_363-4_0_5_line_78 |  | 76 | 78 | 0.019367 | 0.125 | 0.08 | 261 | 0 | 0.364 | 1 | 1 | cs | TRUE
79 | LV_363-4_0_5_line_79 |  | 76 | 79 | 0.016344 | 0.125 | 0.08 | 261 | 0 | 0.364 | 1 | 1 | cs | TRUE
80 | LV_363-4_0_5_line_80 |  | 77 | 80 | 0.0065815 | 0.125 | 0.08 | 261 | 0 | 0.364 | 1 | 3 | cs | TRUE
81 | LV_363-4_0_5_line_81 |  | 78 | 83 | 0.015627 | 0.125 | 0.08 | 261 | 0 | 0.364 | 1 | 1 | cs | TRUE
82 | LV_363-4_0_5_line_82 |  | 80 | 84 | 0.043118 | 0.125 | 0.08 | 261 | 0 | 0.364 | 1 | 3 | cs | TRUE
83 | LV_363-4_0_5_line_83 |  | 81 | 82 | 0.021302 | 0.125 | 0.08 | 261 | 0 | 0.364 | 1 | 1 | cs | TRUE
84 | LV_363-4_0_5_line_84 |  | 82 | 95 | 0.018913 | 0.125 | 0.08 | 261 | 0 | 0.364 | 1 | 1 | cs | TRUE
85 | LV_363-4_0_5_line_85 |  | 83 | 87 | 0.015956 | 0.125 | 0.08 | 261 | 0 | 0.364 | 1 | 1 | cs | TRUE
86 | LV_363-4_0_5_line_86 |  | 84 | 92 | 0.018513 | 0.125 | 0.08 | 261 | 0 | 0.364 | 1 | 1 | cs | TRUE
87 | LV_363-4_0_5_line_87 |  | 84 | 91 | 0.018284 | 0.125 | 0.08 | 261 | 0 | 0.364 | 1 | 3 | cs | TRUE
88 | LV_363-4_0_5_line_88 |  | 85 | 86 | 0.015088 | 0.125 | 0.08 | 261 | 0 | 0.364 | 1 | 1 | cs | TRUE
89 | LV_363-4_0_5_line_89 |  | 85 | 87 | 0.00016285 | 0.125 | 0.08 | 261 | 0 | 0.364 | 1 | 1 | cs | TRUE
90 | LV_363-4_0_5_line_90 |  | 86 | 88 | 0.0274 | 0.125 | 0.08 | 261 | 0 | 0.364 | 1 | 1 | cs | TRUE
91 | LV_363-4_0_5_line_91 |  | 88 | 89 | 0.019761 | 0.125 | 0.08 | 261 | 0 | 0.364 | 1 | 1 | cs | TRUE
92 | LV_363-4_0_5_line_92 |  | 89 | 90 | 0.018095 | 0.125 | 0.08 | 261 | 0 | 0.364 | 1 | 1 | cs | TRUE
93 | LV_363-4_0_5_line_93 |  | 92 | 93 | 0.043883 | 0.125 | 0.08 | 261 | 0 | 0.364 | 1 | 1 | cs | TRUE
94 | LV_363-4_0_5_line_94 |  | 93 | 94 | 0.011243 | 0.125 | 0.08 | 261 | 0 | 0.364 | 1 | 1 | cs | TRUE
95 | LV_363-4_0_5_line_95 |  | 95 | 96 | 0.019269 | 0.125 | 0.08 | 261 | 0 | 0.364 | 1 | 1 | cs | TRUE

## trafo
| name | std_type | hv_bus | lv_bus | sn_mva | vn_hv_kv | vn_lv_kv | vk_percent | vkr_percent | pfe_kw | i0_percent | shift_degree | tap_side | tap_neutral | tap_min | tap_max | tap_step_percent | tap_step_degree | tap_pos | tap_phase_shifter | parallel | df | in_service
0 | LV_363-4_0_5_trafo_20 | 0.63 MVA 20/0.4 kV | 97 | 27 | 0.63 | 20 | 0.4 | 6 | 1.206 | 1.65 | 0.2619 | 150 | hv | 0 | -2 | 2 | 2.5 | 0 | 0 | FALSE | 1 | 1 | TRUE

## line_geodata
| x0 | y0 | x1 | y1 | x2 | y2 | x3 | y3 | x4 | y4 | x5 | y5 | x6 | y6 | x7 | y7 | x8 | y8
0 | 2603415.8562 | 1200929.3828 | 2603428.4522 | 1200918.8793
1 | 2603415.8562 | 1200929.3828 | 2603413.4106 | 1200931.4222
2 | 2603444.7608 | 1200905.2798 | 2603428.4522 | 1200918.8793
3 | 2603398.5655 | 1200943.8012 | 2603413.4106 | 1200931.4222
4 | 2603444.7608 | 1200905.2798 | 2603460.3942 | 1200892.2435
5 | 2603398.5655 | 1200943.8012 | 2603395.9169 | 1200946.0099
6 | 2603474.6154 | 1200880.3847 | 2603460.3942 | 1200892.2435
7 | 2603382.3236 | 1200957.345 | 2603395.9169 | 1200946.0099
8 | 2603367.1466 | 1200970.0008 | 2603382.3236 | 1200957.345
9 | 2603366.2398 | 1200970.757 | 2603367.1466 | 1200970.0008
10 | 2603366.2398 | 1200970.757 | 2603355.776 | 1200979.4825
11 | 2603355.6904 | 1200979.554 | 2603355.776 | 1200979.4825
12 | 2603355.6904 | 1200979.554 | 2603343.6906 | 1200989.5603
13 | 2603343.6307 | 1200989.6103 | 2603343.6906 | 1200989.5603
14 | 2603332.9223 | 1200998.5398 | 2603343.6307 | 1200989.6103
15 | 2603468.542 | 1200790.3165 | 2603440.6127 | 1200754.6345
16 | 2603473.1763 | 1200805.4494 | 2603471.3713 | 1200793.931 | 2603468.542 | 1200790.3165
17 | 2603473.1763 | 1200805.4494 | 2603457.1753 | 1200807.9972 | 2603451.8451 | 1200809.1639
18 | 2603435.8984 | 1200812.6544 | 2603451.8451 | 1200809.1639
19 | 2603435.8984 | 1200812.6544 | 2603445.5663 | 1200825.3969
20 | 2603435.8984 | 1200812.6544 | 2603427.0148 | 1200800.7096 | 2603421.3761 | 1200793.578
21 | 2603435.8984 | 1200812.6544 | 2603424.6843 | 1200816.628 | 2603414.2807 | 1200821.3
22 | 2603454.8456 | 1200860.143 | 2603459.9262 | 1200856.1024 | 2603461.4874 | 1200854.6581 | 2603462.3787 | 1200853.4024 | 2603462.8743 | 1200851.7796 | 2603462.8754 | 1200849.9675 | 2603462.4806 | 1200848.2219 | 2603461.1879 | 1200845.9866 | 2603445.5663 | 1200825.3969
23 | 2603421.3761 | 1200793.578 | 2603409.7523 | 1200778.8764
24 | 2603408.3706 | 1200824.1151 | 2603409.8989 | 1200823.2677 | 2603414.2807 | 1200821.3
25 | 2603318.5751 | 1200824.1289 | 2603290.3918 | 1200819.8558 | 2603274.2642 | 1200817.6015 | 2603267.9796 | 1200850.4853
26 | 2603318.5751 | 1200824.1289 | 2603317.7204 | 1200828.2529
27 | 2603318.5751 | 1200824.1289 | 2603321.6903 | 1200805.7421
28 | 2603303.9455 | 1200894.6812 | 2603311.3938 | 1200858.777 | 2603311.7358 | 1200857.1268
29 | 2603301.8166 | 1200904.6521 | 2603303.9455 | 1200894.6812
30 | 2603311.7358 | 1200857.1268 | 2603315.066 | 1200841.0595
31 | 2603301.8166 | 1200904.6521 | 2603287.9448 | 1200916.7614
32 | 2603301.8166 | 1200904.6521 | 2603308.2372 | 1200899.299
33 | 2603317.7204 | 1200828.2529 | 2603315.066 | 1200841.0595
34 | 2603317.7204 | 1200828.2529 | 2603332.4244 | 1200830.8623 | 2603334.8683 | 1200829.852 | 2603340.1808 | 1200830.4552 | 2603343.6494 | 1200834.5371
35 | 2603321.6903 | 1200805.7421 | 2603325.1359 | 1200785.4047
36 | 2603279.6625 | 1200923.9915 | 2603287.9448 | 1200916.7614
37 | 2603308.2372 | 1200899.299 | 2603323.8745 | 1200886.2619
38 | 2603328.1164 | 1200767.8129 | 2603325.1359 | 1200785.4047
39 | 2603274.1822 | 1200928.7755 | 2603279.6625 | 1200923.9915
40 | 2603323.8745 | 1200886.2619 | 2603338.4836 | 1200874.082
41 | 2603328.1164 | 1200767.8129 | 2603330.4046 | 1200754.3076
42 | 2603142.1845 | 1200954.3154 | 2603142.69 | 1200953.2022
43 | 2603152.0002 | 1200930.1546 | 2603149.1216 | 1200937.578 | 2603142.941 | 1200952.6496 | 2603142.69 | 1200953.2022
44 | 2603142.1845 | 1200954.3154 | 2603136.5859 | 1200966.6428 | 2603131.9894 | 1200976.7691
45 | 2603157.437 | 1200915.6372 | 2603154.2204 | 1200924.4291 | 2603152.0002 | 1200930.1546
46 | 2603131.9894 | 1200976.7691 | 2603131.45 | 1200977.9573 | 2603124.08 | 1200993.3536
47 | 2603157.437 | 1200915.6372 | 2603140.9621 | 1200910.6439
48 | 2603170.6175 | 1200876.3228 | 2603157.437 | 1200915.6372
49 | 2603157.437 | 1200915.6372 | 2603174.7962 | 1200919.0404
50 | 2603114.9768 | 1201012.2007 | 2603122.299 | 1200997.0741 | 2603124.08 | 1200993.3536
51 | 2603125.4494 | 1200909.2617 | 2603130.9457 | 1200907.6081 | 2603140.9621 | 1200910.6439
52 | 2603170.6175 | 1200876.3228 | 2603171.6454 | 1200872.9232
53 | 2603174.7962 | 1200919.0404 | 2603183.2551 | 1200920.6988
54 | 2603171.9052 | 1200872.0639 | 2603171.6454 | 1200872.9232
55 | 2603190.9682 | 1200922.2109 | 2603183.2551 | 1200920.6988
56 | 2603408.3706 | 1200824.1151 | 2603396.1225 | 1200830.9058
57 | 2603396.1225 | 1200830.9058 | 2603393.6737 | 1200832.2635 | 2603393.6287 | 1200832.2916
58 | 2603391.346 | 1200833.7159 | 2603393.6287 | 1200832.2916
59 | 2603439.6946 | 1200872.1925 | 2603454.8456 | 1200860.143
60 | 2603409.7523 | 1200778.8764 | 2603409.5334 | 1200778.5995
61 | 2603391.346 | 1200833.7159 | 2603391.1695 | 1200833.826
62 | 2603439.6946 | 1200872.1925 | 2603423.9116 | 1200884.7446
63 | 2603409.5334 | 1200778.5995 | 2603398.3888 | 1200764.504
64 | 2603397.5464 | 1200763.4387 | 2603397.0138 | 1200762.7651
65 | 2603387.8655 | 1200751.1944 | 2603397.0138 | 1200762.7651
66 | 2603398.3888 | 1200764.504 | 2603397.5464 | 1200763.4387
67 | 2603387.8655 | 1200751.1944 | 2603391.1627 | 1200748.7283 | 2603404.9151 | 1200738.4415
68 | 2603387.8655 | 1200751.1944 | 2603382.5003 | 1200745.0079
69 | 2603351.5345 | 1200863.2013 | 2603353.801 | 1200861.3573
70 | 2603351.5345 | 1200863.2013 | 2603338.4836 | 1200874.082
71 | 2603373.9446 | 1200845.5083 | 2603362.4999 | 1200854.2803 | 2603353.801 | 1200861.3573
72 | 2603373.9446 | 1200845.5083 | 2603380.5012 | 1200840.4828 | 2603391.1695 | 1200833.826
73 | 2603311.4968 | 1200974.1472 | 2603322.5615 | 1200965.3476
74 | 2603300.4574 | 1200982.9268 | 2603311.4968 | 1200974.1472
75 | 2603322.5615 | 1200965.3476 | 2603334.9693 | 1200955.4797
76 | 2603300.4574 | 1200982.9268 | 2603320.3697 | 1201009.0072
77 | 2603300.4574 | 1200982.9268 | 2603295.6356 | 1200977.6109
78 | 2603320.3697 | 1201009.0072 | 2603327.725 | 1201017.8826 | 2603332.7199 | 1201023.9248
79 | 2603320.3697 | 1201009.0072 | 2603332.9223 | 1200998.5398
80 | 2603291.2138 | 1200972.7361 | 2603295.6356 | 1200977.6109
81 | 2603332.7199 | 1201023.9248 | 2603342.6766 | 1201035.9692
82 | 2603261.3419 | 1200941.7391 | 2603267.7098 | 1200946.9565 | 2603274.6702 | 1200954.4976 | 2603291.2138 | 1200972.7361
83 | 2603394.028 | 1200908.5108 | 2603377.3554 | 1200921.7704
84 | 2603394.028 | 1200908.5108 | 2603408.8306 | 1200896.7384
85 | 2603352.8429 | 1201048.2672 | 2603342.6766 | 1201035.9692
86 | 2603261.3419 | 1200941.7391 | 2603252.3405 | 1200936.287 | 2603244.9896 | 1200933.1591
87 | 2603261.3419 | 1200941.7391 | 2603268.1658 | 1200934.0275 | 2603274.1822 | 1200928.7755
88 | 2603352.9467 | 1201048.3927 | 2603361.6336 | 1201058.9011 | 2603362.561 | 1201060.0214
89 | 2603352.8429 | 1201048.2672 | 2603352.9467 | 1201048.3927
90 | 2603380.0253 | 1201081.1343 | 2603377.4696 | 1201078.0312 | 2603362.561 | 1201060.0214
91 | 2603380.0253 | 1201081.1343 | 2603395.3324 | 1201068.6364
92 | 2603395.3324 | 1201068.6364 | 2603409.3492 | 1201057.1921
93 | 2603202.0015 | 1200924.374 | 2603215.7726 | 1200927.0738 | 2603235.5831 | 1200930.9085 | 2603244.9896 | 1200933.1591
94 | 2603190.9682 | 1200922.2109 | 2603202.0015 | 1200924.374
95 | 2603408.8306 | 1200896.7384 | 2603423.9116 | 1200884.7446

## bus_geodata
| x | y | coords
0 | 2603415.8562 | 1200929.3828
1 | 2603428.4522 | 1200918.8793
2 | 2603413.4106 | 1200931.4222
3 | 2603444.7608 | 1200905.2798
4 | 2603398.5655 | 1200943.8012
5 | 2603460.3942 | 1200892.2435
6 | 2603395.9168 | 1200946.0099
7 | 2603474.6154 | 1200880.3847
8 | 2603382.3236 | 1200957.345
9 | 2603366.2398 | 1200970.757
10 | 2603367.1466 | 1200970.0008
11 | 2603355.776 | 1200979.4825
12 | 2603355.6904 | 1200979.554
13 | 2603343.6906 | 1200989.5603
14 | 2603343.6307 | 1200989.6103
15 | 2603468.542 | 1200790.3165
16 | 2603440.6127 | 1200754.6345
17 | 2603473.1763 | 1200805.4494
18 | 2603451.8451 | 1200809.1639
19 | 2603435.8984 | 1200812.6544
20 | 2603445.5663 | 1200825.3969
21 | 2603421.3761 | 1200793.578
22 | 2603414.2807 | 1200821.3
23 | 2603267.9796 | 1200850.4853
24 | 2603318.5751 | 1200824.1289
25 | 2603303.9455 | 1200894.6812
26 | 2603311.7358 | 1200857.1268
27 | 2603301.8166 | 1200904.6521
28 | 2603317.7204 | 1200828.2529
29 | 2603321.6903 | 1200805.7421
30 | 2603315.066 | 1200841.0595
31 | 2603287.9448 | 1200916.7614
32 | 2603308.2372 | 1200899.299
33 | 2603343.6494 | 1200834.5371
34 | 2603325.1359 | 1200785.4047
35 | 2603279.6625 | 1200923.9915
36 | 2603323.8745 | 1200886.2619
37 | 2603328.1164 | 1200767.8129
38 | 2603142.69 | 1200953.2022
39 | 2603142.1845 | 1200954.3154
40 | 2603152.0002 | 1200930.1546
41 | 2603131.9894 | 1200976.7691
42 | 2603157.437 | 1200915.6372
43 | 2603124.08 | 1200993.3536
44 | 2603140.9621 | 1200910.6439
45 | 2603170.6175 | 1200876.3228
46 | 2603174.7962 | 1200919.0404
47 | 2603114.9768 | 1201012.2007
48 | 2603125.4494 | 1200909.2617
49 | 2603171.6454 | 1200872.9232
50 | 2603183.2551 | 1200920.6988
51 | 2603408.3706 | 1200824.1151
52 | 2603396.1225 | 1200830.9058
53 | 2603393.6287 | 1200832.2916
54 | 2603454.8456 | 1200860.143
55 | 2603409.7523 | 1200778.8764
56 | 2603391.346 | 1200833.7159
57 | 2603439.6946 | 1200872.1925
58 | 2603409.5334 | 1200778.5995
59 | 2603397.0138 | 1200762.7651
60 | 2603397.5464 | 1200763.4387
61 | 2603387.8655 | 1200751.1944
62 | 2603398.3888 | 1200764.504
63 | 2603404.9151 | 1200738.4415
64 | 2603382.5003 | 1200745.0079
65 | 2603351.5345 | 1200863.2013
66 | 2603353.801 | 1200861.3573
67 | 2603338.4836 | 1200874.082
68 | 2603373.9446 | 1200845.5083
69 | 2603391.1695 | 1200833.826
70 | 2603171.9052 | 1200872.0639
71 | 2603330.4046 | 1200754.3076
72 | 2603311.4968 | 1200974.1472
73 | 2603322.5615 | 1200965.3476
74 | 2603300.4574 | 1200982.9268
75 | 2603334.9693 | 1200955.4797
76 | 2603320.3697 | 1201009.0072
77 | 2603295.6356 | 1200977.6109
78 | 2603332.7199 | 1201023.9248
79 | 2603332.9223 | 1200998.5398
80 | 2603291.2138 | 1200972.7361
81 | 2603377.3554 | 1200921.7704
82 | 2603394.028 | 1200908.5108
83 | 2603342.6766 | 1201035.9692
84 | 2603261.3419 | 1200941.7391
85 | 2603352.9467 | 1201048.3927
86 | 2603362.561 | 1201060.0214
87 | 2603352.8429 | 1201048.2672
88 | 2603380.0253 | 1201081.1343
89 | 2603395.3324 | 1201068.6364
90 | 2603409.3492 | 1201057.1921
91 | 2603274.1822 | 1200928.7755
92 | 2603244.9896 | 1200933.1591
93 | 2603202.0015 | 1200924.374
94 | 2603190.9682 | 1200922.2109
95 | 2603408.8306 | 1200896.7384
96 | 2603423.9116 | 1200884.7446
97 | 2603303.9455 | 1200894.6812

## line_std_types
| c_nf_per_km | r_ohm_per_km | x_ohm_per_km | max_i_ka | type | q_mm2 | alpha | voltage_rating
NAYY 4x50 SE | 210 | 0.642 | 0.083 | 0.142 | cs | 50 | 0.00403 | LV
NAYY 4x120 SE | 264 | 0.225 | 0.08 | 0.242 | cs | 120 | 0.00403 | LV
NAYY 4x150 SE | 261 | 0.208 | 0.08 | 0.27 | cs | 150 | 0.00403 | LV
NA2XS2Y 1x95 RM/25 12/20 kV | 216 | 0.313 | 0.132 | 0.252 | cs | 95 | 0.00403 | MV
NA2XS2Y 1x185 RM/25 12/20 kV | 273 | 0.161 | 0.117 | 0.362 | cs | 185 | 0.00403 | MV
NA2XS2Y 1x240 RM/25 12/20 kV | 304 | 0.122 | 0.112 | 0.421 | cs | 240 | 0.00403 | MV
NA2XS2Y 1x95 RM/25 6/10 kV | 315 | 0.313 | 0.123 | 0.249 | cs | 95 | 0.00403 | MV
NA2XS2Y 1x185 RM/25 6/10 kV | 406 | 0.161 | 0.11 | 0.358 | cs | 185 | 0.00403 | MV
NA2XS2Y 1x240 RM/25 6/10 kV | 456 | 0.122 | 0.105 | 0.416 | cs | 240 | 0.00403 | MV
NA2XS2Y 1x150 RM/25 12/20 kV | 250 | 0.206 | 0.116 | 0.319 | cs | 150 | 0.00403 | MV
NA2XS2Y 1x120 RM/25 12/20 kV | 230 | 0.253 | 0.119 | 0.283 | cs | 120 | 0.00403 | MV
NA2XS2Y 1x70 RM/25 12/20 kV | 190 | 0.443 | 0.132 | 0.22 | cs | 70 | 0.00403 | MV
NA2XS2Y 1x150 RM/25 6/10 kV | 360 | 0.206 | 0.11 | 0.315 | cs | 150 | 0.00403 | MV
NA2XS2Y 1x120 RM/25 6/10 kV | 340 | 0.253 | 0.113 | 0.28 | cs | 120 | 0.00403 | MV
NA2XS2Y 1x70 RM/25 6/10 kV | 280 | 0.443 | 0.123 | 0.217 | cs | 70 | 0.00403 | MV
N2XS(FL)2Y 1x120 RM/35 64/110 kV | 112 | 0.153 | 0.166 | 0.366 | cs | 120 | 0.00393 | HV
N2XS(FL)2Y 1x185 RM/35 64/110 kV | 125 | 0.099 | 0.156 | 0.457 | cs | 185 | 0.00393 | HV
N2XS(FL)2Y 1x240 RM/35 64/110 kV | 135 | 0.075 | 0.149 | 0.526 | cs | 240 | 0.00393 | HV
N2XS(FL)2Y 1x300 RM/35 64/110 kV | 144 | 0.06 | 0.144 | 0.588 | cs | 300 | 0.00393 | HV
15-AL1/3-ST1A 0.4 | 11 | 1.8769 | 0.35 | 0.105 | ol | 16 | 0.00403 | LV
24-AL1/4-ST1A 0.4 | 11.25 | 1.2012 | 0.335 | 0.14 | ol | 24 | 0.00403 | LV
48-AL1/8-ST1A 0.4 | 12.2 | 0.5939 | 0.3 | 0.21 | ol | 48 | 0.00403 | LV
94-AL1/15-ST1A 0.4 | 13.2 | 0.306 | 0.29 | 0.35 | ol | 94 | 0.00403 | LV
34-AL1/6-ST1A 10.0 | 9.7 | 0.8342 | 0.36 | 0.17 | ol | 34 | 0.00403 | MV
48-AL1/8-ST1A 10.0 | 10.1 | 0.5939 | 0.35 | 0.21 | ol | 48 | 0.00403 | MV
70-AL1/11-ST1A 10.0 | 10.4 | 0.4132 | 0.339 | 0.29 | ol | 70 | 0.00403 | MV
94-AL1/15-ST1A 10.0 | 10.75 | 0.306 | 0.33 | 0.35 | ol | 94 | 0.00403 | MV
122-AL1/20-ST1A 10.0 | 11.1 | 0.2376 | 0.323 | 0.41 | ol | 122 | 0.00403 | MV
149-AL1/24-ST1A 10.0 | 11.25 | 0.194 | 0.315 | 0.47 | ol | 149 | 0.00403 | MV
34-AL1/6-ST1A 20.0 | 9.15 | 0.8342 | 0.382 | 0.17 | ol | 34 | 0.00403 | MV
48-AL1/8-ST1A 20.0 | 9.5 | 0.5939 | 0.372 | 0.21 | ol | 48 | 0.00403 | MV
70-AL1/11-ST1A 20.0 | 9.7 | 0.4132 | 0.36 | 0.29 | ol | 70 | 0.00403 | MV
94-AL1/15-ST1A 20.0 | 10 | 0.306 | 0.35 | 0.35 | ol | 94 | 0.00403 | MV
122-AL1/20-ST1A 20.0 | 10.3 | 0.2376 | 0.344 | 0.41 | ol | 122 | 0.00403 | MV
149-AL1/24-ST1A 20.0 | 10.5 | 0.194 | 0.337 | 0.47 | ol | 149 | 0.00403 | MV
184-AL1/30-ST1A 20.0 | 10.75 | 0.1571 | 0.33 | 0.535 | ol | 184 | 0.00403 | MV
243-AL1/39-ST1A 20.0 | 11 | 0.1188 | 0.32 | 0.645 | ol | 243 | 0.00403 | MV
48-AL1/8-ST1A 110.0 | 8 | 0.5939 | 0.46 | 0.21 | ol | 48 | 0.00403 | HV
70-AL1/11-ST1A 110.0 | 8.4 | 0.4132 | 0.45 | 0.29 | ol | 70 | 0.00403 | HV
94-AL1/15-ST1A 110.0 | 8.65 | 0.306 | 0.44 | 0.35 | ol | 94 | 0.00403 | HV
122-AL1/20-ST1A 110.0 | 8.5 | 0.2376 | 0.43 | 0.41 | ol | 122 | 0.00403 | HV
149-AL1/24-ST1A 110.0 | 8.75 | 0.194 | 0.41 | 0.47 | ol | 149 | 0.00403 | HV
184-AL1/30-ST1A 110.0 | 8.8 | 0.1571 | 0.4 | 0.535 | ol | 184 | 0.00403 | HV
243-AL1/39-ST1A 110.0 | 9 | 0.1188 | 0.39 | 0.645 | ol | 243 | 0.00403 | HV
305-AL1/39-ST1A 110.0 | 9.2 | 0.0949 | 0.38 | 0.74 | ol | 305 | 0.00403 | HV
490-AL1/64-ST1A 110.0 | 9.75 | 0.059 | 0.37 | 0.96 | ol | 490 | 0.00403 | HV
679-AL1/86-ST1A 110.0 | 9.95 | 0.042 | 0.36 | 1.15 | ol | 679 | 0.00403 | HV
490-AL1/64-ST1A 220.0 | 10 | 0.059 | 0.285 | 0.96 | ol | 490 | 0.00403 | HV
679-AL1/86-ST1A 220.0 | 11.7 | 0.042 | 0.275 | 1.15 | ol | 679 | 0.00403 | HV
490-AL1/64-ST1A 380.0 | 11 | 0.059 | 0.253 | 0.96 | ol | 490 | 0.00403 | HV
679-AL1/86-ST1A 380.0 | 14.6 | 0.042 | 0.25 | 1.15 | ol | 679 | 0.00403 | HV

## trafo_std_types
| i0_percent | pfe_kw | vkr_percent | sn_mva | vn_lv_kv | vn_hv_kv | vk_percent | shift_degree | vector_group | tap_side | tap_neutral | tap_min | tap_max | tap_step_degree | tap_step_percent | tap_phase_shifter
160 MVA 380/110 kV | 0.06 | 60 | 0.25 | 160 | 110 | 380 | 12.2 | 0 | Yy0 | hv | 0 | -9 | 9 | 0 | 1.5 | FALSE
100 MVA 220/110 kV | 0.06 | 55 | 0.26 | 100 | 110 | 220 | 12 | 0 | Yy0 | hv | 0 | -9 | 9 | 0 | 1.5 | FALSE
63 MVA 110/20 kV | 0.04 | 22 | 0.32 | 63 | 20 | 110 | 18 | 150 | YNd5 | hv | 0 | -9 | 9 | 0 | 1.5 | FALSE
40 MVA 110/20 kV | 0.05 | 18 | 0.34 | 40 | 20 | 110 | 16.2 | 150 | YNd5 | hv | 0 | -9 | 9 | 0 | 1.5 | FALSE
25 MVA 110/20 kV | 0.07 | 14 | 0.41 | 25 | 20 | 110 | 12 | 150 | YNd5 | hv | 0 | -9 | 9 | 0 | 1.5 | FALSE
63 MVA 110/10 kV | 0.04 | 22 | 0.32 | 63 | 10 | 110 | 18 | 150 | YNd5 | hv | 0 | -9 | 9 | 0 | 1.5 | FALSE
40 MVA 110/10 kV | 0.05 | 18 | 0.34 | 40 | 10 | 110 | 16.2 | 150 | YNd5 | hv | 0 | -9 | 9 | 0 | 1.5 | FALSE
25 MVA 110/10 kV | 0.07 | 14 | 0.41 | 25 | 10 | 110 | 12 | 150 | YNd5 | hv | 0 | -9 | 9 | 0 | 1.5 | FALSE
0.25 MVA 20/0.4 kV | 0.32 | 0.8 | 1.44 | 0.25 | 0.4 | 20 | 6 | 150 | Yzn5 | hv | 0 | -2 | 2 | 0 | 2.5 | FALSE
0.4 MVA 20/0.4 kV | 0.3375 | 1.35 | 1.425 | 0.4 | 0.4 | 20 | 6 | 150 | Dyn5 | hv | 0 | -2 | 2 | 0 | 2.5 | FALSE
0.63 MVA 20/0.4 kV | 0.2619 | 1.65 | 1.206 | 0.63 | 0.4 | 20 | 6 | 150 | Dyn5 | hv | 0 | -2 | 2 | 0 | 2.5 | FALSE
0.25 MVA 10/0.4 kV | 0.24 | 0.6 | 1.2 | 0.25 | 0.4 | 10 | 4 | 150 | Dyn5 | hv | 0 | -2 | 2 | 0 | 2.5 | FALSE
0.4 MVA 10/0.4 kV | 0.2375 | 0.95 | 1.325 | 0.4 | 0.4 | 10 | 4 | 150 | Dyn5 | hv | 0 | -2 | 2 | 0 | 2.5 | FALSE
0.63 MVA 10/0.4 kV | 0.1873 | 1.18 | 1.0794 | 0.63 | 0.4 | 10 | 4 | 150 | Dyn5 | hv | 0 | -2 | 2 | 0 | 2.5 | FALSE

## trafo3w_std_types
| sn_hv_mva | sn_mv_mva | sn_lv_mva | vn_hv_kv | vn_mv_kv | vn_lv_kv | vk_hv_percent | vk_mv_percent | vk_lv_percent | vkr_hv_percent | vkr_mv_percent | vkr_lv_percent | pfe_kw | i0_percent | shift_mv_degree | shift_lv_degree | vector_group | tap_side | tap_neutral | tap_min | tap_max | tap_step_percent
63/25/38 MVA 110/20/10 kV | 63 | 25 | 38 | 110 | 20 | 10 | 10.4 | 10.4 | 10.4 | 0.28 | 0.32 | 0.35 | 35 | 0.89 | 0 | 0 | YN0yn0yn0 | hv | 0 | -10 | 10 | 1.2
63/25/38 MVA 110/10/10 kV | 63 | 25 | 38 | 110 | 10 | 10 | 10.4 | 10.4 | 10.4 | 0.28 | 0.32 | 0.35 | 35 | 0.89 | 0 | 0 | YN0yn0yn0 | hv | 0 | -10 | 10 | 1.2

## fuse_std_types
| fuse_type | i_rated_a | t_avg | t_min | t_total | x_avg | x_min | x_total
HV 100A | HV 100A | 100 | 0 | [10.0, 3.64, 0.854, 0.281, 0.1, 0.0531, 0.022, 0.01] | [10.0, 4.267, 1.21, 0.403, 0.1, 0.058, 0.022, 0.01] | 0 | [300.0, 350.0, 450.0, 550.0, 700.0, 850.0, 1200.0, 1752.0] | [600.0, 700.0, 900.0, 1150.0, 1665.0, 2000.0, 3000.0, 4313.0]
HV 10A | HV 10A | 10 | 0 | [10.0, 1675.0, 0.344, 0.156, 0.1, 0.0417, 0.0171, 0.01] | [10.0, 1.3, 0.3, 0.155, 0.1, 0.0555, 0.023, 0.01] | 0 | [30.0, 32.0, 35.0, 37.0, 39.0, 50.0, 70.0, 88.0] | [60.0, 70.0, 80.0, 87.0, 94.0, 110.0, 150.0, 216.0]
HV 125A | HV 125A | 125 | 0 | [10.0, 1.82, 0.344, 0.1, 0.0467, 0.0269, 0.01] | [10.0, 2.478, 0.426, 0.1, 0.0427, 0.0211, 0.01] | 0 | [375.0, 500.0, 700.0, 925.0, 1200.0, 1500.0, 2341.0] | [750.0, 1000.0, 1500.0, 2200.0, 3000.0, 4000.0, 5765.0]
HV 160A | HV 160A | 160 | 0 | [10.0, 4.15, 1.03, 0.198, 0.1, 0.051, 0.0172, 0.01] | [10.0, 2.3, 0.734, 0.274, 0.1, 0.046, 0.0177, 0.01] | 0 | [480.0, 550.0, 700.0, 1000.0, 1260.0, 1600.0, 2500.0, 3227.0] | [960.0, 1300.0, 1700.0, 2200.0, 2996.0, 4000.0, 6000.0, 7946.0]
HV 16A | HV 16A | 16 | 0 | [10.0, 0.352, 0.164, 0.1, 0.0649, 0.0342, 0.01] | [10.0, 2.34, 0.722, 0.181, 0.1, 0.055, 0.0296, 0.01] | 0 | [48.0, 60.0, 65.0, 71.0, 80.0, 100.0, 162.0] | [96.0, 110.0, 125.0, 150.0, 168.0, 200.0, 250.0, 398.0]
HV 200A | HV 200A | 200 | 0 | [10.0, 4.267, 1.21, 0.403, 0.1, 0.058, 0.022, 0.01] | [10.0, 3.73, 1.654, 0.328, 0.1, 0.0531, 0.019, 0.01] | 0 | [600.0, 700.0, 900.0, 1150.0, 1665.0, 2000.0, 3000.0, 4313.0] | [1200.0, 1500.0, 1800.0, 2700.0, 3960.0, 5000.0, 7500.0, 10620.0]
HV 20A | HV 20A | 20 | 0 | [10.0, 1.3, 0.3, 0.155, 0.1, 0.0555, 0.023, 0.01] | [10.0, 1.3, 0.161, 0.1, 0.0611, 0.0399, 0.0141, 0.01] | 0 | [60.0, 70.0, 80.0, 87.0, 94.0, 110.0, 150.0, 216.0] | [120.0, 150.0, 200.0, 223.0, 260.0, 300.0, 450.0, 532.0]
HV 25A | HV 25A | 25 | 0 | [10.0, 2.512, 0.833, 0.299, 0.1, 0.0372, 0.0223, 0.01] | [10.0, 3.125, 0.597, 0.198, 0.1, 0.0378, 0.022, 0.01] | 0 | [75.0, 82.0, 90.0, 100.0, 124.0, 170.0, 200.0, 289.0] | [150.0, 170.0, 210.0, 250.0, 294.0, 400.0, 500.0, 711.0]
HV 31.5A | HV 31.5A | 31.5 | 0 | [10.0, 2.34, 0.722, 0.181, 0.1, 0.055, 0.0296, 0.01] | [10.0, 2.84, 0.368, 0.164, 0.1, 0.0621, 0.0378, 0.0195, 0.01] | 0 | [95.0, 110.0, 125.0, 150.0, 165.0, 200.0, 250.0, 390.0] | [189.0, 220.0, 300.0, 350.0, 393.0, 450.0, 530.0, 700.0, 960.0]
HV 40A | HV 40A | 40 | 0 | [10.0, 1.3, 0.161, 0.1, 0.0611, 0.0399, 0.0141, 0.01] | [10.0, 2.05, 0.369, 0.198, 0.1, 0.051, 0.0298, 0.01] | 0 | [120.0, 150.0, 200.0, 223.0, 260.0, 300.0, 450.0, 532.0] | [240.0, 300.0, 400.0, 450.0, 530.0, 650.0, 800.0, 1311.0]
HV 50A | HV 50A | 50 | 0 | [10.0, 3.215, 0.597, 0.198, 0.1, 0.0378, 0.022, 0.01] | [10.0, 3.64, 0.854, 0.281, 0.1, 0.0531, 0.022, 0.01] | 0 | [150.0, 170.0, 210.0, 250.0, 294.0, 400.0, 500.0, 711.0] | [300.0, 350.0, 450.0, 550.0, 700.0, 850.0, 1200.0, 1752.0]
HV 6.3A | HV 6.3A | 6.3 | 0 | [10.0, 1.39, 0.344, 0.168, 0.1, 0.056, 0.0263, 0.01] | [10.0, 1.711, 0.516, 0.198, 0.1, 0.0634, 0.0303, 0.01] | 0 | [19.0, 19.5, 20.4, 20.8, 22.0, 25.0, 32.0, 48.0] | [38.0, 40.0, 43.0, 48.0, 53.0, 60.0, 75.0, 118.0]
HV 63A | HV 63A | 63 | 0 | [10.0, 2.84, 0.368, 0.164, 0.1, 0.0621, 0.0378, 0.0195, 0.01] | [10.0, 1.82, 0.344, 0.1, 0.0467, 0.0269, 0.01] | 0 | [189.0, 220.0, 300.0, 350.0, 393.0, 450.0, 530.0, 700.0, 961.0] | [378.0, 500.0, 700.0, 934.0, 1200.0, 1500.0, 2366.0]
HV 80A | HV 80A | 80 | 0 | [10.0, 2.05, 0.369, 0.198, 0.1, 0.051, 0.0298, 0.01] | [10.0, 4.15, 1.03, 0.198, 0.1, 0.051, 0.0172, 0.01] | 0 | [240.0, 300.0, 400.0, 450.0, 530.0, 650.0, 800.0, 1311.0] | [480.0, 550.0, 700.0, 1000.0, 1260.0, 1600.0, 2500.0, 3227.0]
Siemens NH-1-100 | Siemens NH-1-100 | 100 | [5400.0, 2000.0, 400.0, 20.0, 1.0, 0.2, 0.012, 0.004] | 0 | 0 | [150.0, 190.0, 250.0, 430.0, 900.0, 1250.0, 2700.0, 3600.0] | 0 | 0
Siemens NH-1-125 | Siemens NH-1-125 | 125 | [4800.0, 120.0, 7.0, 0.1, 0.004] | 0 | 0 | [180.0, 400.0, 740.0, 2000.0, 4250.0] | 0 | 0
Siemens NH-1-16 | Siemens NH-1-16 | 16 | [4000.0, 400.0, 2.0, 0.1, 0.04, 0.01] | 0 | 0 | [26.0, 35.0, 75.0, 150.0, 200.0, 300.0] | 0 | 0
Siemens NH-1-160 | Siemens NH-1-160 | 160 | [4800.0, 120.0, 7.0, 0.1, 0.004] | 0 | 0 | [210.0, 500.0, 900.0, 2300.0, 5000.0] | 0 | 0
Siemens NH-1-25 | Siemens NH-1-25 | 25 | [4000.0, 1000.0, 10.0, 0.2, 0.02, 0.01] | 0 | 0 | [40.0, 50.0, 100.0, 210.0, 400.0, 500.0] | 0 | 0
Siemens NH-1-50 | Siemens NH-1-50 | 50 | [4000.0, 40.0, 4.0, 1.0, 0.02, 0.01] | 0 | 0 | [86.0, 200.0, 300.0, 400.0, 1000.0, 1280.0] | 0 | 0
Siemens NH-1-63 | Siemens NH-1-63 | 63 | [4000.0, 100.0, 10.0, 2.0, 0.04, 0.01] | 0 | 0 | [100.0, 200.0, 300.0, 400.0, 1000.0, 1500.0] | 0 | 0
Siemens NH-1-80 | Siemens NH-1-80 | 80 | [4800.0, 120.0, 7.0, 0.1, 0.01] | 0 | 0 | [150.58, 250.0, 450.0, 1150.0, 2470.0] | 0 | 0
Siemens NH-2-1000 | Siemens NH-2-1000 | 1000 | [4800.0, 120.0, 7.0, 0.1, 0.004] | 0 | 0 | [1900.0, 3500.0, 8400.0, 24000.0, 52000.0] | 0 | 0
Siemens NH-2-200 | Siemens NH-2-200 | 200 | [4800.0, 120.0, 7.0, 0.1, 0.004] | 0 | 0 | [280.0, 650.0, 1200.0, 3000.0, 7000.0] | 0 | 0
Siemens NH-2-224 | Siemens NH-2-224 | 224 | [4800.0, 120.0, 7.0, 0.2, 0.04, 0.004] | 0 | 0 | [400.0, 750.0, 1453.0, 3025.0, 4315.0, 7600.0] | 0 | 0
Siemens NH-2-250 | Siemens NH-2-250 | 250 | [4800.0, 120.0, 7.0, 0.1, 0.004] | 0 | 0 | [450.0, 800.0, 1650.0, 4000.0, 8500.0] | 0 | 0
Siemens NH-2-315 | Siemens NH-2-315 | 315 | [4800.0, 120.0, 7.0, 0.1, 0.004] | 0 | 0 | [550.0, 920.0, 1900.0, 5000.0, 11000.0] | 0 | 0
Siemens NH-2-355 | Siemens NH-2-355 | 355 | [4800.0, 120.0, 6.0, 0.1, 0.004] | 0 | 0 | [650.0, 1116.27, 2350.0, 5840.0, 12790.0] | 0 | 0
Siemens NH-2-400 | Siemens NH-2-400 | 400 | [4800.0, 120.0, 7.0, 0.1, 0.004] | 0 | 0 | [720.0, 1350.0, 2800.0, 6500.0, 15000.0] | 0 | 0
Siemens NH-2-425 | Siemens NH-2-425 | 425 | [4800.0, 120.0, 7.0, 0.1, 0.004] | 0 | 0 | [850.0, 1500.0, 3050.0, 7500.0, 16500.0] | 0 | 0
Siemens NH-2-630 | Siemens NH-2-630 | 630 | [4800.0, 120.0, 7.0, 0.1, 0.004] | 0 | 0 | [1200.0, 2000.0, 4800.0, 12000.0, 26000.0] | 0 | 0

## dtypes
| element | column | dtype
0 | bus | name | object
1 | bus | vn_kv | float64
2 | bus | type | object
3 | bus | zone | object
4 | bus | in_service | bool
5 | load | name | object
6 | load | bus | uint32
7 | load | p_mw | float64
8 | load | q_mvar | float64
9 | load | const_z_percent | float64
10 | load | const_i_percent | float64
11 | load | sn_mva | float64
12 | load | scaling | float64
13 | load | in_service | bool
14 | load | type | object
15 | ext_grid | name | object
16 | ext_grid | bus | uint32
17 | ext_grid | vm_pu | float64
18 | ext_grid | va_degree | float64
19 | ext_grid | slack_weight | float64
20 | ext_grid | in_service | bool
21 | line | name | object
22 | line | std_type | object
23 | line | from_bus | uint32
24 | line | to_bus | uint32
25 | line | length_km | float64
26 | line | r_ohm_per_km | float64
27 | line | x_ohm_per_km | float64
28 | line | c_nf_per_km | float64
29 | line | g_us_per_km | float64
30 | line | max_i_ka | float64
31 | line | df | float64
32 | line | parallel | uint32
33 | line | type | object
34 | line | in_service | bool
35 | trafo | name | object
36 | trafo | std_type | object
37 | trafo | hv_bus | uint32
38 | trafo | lv_bus | uint32
39 | trafo | sn_mva | float64
40 | trafo | vn_hv_kv | float64
41 | trafo | vn_lv_kv | float64
42 | trafo | vk_percent | float64
43 | trafo | vkr_percent | float64
44 | trafo | pfe_kw | float64
45 | trafo | i0_percent | float64
46 | trafo | shift_degree | float64
47 | trafo | tap_side | object
48 | trafo | tap_neutral | int32
49 | trafo | tap_min | int32
50 | trafo | tap_max | int32
51 | trafo | tap_step_percent | float64
52 | trafo | tap_step_degree | float64
53 | trafo | tap_pos | int32
54 | trafo | tap_phase_shifter | bool
55 | trafo | parallel | uint32
56 | trafo | df | float64
57 | trafo | in_service | bool
58 | line_geodata | coords | object
59 | bus_geodata | x | float64
60 | bus_geodata | y | float64
61 | bus_geodata | coords | object

## parameters
| version | format_version | converged | OPF_converged | name | f_hz | sn_mva
0 | 2.14.6 | 2.14.0 | FALSE | FALSE |  | 50 | 1