## bus
| name | vn_kv | type | zone | in_service
0 | bus_LV_363-8_1_2_node_6 | 0.4 | n |  | TRUE
1 | bus_LV_363-8_1_2_node_5 | 0.4 | n |  | TRUE
2 | bus_LV_363-8_1_2_node_33 | 0.4 | n |  | TRUE
3 | bus_LV_363-8_1_2_node_35 | 0.4 | n |  | TRUE
4 | bus_LV_363-8_1_2_node_4 | 0.4 | n |  | TRUE
5 | bus_LV_363-8_1_2_node_32 | 0.4 | n |  | TRUE
6 | bus_LV_363-8_1_2_node_2 | 0.4 | n |  | TRUE
7 | bus_LV_363-8_1_2_node_3 | 0.4 | n |  | TRUE
8 | bus_LV_363-8_1_2_node_7 | 0.4 | n |  | TRUE
9 | bus_LV_363-8_1_2_node_8 | 0.4 | n |  | TRUE
10 | bus_LV_363-8_1_2_node_9 | 0.4 | n |  | TRUE
11 | bus_LV_363-8_1_2_node_10 | 0.4 | n |  | TRUE
12 | bus_LV_363-8_1_2_node_11 | 0.4 | n |  | TRUE
13 | bus_LV_363-8_1_2_node_12 | 0.4 | n |  | TRUE
14 | bus_LV_363-8_1_2_node_13 | 0.4 | n |  | TRUE
15 | bus_LV_363-8_1_2_node_14 | 0.4 | n |  | TRUE
16 | bus_LV_363-8_1_2_node_15 | 0.4 | n |  | TRUE
17 | bus_LV_363-8_1_2_node_16 | 0.4 | n |  | TRUE
18 | bus_LV_363-8_1_2_node_17 | 0.4 | n |  | TRUE
19 | bus_LV_363-8_1_2_node_18 | 0.4 | n |  | TRUE
20 | bus_LV_363-8_1_2_node_19 | 0.4 | n |  | TRUE
21 | bus_LV_363-8_1_2_node_45 | 0.4 | n |  | TRUE
22 | bus_LV_363-8_1_2_node_43 | 0.4 | n |  | TRUE
23 | bus_LV_363-8_1_2_node_59 | 0.4 | n |  | TRUE
24 | bus_LV_363-8_1_2_node_55 | 0.4 | n |  | TRUE
25 | bus_LV_363-8_1_2_node_20 | 0.4 | n |  | TRUE
26 | bus_LV_363-8_1_2_node_67 | 0.4 | n |  | TRUE
27 | bus_LV_363-8_1_2_node_46 | 0.4 | n |  | TRUE
28 | bus_LV_363-8_1_2_node_40 | 0.4 | n |  | TRUE
29 | bus_LV_363-8_1_2_node_60 | 0.4 | n |  | TRUE
30 | bus_LV_363-8_1_2_node_56 | 0.4 | n |  | TRUE
31 | bus_LV_363-8_1_2_node_21 | 0.4 | n |  | TRUE
32 | bus_LV_363-8_1_2_node_22 | 0.4 | n |  | TRUE
33 | bus_LV_363-8_1_2_node_23 | 0.4 | n |  | TRUE
34 | bus_LV_363-8_1_2_node_24 | 0.4 | n |  | TRUE
35 | bus_LV_363-8_1_2_node_25 | 0.4 | n |  | TRUE
36 | bus_LV_363-8_1_2_node_31 | 0.4 | n |  | TRUE
37 | bus_LV_363-8_1_2_node_27 | 0.4 | n |  | TRUE
38 | bus_LV_363-8_1_2_node_53 | 0.4 | n |  | TRUE
39 | bus_LV_363-8_1_2_node_28 | 0.4 | n |  | TRUE
40 | bus_LV_363-8_1_2_node_36 | 0.4 | n |  | TRUE
41 | bus_LV_363-8_1_2_node_47 | 0.4 | n |  | TRUE
42 | bus_LV_363-8_1_2_node_48 | 0.4 | n |  | TRUE
43 | bus_LV_363-8_1_2_node_29 | 0.4 | n |  | TRUE
44 | bus_LV_363-8_1_2_node_30 | 0.4 | n |  | TRUE
45 | bus_LV_363-8_1_2_node_89 | 0.4 | n |  | TRUE
46 | bus_LV_363-8_1_2_node_90 | 0.4 | n |  | TRUE
47 | bus_LV_363-8_1_2_node_68 | 0.4 | n |  | TRUE
48 | bus_LV_363-8_1_2_node_54 | 0.4 | n |  | TRUE
49 | bus_LV_363-8_1_2_node_34 | 0.4 | n |  | TRUE
50 | bus_LV_363-8_1_2_node_69 | 0.4 | n |  | TRUE
51 | bus_LV_363-8_1_2_node_37 | 0.4 | n |  | TRUE
52 | bus_LV_363-8_1_2_node_38 | 0.4 | n |  | TRUE
53 | bus_LV_363-8_1_2_node_39 | 0.4 | n |  | TRUE
54 | bus_LV_363-8_1_2_node_41 | 0.4 | n |  | TRUE
55 | bus_LV_363-8_1_2_node_42 | 0.4 | n |  | TRUE
56 | bus_LV_363-8_1_2_node_109 | 0.4 | n |  | TRUE
57 | bus_LV_363-8_1_2_node_44 | 0.4 | n |  | TRUE
58 | bus_LV_363-8_1_2_node_58 | 0.4 | n |  | TRUE
59 | bus_LV_363-8_1_2_node_50 | 0.4 | n |  | TRUE
60 | bus_LV_363-8_1_2_node_52 | 0.4 | n |  | TRUE
61 | bus_LV_363-8_1_2_node_79 | 0.4 | n |  | TRUE
62 | bus_LV_363-8_1_2_node_57 | 0.4 | n |  | TRUE
63 | bus_LV_363-8_1_2_node_63 | 0.4 | n |  | TRUE
64 | bus_LV_363-8_1_2_node_62 | 0.4 | n |  | TRUE
65 | bus_LV_363-8_1_2_node_61 | 0.4 | n |  | TRUE
66 | bus_LV_363-8_1_2_node_64 | 0.4 | n |  | TRUE
67 | bus_LV_363-8_1_2_node_65 | 0.4 | n |  | TRUE
68 | bus_LV_363-8_1_2_node_66 | 0.4 | n |  | TRUE
69 | bus_LV_363-8_1_2_node_81 | 0.4 | n |  | TRUE
70 | bus_LV_363-8_1_2_node_82 | 0.4 | n |  | TRUE
71 | bus_LV_363-8_1_2_node_83 | 0.4 | n |  | TRUE
72 | bus_LV_363-8_1_2_node_84 | 0.4 | n |  | TRUE
73 | bus_LV_363-8_1_2_node_85 | 0.4 | n |  | TRUE
74 | bus_LV_363-8_1_2_node_86 | 0.4 | n |  | TRUE
75 | bus_LV_363-8_1_2_node_87 | 0.4 | n |  | TRUE
76 | bus_LV_363-8_1_2_node_88 | 0.4 | n |  | TRUE
77 | bus_LV_363-8_1_2_node_92 | 0.4 | n |  | TRUE
78 | bus_LV_363-8_1_2_node_91 | 0.4 | n |  | TRUE
79 | bus_MV_599_0_node_104 | 20 | n |  | TRUE

## load
| name | bus | p_mw | q_mvar | const_z_percent | const_i_percent | sn_mva | scaling | in_service | type
0 | LV_363-8_1_2_load_6 | 0 | 0.004376 | 0.0010967 | 0 | 0 |  | 1 | TRUE | wye
1 | LV_363-8_1_2_load_32 | 5 | 0.0072382 | 0.0018141 | 0 | 0 |  | 1 | TRUE | wye
2 | LV_363-8_1_2_load_2 | 6 | 0.0031869 | 0.00079872 | 0 | 0 |  | 1 | TRUE | wye
3 | LV_363-8_1_2_load_3 | 7 | 0.011796 | 0.0029562 | 0 | 0 |  | 1 | TRUE | wye
4 | LV_363-8_1_2_load_7 | 8 | 0.0037188 | 0.00093202 | 0 | 0 |  | 1 | TRUE | wye
5 | LV_363-8_1_2_load_8 | 9 | 0.0026444 | 0.00066276 | 0 | 0 |  | 1 | TRUE | wye
6 | LV_363-8_1_2_load_9 | 10 | 0.0020576 | 0.00051568 | 0 | 0 |  | 1 | TRUE | wye
7 | LV_363-8_1_2_load_12 | 13 | 0.004782 | 0.0011985 | 0 | 0 |  | 1 | TRUE | wye
8 | LV_363-8_1_2_load_14 | 15 | 0.0078341 | 0.0019634 | 0 | 0 |  | 1 | TRUE | wye
9 | LV_363-8_1_2_load_16 | 17 | 0.0033803 | 0.00084719 | 0 | 0 |  | 1 | TRUE | wye
10 | LV_363-8_1_2_load_17 | 18 | 0.0076809 | 0.001925 | 0 | 0 |  | 1 | TRUE | wye
11 | LV_363-8_1_2_load_18 | 19 | 0.0086639 | 0.0021714 | 0 | 0 |  | 1 | TRUE | wye
12 | LV_363-8_1_2_load_19 | 20 | 0.0097817 | 0.0024515 | 0 | 0 |  | 1 | TRUE | wye
13 | LV_363-8_1_2_load_45 | 21 | 0.0048751 | 0.0012218 | 0 | 0 |  | 1 | TRUE | wye
14 | LV_363-8_1_2_load_43 | 22 | 0.0043023 | 0.0010783 | 0 | 0 |  | 1 | TRUE | wye
15 | LV_363-8_1_2_load_59 | 23 | 0.0026619 | 0.00066713 | 0 | 0 |  | 1 | TRUE | wye
16 | LV_363-8_1_2_load_55 | 24 | 0.001742 | 0.00043659 | 0 | 0 |  | 1 | TRUE | wye
17 | LV_363-8_1_2_load_20 | 25 | 0.0096454 | 0.0024174 | 0 | 0 |  | 1 | TRUE | wye
18 | LV_363-8_1_2_load_67 | 26 | 0.0099073 | 0.002483 | 0 | 0 |  | 1 | TRUE | wye
19 | LV_363-8_1_2_load_60 | 29 | 0.0040623 | 0.0010181 | 0 | 0 |  | 1 | TRUE | wye
20 | LV_363-8_1_2_load_56 | 30 | 0.00072781 | 0.00018241 | 0 | 0 |  | 1 | TRUE | wye
21 | LV_363-8_1_2_load_23 | 33 | 0.0025351 | 0.00063536 | 0 | 0 |  | 1 | TRUE | wye
22 | LV_363-8_1_2_load_24 | 34 | 0.0056624 | 0.0014191 | 0 | 0 |  | 1 | TRUE | wye
23 | LV_363-8_1_2_load_25 | 35 | 0.0042457 | 0.0010641 | 0 | 0 |  | 1 | TRUE | wye
24 | LV_363-8_1_2_load_31 | 36 | 0.0064409 | 0.0016142 | 0 | 0 |  | 1 | TRUE | wye
25 | LV_363-8_1_2_load_27 | 37 | 0.0039374 | 0.0009868 | 0 | 0 |  | 1 | TRUE | wye
26 | LV_363-8_1_2_load_28 | 39 | 0.0032403 | 0.00081209 | 0 | 0 |  | 1 | TRUE | wye
27 | LV_363-8_1_2_load_36 | 40 | 0.0033559 | 0.00084106 | 0 | 0 |  | 1 | TRUE | wye
28 | LV_363-8_1_2_load_47 | 41 | 0.0018211 | 0.0004564 | 0 | 0 |  | 1 | TRUE | wye
29 | LV_363-8_1_2_load_29 | 43 | 0.0062809 | 0.0015741 | 0 | 0 |  | 1 | TRUE | wye
30 | LV_363-8_1_2_load_30 | 44 | 0.0039767 | 0.00099666 | 0 | 0 |  | 1 | TRUE | wye
31 | LV_363-8_1_2_load_89 | 45 | 0.0029427 | 0.00073751 | 0 | 0 |  | 1 | TRUE | wye
32 | LV_363-8_1_2_load_90 | 46 | 0.0037541 | 0.00094087 | 0 | 0 |  | 1 | TRUE | wye
33 | LV_363-8_1_2_load_68 | 47 | 0.0098478 | 0.0024681 | 0 | 0 |  | 1 | TRUE | wye
34 | LV_363-8_1_2_load_34 | 49 | 0.0021929 | 0.00054959 | 0 | 0 |  | 1 | TRUE | wye
35 | LV_363-8_1_2_load_69 | 50 | 0.0031931 | 0.00080026 | 0 | 0 |  | 1 | TRUE | wye
36 | LV_363-8_1_2_load_37 | 51 | 0.00041695 | 0.0001045 | 0 | 0 |  | 1 | TRUE | wye
37 | LV_363-8_1_2_load_38 | 52 | 0.0015409 | 0.00038618 | 0 | 0 |  | 1 | TRUE | wye
38 | LV_363-8_1_2_load_41 | 54 | 0.00053909 | 0.00013511 | 0 | 0 |  | 1 | TRUE | wye
39 | LV_363-8_1_2_load_42 | 55 | 0.00054649 | 0.00013696 | 0 | 0 |  | 1 | TRUE | wye
40 | LV_363-8_1_2_load_109 | 56 | 0.0004168 | 0.00010446 | 0 | 0 |  | 1 | TRUE | wye
41 | LV_363-8_1_2_load_44 | 57 | 0.00077139 | 0.00019333 | 0 | 0 |  | 1 | TRUE | wye
42 | LV_363-8_1_2_load_58 | 58 | 0.0044918 | 0.0011258 | 0 | 0 |  | 1 | TRUE | wye
43 | LV_363-8_1_2_load_52 | 60 | 0.0026672 | 0.00066847 | 0 | 0 |  | 1 | TRUE | wye
44 | LV_363-8_1_2_load_79 | 61 | 0.027874 | 0.0069859 | 0 | 0 |  | 1 | TRUE | wye
45 | LV_363-8_1_2_load_57 | 62 | 0.00069176 | 0.00017337 | 0 | 0 |  | 1 | TRUE | wye
46 | LV_363-8_1_2_load_63 | 63 | 0.00065742 | 0.00016476 | 0 | 0 |  | 1 | TRUE | wye
47 | LV_363-8_1_2_load_62 | 64 | 0.002176 | 0.00054535 | 0 | 0 |  | 1 | TRUE | wye
48 | LV_363-8_1_2_load_61 | 65 | 0.0038715 | 0.00097028 | 0 | 0 |  | 1 | TRUE | wye
49 | LV_363-8_1_2_load_64 | 66 | 0.0008694 | 0.00021789 | 0 | 0 |  | 1 | TRUE | wye
50 | LV_363-8_1_2_load_65 | 67 | 0.00040841 | 0.00010236 | 0 | 0 |  | 1 | TRUE | wye
51 | LV_363-8_1_2_load_66 | 68 | 0.0019769 | 0.00049547 | 0 | 0 |  | 1 | TRUE | wye
52 | LV_363-8_1_2_load_81 | 69 | 0.002952 | 0.00073985 | 0 | 0 |  | 1 | TRUE | wye
53 | LV_363-8_1_2_load_82 | 70 | 0.0028615 | 0.00071715 | 0 | 0 |  | 1 | TRUE | wye
54 | LV_363-8_1_2_load_83 | 71 | 0.0028688 | 0.00071899 | 0 | 0 |  | 1 | TRUE | wye
55 | LV_363-8_1_2_load_86 | 74 | 0.0045528 | 0.001141 | 0 | 0 |  | 1 | TRUE | wye
56 | LV_363-8_1_2_load_87 | 75 | 0.0029208 | 0.00073202 | 0 | 0 |  | 1 | TRUE | wye
57 | LV_363-8_1_2_load_92 | 77 | 0.01313 | 0.0032906 | 0 | 0 |  | 1 | TRUE | wye
58 | LV_363-8_1_2_load_91 | 78 | 0.0058566 | 0.0014678 | 0 | 0 |  | 1 | TRUE | wye

## ext_grid
| name | bus | vm_pu | va_degree | slack_weight | in_service
0 |  | 19 | 1 | 0 | 1 | TRUE

## line
| name | std_type | from_bus | to_bus | length_km | r_ohm_per_km | x_ohm_per_km | c_nf_per_km | g_us_per_km | max_i_ka | df | parallel | type | in_service
0 | LV_363-8_1_2_line_0 |  | 0 | 1 | 0.016459 | 0.125 | 0.08 | 261 | 0 | 0.364 | 1 | 1 | cs | TRUE
1 | LV_363-8_1_2_line_1 |  | 1 | 8 | 0.0072202 | 0.125 | 0.08 | 261 | 0 | 0.364 | 1 | 1 | cs | TRUE
2 | LV_363-8_1_2_line_2 |  | 1 | 7 | 0.0032704 | 0.125 | 0.08 | 261 | 0 | 0.364 | 1 | 1 | cs | TRUE
3 | LV_363-8_1_2_line_3 |  | 2 | 3 | 0.00826 | 0.125 | 0.08 | 261 | 0 | 0.364 | 1 | 1 | cs | TRUE
4 | LV_363-8_1_2_line_4 |  | 2 | 4 | 0.1266 | 0.125 | 0.08 | 261 | 0 | 0.364 | 1 | 1 | cs | TRUE
5 | LV_363-8_1_2_line_5 |  | 2 | 5 | 0.043482 | 0.125 | 0.08 | 261 | 0 | 0.364 | 1 | 1 | cs | TRUE
6 | LV_363-8_1_2_line_6 |  | 3 | 40 | 0.041684 | 0.125 | 0.08 | 261 | 0 | 0.364 | 1 | 1 | cs | TRUE
7 | LV_363-8_1_2_line_7 |  | 4 | 6 | 0.004561 | 0.125 | 0.08 | 261 | 0 | 0.364 | 1 | 1 | cs | TRUE
8 | LV_363-8_1_2_line_8 |  | 5 | 49 | 0.016808 | 0.125 | 0.08 | 261 | 0 | 0.364 | 1 | 1 | cs | TRUE
9 | LV_363-8_1_2_line_9 |  | 6 | 7 | 0.024339 | 0.125 | 0.08 | 261 | 0 | 0.364 | 1 | 1 | cs | TRUE
10 | LV_363-8_1_2_line_10 |  | 9 | 10 | 0.0086039 | 0.125 | 0.08 | 261 | 0 | 0.364 | 1 | 1 | cs | TRUE
11 | LV_363-8_1_2_line_11 |  | 9 | 11 | 0.0029372 | 0.125 | 0.08 | 261 | 0 | 0.364 | 1 | 1 | cs | TRUE
12 | LV_363-8_1_2_line_12 |  | 10 | 12 | 0.0339 | 0.125 | 0.08 | 261 | 0 | 0.364 | 1 | 1 | cs | TRUE
13 | LV_363-8_1_2_line_13 |  | 11 | 13 | 0.03071 | 0.125 | 0.08 | 261 | 0 | 0.364 | 1 | 1 | cs | TRUE
14 | LV_363-8_1_2_line_14 |  | 11 | 14 | 0.006639 | 0.125 | 0.08 | 261 | 0 | 0.364 | 1 | 1 | cs | TRUE
15 | LV_363-8_1_2_line_15 |  | 12 | 15 | 0.005714 | 0.125 | 0.08 | 261 | 0 | 0.364 | 1 | 1 | cs | TRUE
16 | LV_363-8_1_2_line_16 |  | 12 | 16 | 0.006741 | 0.125 | 0.08 | 261 | 0 | 0.364 | 1 | 1 | cs | TRUE
17 | LV_363-8_1_2_line_17 |  | 12 | 17 | 0.011725 | 0.125 | 0.08 | 261 | 0 | 0.364 | 1 | 1 | cs | TRUE
18 | LV_363-8_1_2_line_18 |  | 13 | 18 | 0.0040966 | 0.125 | 0.08 | 261 | 0 | 0.364 | 1 | 1 | cs | TRUE
19 | LV_363-8_1_2_line_19 |  | 14 | 19 | 0.02614 | 0.125 | 0.08 | 261 | 0 | 0.364 | 1 | 1 | cs | TRUE
20 | LV_363-8_1_2_line_20 |  | 14 | 20 | 0.020809 | 0.125 | 0.08 | 261 | 0 | 0.364 | 1 | 1 | cs | TRUE
21 | LV_363-8_1_2_line_21 |  | 16 | 21 | 0.035938 | 0.125 | 0.08 | 261 | 0 | 0.364 | 1 | 1 | cs | TRUE
22 | LV_363-8_1_2_line_22 |  | 16 | 22 | 0.026993 | 0.125 | 0.08 | 261 | 0 | 0.364 | 1 | 1 | cs | TRUE
23 | LV_363-8_1_2_line_23 |  | 17 | 23 | 0.010666 | 0.125 | 0.08 | 261 | 0 | 0.364 | 1 | 1 | cs | TRUE
24 | LV_363-8_1_2_line_24 |  | 18 | 24 | 0.037638 | 0.125 | 0.08 | 261 | 0 | 0.364 | 1 | 1 | cs | TRUE
25 | LV_363-8_1_2_line_25 |  | 19 | 25 | 0.021634 | 0.125 | 0.08 | 261 | 0 | 0.364 | 1 | 1 | cs | TRUE
26 | LV_363-8_1_2_line_26 |  | 20 | 26 | 0.036079 | 0.125 | 0.08 | 261 | 0 | 0.364 | 1 | 1 | cs | TRUE
27 | LV_363-8_1_2_line_27 |  | 21 | 27 | 0.029016 | 0.125 | 0.08 | 261 | 0 | 0.364 | 1 | 1 | cs | TRUE
28 | LV_363-8_1_2_line_28 |  | 22 | 28 | 0.0025925 | 0.125 | 0.08 | 261 | 0 | 0.364 | 1 | 1 | cs | TRUE
29 | LV_363-8_1_2_line_29 |  | 23 | 29 | 0.014187 | 0.125 | 0.08 | 261 | 0 | 0.364 | 1 | 1 | cs | TRUE
30 | LV_363-8_1_2_line_30 |  | 24 | 30 | 0.015733 | 0.125 | 0.08 | 261 | 0 | 0.364 | 1 | 1 | cs | TRUE
31 | LV_363-8_1_2_line_31 |  | 25 | 31 | 0.019594 | 0.125 | 0.08 | 261 | 0 | 0.364 | 1 | 1 | cs | TRUE
32 | LV_363-8_1_2_line_32 |  | 27 | 50 | 0.052949 | 0.125 | 0.08 | 261 | 0 | 0.364 | 1 | 1 | cs | TRUE
33 | LV_363-8_1_2_line_33 |  | 28 | 52 | 0.016419 | 0.125 | 0.08 | 261 | 0 | 0.364 | 1 | 1 | cs | TRUE
34 | LV_363-8_1_2_line_34 |  | 29 | 65 | 0.016072 | 0.125 | 0.08 | 261 | 0 | 0.364 | 1 | 1 | cs | TRUE
35 | LV_363-8_1_2_line_35 |  | 30 | 62 | 0.0065164 | 0.125 | 0.08 | 261 | 0 | 0.364 | 1 | 1 | cs | TRUE
36 | LV_363-8_1_2_line_36 |  | 31 | 32 | 0.010672 | 0.125 | 0.08 | 261 | 0 | 0.364 | 1 | 1 | cs | TRUE
37 | LV_363-8_1_2_line_37 |  | 31 | 33 | 0.013755 | 0.125 | 0.08 | 261 | 0 | 0.364 | 1 | 1 | cs | TRUE
38 | LV_363-8_1_2_line_38 |  | 32 | 34 | 0.023664 | 0.125 | 0.08 | 261 | 0 | 0.364 | 1 | 1 | cs | TRUE
39 | LV_363-8_1_2_line_39 |  | 32 | 35 | 0.026211 | 0.125 | 0.08 | 261 | 0 | 0.364 | 1 | 1 | cs | TRUE
40 | LV_363-8_1_2_line_40 |  | 34 | 36 | 0.016503 | 0.125 | 0.08 | 261 | 0 | 0.364 | 1 | 1 | cs | TRUE
41 | LV_363-8_1_2_line_41 |  | 35 | 37 | 0.021848 | 0.125 | 0.08 | 261 | 0 | 0.364 | 1 | 1 | cs | TRUE
42 | LV_363-8_1_2_line_42 |  | 36 | 38 | 0.017951 | 0.125 | 0.08 | 261 | 0 | 0.364 | 1 | 1 | cs | TRUE
43 | LV_363-8_1_2_line_43 |  | 37 | 39 | 0.0022094 | 0.125 | 0.08 | 261 | 0 | 0.364 | 1 | 1 | cs | TRUE
44 | LV_363-8_1_2_line_44 |  | 38 | 47 | 0.017128 | 0.125 | 0.08 | 261 | 0 | 0.364 | 1 | 1 | cs | TRUE
45 | LV_363-8_1_2_line_45 |  | 38 | 48 | 0.021477 | 0.125 | 0.08 | 261 | 0 | 0.364 | 1 | 1 | cs | TRUE
46 | LV_363-8_1_2_line_46 |  | 39 | 43 | 0.023086 | 0.125 | 0.08 | 261 | 0 | 0.364 | 1 | 1 | cs | TRUE
47 | LV_363-8_1_2_line_47 |  | 40 | 50 | 0.029532 | 0.125 | 0.08 | 261 | 0 | 0.364 | 1 | 1 | cs | TRUE
48 | LV_363-8_1_2_line_48 |  | 41 | 42 | 0.0087466 | 0.125 | 0.08 | 261 | 0 | 0.364 | 1 | 1 | cs | TRUE
49 | LV_363-8_1_2_line_49 |  | 42 | 59 | 0.045364 | 0.125 | 0.08 | 261 | 0 | 0.364 | 1 | 1 | cs | TRUE
50 | LV_363-8_1_2_line_50 |  | 43 | 44 | 0.029078 | 0.125 | 0.08 | 261 | 0 | 0.364 | 1 | 1 | cs | TRUE
51 | LV_363-8_1_2_line_51 |  | 44 | 45 | 0.021169 | 0.125 | 0.08 | 261 | 0 | 0.364 | 1 | 1 | cs | TRUE
52 | LV_363-8_1_2_line_52 |  | 45 | 46 | 0.0034646 | 0.125 | 0.08 | 261 | 0 | 0.364 | 1 | 1 | cs | TRUE
53 | LV_363-8_1_2_line_53 |  | 46 | 76 | 0.0016215 | 0.125 | 0.08 | 261 | 0 | 0.364 | 1 | 1 | cs | TRUE
54 | LV_363-8_1_2_line_54 |  | 48 | 61 | 0.0099139 | 0.125 | 0.08 | 261 | 0 | 0.364 | 1 | 1 | cs | TRUE
55 | LV_363-8_1_2_line_55 |  | 48 | 59 | 0.034298 | 0.125 | 0.08 | 261 | 0 | 0.364 | 1 | 1 | cs | TRUE
56 | LV_363-8_1_2_line_56 |  | 51 | 52 | 0.021661 | 0.125 | 0.08 | 261 | 0 | 0.364 | 1 | 1 | cs | TRUE
57 | LV_363-8_1_2_line_57 |  | 51 | 53 | 0.091113 | 0.125 | 0.08 | 261 | 0 | 0.364 | 1 | 1 | cs | TRUE
58 | LV_363-8_1_2_line_58 |  | 53 | 54 | 0.015038 | 0.125 | 0.08 | 261 | 0 | 0.364 | 1 | 1 | cs | TRUE
59 | LV_363-8_1_2_line_59 |  | 53 | 55 | 0.012532 | 0.125 | 0.08 | 261 | 0 | 0.364 | 1 | 1 | cs | TRUE
60 | LV_363-8_1_2_line_60 |  | 53 | 56 | 0.036073 | 0.125 | 0.08 | 261 | 0 | 0.364 | 1 | 1 | cs | TRUE
61 | LV_363-8_1_2_line_61 |  | 54 | 57 | 0.033322 | 0.125 | 0.08 | 261 | 0 | 0.364 | 1 | 1 | cs | TRUE
62 | LV_363-8_1_2_line_62 |  | 57 | 58 | 0.0084099 | 0.125 | 0.08 | 261 | 0 | 0.364 | 1 | 1 | cs | TRUE
63 | LV_363-8_1_2_line_63 |  | 59 | 60 | 0.011998 | 0.125 | 0.08 | 261 | 0 | 0.364 | 1 | 1 | cs | TRUE
64 | LV_363-8_1_2_line_64 |  | 62 | 63 | 0.0061692 | 0.125 | 0.08 | 261 | 0 | 0.364 | 1 | 1 | cs | TRUE
65 | LV_363-8_1_2_line_65 |  | 63 | 64 | 0.023068 | 0.125 | 0.08 | 261 | 0 | 0.364 | 1 | 1 | cs | TRUE
66 | LV_363-8_1_2_line_66 |  | 64 | 66 | 0.024271 | 0.125 | 0.08 | 261 | 0 | 0.364 | 1 | 1 | cs | TRUE
67 | LV_363-8_1_2_line_67 |  | 66 | 67 | 0.010396 | 0.125 | 0.08 | 261 | 0 | 0.364 | 1 | 1 | cs | TRUE
68 | LV_363-8_1_2_line_68 |  | 67 | 68 | 0.037913 | 0.125 | 0.08 | 261 | 0 | 0.364 | 1 | 1 | cs | TRUE
69 | LV_363-8_1_2_line_69 |  | 69 | 70 | 0.0051003 | 0.125 | 0.08 | 261 | 0 | 0.364 | 1 | 1 | cs | TRUE
70 | LV_363-8_1_2_line_70 |  | 69 | 71 | 0.002258 | 0.125 | 0.08 | 261 | 0 | 0.364 | 1 | 1 | cs | TRUE
71 | LV_363-8_1_2_line_71 |  | 70 | 72 | 0.0061879 | 0.125 | 0.08 | 261 | 0 | 0.364 | 1 | 1 | cs | TRUE
72 | LV_363-8_1_2_line_72 |  | 71 | 73 | 0.030681 | 0.125 | 0.08 | 261 | 0 | 0.364 | 1 | 1 | cs | TRUE
73 | LV_363-8_1_2_line_73 |  | 72 | 74 | 0.013658 | 0.125 | 0.08 | 261 | 0 | 0.364 | 1 | 1 | cs | TRUE
74 | LV_363-8_1_2_line_74 |  | 72 | 75 | 0.012351 | 0.125 | 0.08 | 261 | 0 | 0.364 | 1 | 1 | cs | TRUE
75 | LV_363-8_1_2_line_75 |  | 73 | 76 | 0.033868 | 0.125 | 0.08 | 261 | 0 | 0.364 | 1 | 1 | cs | TRUE
76 | LV_363-8_1_2_line_76 |  | 74 | 77 | 0.014575 | 0.125 | 0.08 | 261 | 0 | 0.364 | 1 | 1 | cs | TRUE
77 | LV_363-8_1_2_line_77 |  | 75 | 78 | 0.00061594 | 0.125 | 0.08 | 261 | 0 | 0.364 | 1 | 1 | cs | TRUE

## trafo
| name | std_type | hv_bus | lv_bus | sn_mva | vn_hv_kv | vn_lv_kv | vk_percent | vkr_percent | pfe_kw | i0_percent | shift_degree | tap_side | tap_neutral | tap_min | tap_max | tap_step_percent | tap_step_degree | tap_pos | tap_phase_shifter | parallel | df | in_service
0 | LV_363-8_1_2_trafo_18 | 0.63 MVA 20/0.4 kV | 79 | 19 | 0.63 | 20 | 0.4 | 6 | 1.206 | 1.65 | 0.2619 | 150 | hv | 0 | -2 | 2 | 2.5 | 0 | 0 | FALSE | 1 | 1 | TRUE

## line_geodata
| x0 | y0 | x1 | y1 | x2 | y2 | x3 | y3 | x4 | y4 | x5 | y5 | x6 | y6 | x7 | y7 | x8 | y8 | x9 | y9 | x10 | y10 | x11 | y11
0 | 2605269.657 | 1201036.2004 | 2605272.4907 | 1201042.2839 | 2605281.028 | 1201046.9896
1 | 2605269.657 | 1201036.2004 | 2605266.5951 | 1201042.7392
2 | 2605269.657 | 1201036.2004 | 2605268.3687 | 1201033.1944
3 | 2605133.5908 | 1201035.4053 | 2605129.7409 | 1201042.7171
4 | 2605133.5908 | 1201035.4053 | 2605256.8881 | 1201006.6734
5 | 2605133.5908 | 1201035.4053 | 2605126.4937 | 1201039.3792 | 2605117.0894 | 1201053.5122 | 2605116.2744 | 1201054.3008 | 2605115.3378 | 1201054.8225 | 2605114.211 | 1201055.1662 | 2605113.054 | 1201055.3097 | 2605111.882 | 1201055.1086 | 2605100.5429 | 1201049.5394
6 | 2605129.7409 | 1201042.7171 | 2605116.801 | 1201070.5656 | 2605112.0604 | 1201080.4647
7 | 2605256.8881 | 1201006.6734 | 2605258.72 | 1201010.8503
8 | 2605087.4329 | 1201039.0794 | 2605099.2754 | 1201048.9169 | 2605100.5429 | 1201049.5394
9 | 2605258.72 | 1201010.8503 | 2605261.9168 | 1201018.1395 | 2605268.3687 | 1201033.1944
10 | 2605004.929 | 1201064.1067 | 2605010.2527 | 1201070.8658
11 | 2605003.1116 | 1201061.7992 | 2605004.929 | 1201064.1067
12 | 2605031.2283 | 1201097.4973 | 2605010.2527 | 1201070.8658
13 | 2605003.1116 | 1201061.7992 | 2604978.3025 | 1201079.8989
14 | 2605000.8867 | 1201055.5607 | 2605001.7593 | 1201058.7187 | 2605003.1116 | 1201061.7992
15 | 2605031.2283 | 1201097.4973 | 2605027.8603 | 1201102.1192
16 | 2605035.174 | 1201102.9702 | 2605031.2283 | 1201097.4973
17 | 2605031.2283 | 1201097.4973 | 2605036.7942 | 1201087.1775
18 | 2604974.993 | 1201082.3133 | 2604978.3025 | 1201079.8989
19 | 2605000.8867 | 1201055.5607 | 2604999.7308 | 1201045.0541 | 2604999.1123 | 1201038.2832 | 2604998.2728 | 1201031.8013 | 2604997.7871 | 1201029.62
20 | 2605000.8867 | 1201055.5607 | 2604980.1074 | 1201056.6708
21 | 2605035.174 | 1201102.9702 | 2605057.8002 | 1201130.8917
22 | 2605035.174 | 1201102.9702 | 2605018.6013 | 1201124.2769
23 | 2605036.7942 | 1201087.1775 | 2605040.0024 | 1201081.2291 | 2605041.6491 | 1201077.6853
24 | 2604974.993 | 1201082.3133 | 2604948.0723 | 1201101.9534 | 2604944.6836 | 1201104.6238
25 | 2604997.7871 | 1201029.62 | 2604993.085 | 1201008.5033
26 | 2604945.5817 | 1201048.1669 | 2604961.1794 | 1201054.7054 | 2604965.3115 | 1201055.7982 | 2604969.2915 | 1201056.5574 | 2604972.8152 | 1201056.9272 | 2604976.7046 | 1201056.8526 | 2604980.1074 | 1201056.6708
27 | 2605075.0975 | 1201154.1866 | 2605058.7748 | 1201132.0944 | 2605057.8002 | 1201130.8917
28 | 2605017.0096 | 1201126.3232 | 2605018.6013 | 1201124.2769
29 | 2605041.6491 | 1201077.6853 | 2605043.2658 | 1201074.2059 | 2605046.3086 | 1201067.1046 | 2605047.1836 | 1201064.6303
30 | 2604944.6836 | 1201104.6238 | 2604932.326 | 1201114.3619
31 | 2604994.525 | 1200989.3754 | 2604992.1122 | 1200998.5116 | 2604991.7675 | 1201001.2128 | 2604991.9939 | 1201003.6032 | 2604993.085 | 1201008.5033
32 | 2605075.0975 | 1201154.1866 | 2605093.4341 | 1201116.2705 | 2605098.4689 | 1201106.6801
33 | 2605017.0096 | 1201126.3232 | 2605011.9961 | 1201132.767 | 2605011.3248 | 1201134.5452 | 2605010.3565 | 1201140.8246
34 | 2605052.5417 | 1201049.478 | 2605047.1836 | 1201064.6303
35 | 2604932.326 | 1201114.3619 | 2604927.2078 | 1201118.3951
36 | 2604994.525 | 1200989.3754 | 2604984.5192 | 1200985.5873
37 | 2604994.525 | 1200989.3754 | 2605007.2138 | 1200994.6853
38 | 2604984.5192 | 1200985.5873 | 2604992.5663 | 1200963.3339
39 | 2604984.5192 | 1200985.5873 | 2604960.297 | 1200975.5711
40 | 2604992.5663 | 1200963.3339 | 2604992.6133 | 1200963.2041 | 2604998.3317 | 1200960.3629 | 2605001.2015 | 1200950.8045
41 | 2604939.6316 | 1200968.5211 | 2604946.8399 | 1200970.704 | 2604956.1537 | 1200973.8577 | 2604960.297 | 1200975.5711
42 | 2605009.0609 | 1200936.3143 | 2605005.6938 | 1200948.9739 | 2605001.2015 | 1200950.8045
43 | 2604937.517 | 1200967.8807 | 2604939.6316 | 1200968.5211
44 | 2605009.0609 | 1200936.3143 | 2605002.8365 | 1200934.1525 | 2604992.9793 | 1200930.4233
45 | 2605009.0609 | 1200936.3143 | 2605012.38 | 1200935.6612 | 2605011.6047 | 1200934.371 | 2605011.157 | 1200932.6919 | 2605010.9151 | 1200930.6462 | 2605011.2209 | 1200929.0233 | 2605011.892 | 1200927.4786 | 2605013.1718 | 1200926.1456 | 2605014.8167 | 1200925.1687 | 2605016.6287 | 1200924.5921 | 2605018.4935 | 1200924.627 | 2605020.2892 | 1200925.3288
46 | 2604937.517 | 1200967.8807 | 2604931.6742 | 1200966.1113 | 2604915.1347 | 1200962.2647
47 | 2605112.0604 | 1201080.4647 | 2605110.2819 | 1201084.1785 | 2605098.4689 | 1201106.6801
48 | 2605067.8458 | 1200988.3913 | 2605067.4176 | 1200990.7477 | 2605064.8351 | 1200996.5506
49 | 2605040.2536 | 1200953.1826 | 2605051.5048 | 1200969.5564 | 2605065.1111 | 1200982.0411 | 2605066.7381 | 1200984.1881 | 2605067.566 | 1200986.2232 | 2605067.8458 | 1200988.3913
50 | 2604915.1347 | 1200962.2647 | 2604913.0147 | 1200961.7716 | 2604904.1414 | 1200959.8634 | 2604895.5875 | 1200958.1778 | 2604886.5937 | 1200956.7484
51 | 2604886.5937 | 1200956.7484 | 2604884.0578 | 1200956.3453 | 2604865.5664 | 1200954.3313
52 | 2604865.5664 | 1200954.3313 | 2604862.1221 | 1200953.9561
53 | 2604860.5102 | 1200953.7806 | 2604862.1221 | 1200953.9561
54 | 2605020.2892 | 1200925.3288 | 2605018.3588 | 1200915.6047
55 | 2605020.2892 | 1200925.3288 | 2605021.6581 | 1200926.6974 | 2605033.7233 | 1200943.6832 | 2605040.2536 | 1200953.1826
56 | 2605010.3565 | 1201140.8246 | 2605009.825 | 1201144.2714 | 2605008.0163 | 1201150.1842 | 2605004.1516 | 1201157.2737 | 2605002.0855 | 1201160.5998
57 | 2604935.0221 | 1201219.684 | 2604960.584 | 1201205.5194 | 2604966.1735 | 1201201.8443 | 2604978.2296 | 1201192.438 | 2604987.4852 | 1201182.5069 | 2604997.643 | 1201167.7518 | 2605002.0855 | 1201160.5998
58 | 2604935.0221 | 1201219.684 | 2604921.6531 | 1201226.5689
59 | 2604935.0221 | 1201219.684 | 2604932.9633 | 1201215.0131 | 2604932.4398 | 1201212.9671 | 2604932.3509 | 1201209.9988 | 2604932.7486 | 1201207.6867
60 | 2604935.0221 | 1201219.684 | 2604967.3065 | 1201235.7769
61 | 2604921.6531 | 1201226.5689 | 2604917.8444 | 1201228.5303 | 2604902.4575 | 1201234.7212 | 2604890.5143 | 1201238.2444
62 | 2604882.3985 | 1201240.4446 | 2604887.6125 | 1201239.1004 | 2604890.5143 | 1201238.2444
63 | 2605040.2536 | 1200953.1826 | 2605029.0766 | 1200948.8214
64 | 2604922.3622 | 1201122.2135 | 2604927.2078 | 1201118.3951
65 | 2604904.2438 | 1201136.4913 | 2604922.3622 | 1201122.2135
66 | 2604904.2438 | 1201136.4913 | 2604891.249 | 1201146.7314 | 2604885.233 | 1201151.5798
67 | 2604885.233 | 1201151.5798 | 2604879.5355 | 1201156.1715 | 2604877.0971 | 1201158.0499
68 | 2604862.6615 | 1201187.5021 | 2604859.5602 | 1201179.6792 | 2604859.3122 | 1201175.7102 | 2604860.9059 | 1201171.9984 | 2604863.923 | 1201168.1987 | 2604877.0971 | 1201158.0499
69 | 2604819.8207 | 1200982.7887 | 2604819.0802 | 1200987.8349
70 | 2604819.8207 | 1200982.7887 | 2604820.1486 | 1200980.5547
71 | 2604818.1818 | 1200993.9573 | 2604819.0802 | 1200987.8349
72 | 2604826.7866 | 1200950.6853 | 2604822.3985 | 1200965.2229 | 2604820.1486 | 1200980.5547
73 | 2604818.1818 | 1200993.9573 | 2604804.5603 | 1200992.9565
74 | 2604818.1818 | 1200993.9573 | 2604815.7652 | 1201006.0692
75 | 2604826.7866 | 1200950.6853 | 2604832.9591 | 1200951.1015 | 2604860.5102 | 1200953.7806
76 | 2604804.5603 | 1200992.9565 | 2604791.5665 | 1200992.0018 | 2604790.0286 | 1200991.8427
77 | 2604815.7652 | 1201006.0692 | 2604815.6447 | 1201006.6732

## bus_geodata
| x | y | coords
0 | 2605281.028 | 1201046.9896
1 | 2605269.657 | 1201036.2004
2 | 2605133.5908 | 1201035.4053
3 | 2605129.7409 | 1201042.7171
4 | 2605256.8881 | 1201006.6734
5 | 2605100.5429 | 1201049.5394
6 | 2605258.72 | 1201010.8503
7 | 2605268.3687 | 1201033.1944
8 | 2605266.5951 | 1201042.7392
9 | 2605004.929 | 1201064.1067
10 | 2605010.2527 | 1201070.8658
11 | 2605003.1116 | 1201061.7992
12 | 2605031.2283 | 1201097.4973
13 | 2604978.3025 | 1201079.8989
14 | 2605000.8867 | 1201055.5607
15 | 2605027.8603 | 1201102.1192
16 | 2605035.174 | 1201102.9702
17 | 2605036.7942 | 1201087.1775
18 | 2604974.993 | 1201082.3133
19 | 2604997.7871 | 1201029.62
20 | 2604980.1074 | 1201056.6708
21 | 2605057.8002 | 1201130.8917
22 | 2605018.6013 | 1201124.2769
23 | 2605041.6491 | 1201077.6853
24 | 2604944.6836 | 1201104.6238
25 | 2604993.085 | 1201008.5034
26 | 2604945.5817 | 1201048.1669
27 | 2605075.0975 | 1201154.1866
28 | 2605017.0096 | 1201126.3232
29 | 2605047.1836 | 1201064.6303
30 | 2604932.326 | 1201114.3619
31 | 2604994.525 | 1200989.3754
32 | 2604984.5192 | 1200985.5873
33 | 2605007.2138 | 1200994.6853
34 | 2604992.5663 | 1200963.3339
35 | 2604960.297 | 1200975.5711
36 | 2605001.2015 | 1200950.8045
37 | 2604939.6316 | 1200968.5211
38 | 2605009.0609 | 1200936.3143
39 | 2604937.517 | 1200967.8807
40 | 2605112.0604 | 1201080.4647
41 | 2605064.8351 | 1200996.5506
42 | 2605067.8458 | 1200988.3913
43 | 2604915.1347 | 1200962.2647
44 | 2604886.5937 | 1200956.7484
45 | 2604865.5664 | 1200954.3313
46 | 2604862.1221 | 1200953.9561
47 | 2604992.9793 | 1200930.4233
48 | 2605020.2892 | 1200925.3288
49 | 2605087.4329 | 1201039.0794
50 | 2605098.4689 | 1201106.6801
51 | 2605002.0855 | 1201160.5998
52 | 2605010.3565 | 1201140.8246
53 | 2604935.0221 | 1201219.684
54 | 2604921.6531 | 1201226.5689
55 | 2604932.7486 | 1201207.6867
56 | 2604967.3065 | 1201235.7769
57 | 2604890.5143 | 1201238.2444
58 | 2604882.3985 | 1201240.4446
59 | 2605040.2536 | 1200953.1826
60 | 2605029.0766 | 1200948.8214
61 | 2605018.3588 | 1200915.6047
62 | 2604927.2078 | 1201118.3951
63 | 2604922.3622 | 1201122.2135
64 | 2604904.2438 | 1201136.4913
65 | 2605052.5417 | 1201049.478
66 | 2604885.233 | 1201151.5798
67 | 2604877.0971 | 1201158.0499
68 | 2604862.6615 | 1201187.5021
69 | 2604819.8207 | 1200982.7887
70 | 2604819.0802 | 1200987.8349
71 | 2604820.1486 | 1200980.5547
72 | 2604818.1818 | 1200993.9573
73 | 2604826.7866 | 1200950.6853
74 | 2604804.5603 | 1200992.9565
75 | 2604815.7652 | 1201006.0692
76 | 2604860.5102 | 1200953.7806
77 | 2604790.0286 | 1200991.8427
78 | 2604815.6447 | 1201006.6732
79 | 2605000.8867 | 1201055.5607

## line_std_types
| c_nf_per_km | r_ohm_per_km | x_ohm_per_km | max_i_ka | type | q_mm2 | alpha | voltage_rating
NAYY 4x50 SE | 210 | 0.642 | 0.083 | 0.142 | cs | 50 | 0.00403 | LV
NAYY 4x120 SE | 264 | 0.225 | 0.08 | 0.242 | cs | 120 | 0.00403 | LV
NAYY 4x150 SE | 261 | 0.208 | 0.08 | 0.27 | cs | 150 | 0.00403 | LV
NA2XS2Y 1x95 RM/25 12/20 kV | 216 | 0.313 | 0.132 | 0.252 | cs | 95 | 0.00403 | MV
NA2XS2Y 1x185 RM/25 12/20 kV | 273 | 0.161 | 0.117 | 0.362 | cs | 185 | 0.00403 | MV
NA2XS2Y 1x240 RM/25 12/20 kV | 304 | 0.122 | 0.112 | 0.421 | cs | 240 | 0.00403 | MV
NA2XS2Y 1x95 RM/25 6/10 kV | 315 | 0.313 | 0.123 | 0.249 | cs | 95 | 0.00403 | MV
NA2XS2Y 1x185 RM/25 6/10 kV | 406 | 0.161 | 0.11 | 0.358 | cs | 185 | 0.00403 | MV
NA2XS2Y 1x240 RM/25 6/10 kV | 456 | 0.122 | 0.105 | 0.416 | cs | 240 | 0.00403 | MV
NA2XS2Y 1x150 RM/25 12/20 kV | 250 | 0.206 | 0.116 | 0.319 | cs | 150 | 0.00403 | MV
NA2XS2Y 1x120 RM/25 12/20 kV | 230 | 0.253 | 0.119 | 0.283 | cs | 120 | 0.00403 | MV
NA2XS2Y 1x70 RM/25 12/20 kV | 190 | 0.443 | 0.132 | 0.22 | cs | 70 | 0.00403 | MV
NA2XS2Y 1x150 RM/25 6/10 kV | 360 | 0.206 | 0.11 | 0.315 | cs | 150 | 0.00403 | MV
NA2XS2Y 1x120 RM/25 6/10 kV | 340 | 0.253 | 0.113 | 0.28 | cs | 120 | 0.00403 | MV
NA2XS2Y 1x70 RM/25 6/10 kV | 280 | 0.443 | 0.123 | 0.217 | cs | 70 | 0.00403 | MV
N2XS(FL)2Y 1x120 RM/35 64/110 kV | 112 | 0.153 | 0.166 | 0.366 | cs | 120 | 0.00393 | HV
N2XS(FL)2Y 1x185 RM/35 64/110 kV | 125 | 0.099 | 0.156 | 0.457 | cs | 185 | 0.00393 | HV
N2XS(FL)2Y 1x240 RM/35 64/110 kV | 135 | 0.075 | 0.149 | 0.526 | cs | 240 | 0.00393 | HV
N2XS(FL)2Y 1x300 RM/35 64/110 kV | 144 | 0.06 | 0.144 | 0.588 | cs | 300 | 0.00393 | HV
15-AL1/3-ST1A 0.4 | 11 | 1.8769 | 0.35 | 0.105 | ol | 16 | 0.00403 | LV
24-AL1/4-ST1A 0.4 | 11.25 | 1.2012 | 0.335 | 0.14 | ol | 24 | 0.00403 | LV
48-AL1/8-ST1A 0.4 | 12.2 | 0.5939 | 0.3 | 0.21 | ol | 48 | 0.00403 | LV
94-AL1/15-ST1A 0.4 | 13.2 | 0.306 | 0.29 | 0.35 | ol | 94 | 0.00403 | LV
34-AL1/6-ST1A 10.0 | 9.7 | 0.8342 | 0.36 | 0.17 | ol | 34 | 0.00403 | MV
48-AL1/8-ST1A 10.0 | 10.1 | 0.5939 | 0.35 | 0.21 | ol | 48 | 0.00403 | MV
70-AL1/11-ST1A 10.0 | 10.4 | 0.4132 | 0.339 | 0.29 | ol | 70 | 0.00403 | MV
94-AL1/15-ST1A 10.0 | 10.75 | 0.306 | 0.33 | 0.35 | ol | 94 | 0.00403 | MV
122-AL1/20-ST1A 10.0 | 11.1 | 0.2376 | 0.323 | 0.41 | ol | 122 | 0.00403 | MV
149-AL1/24-ST1A 10.0 | 11.25 | 0.194 | 0.315 | 0.47 | ol | 149 | 0.00403 | MV
34-AL1/6-ST1A 20.0 | 9.15 | 0.8342 | 0.382 | 0.17 | ol | 34 | 0.00403 | MV
48-AL1/8-ST1A 20.0 | 9.5 | 0.5939 | 0.372 | 0.21 | ol | 48 | 0.00403 | MV
70-AL1/11-ST1A 20.0 | 9.7 | 0.4132 | 0.36 | 0.29 | ol | 70 | 0.00403 | MV
94-AL1/15-ST1A 20.0 | 10 | 0.306 | 0.35 | 0.35 | ol | 94 | 0.00403 | MV
122-AL1/20-ST1A 20.0 | 10.3 | 0.2376 | 0.344 | 0.41 | ol | 122 | 0.00403 | MV
149-AL1/24-ST1A 20.0 | 10.5 | 0.194 | 0.337 | 0.47 | ol | 149 | 0.00403 | MV
184-AL1/30-ST1A 20.0 | 10.75 | 0.1571 | 0.33 | 0.535 | ol | 184 | 0.00403 | MV
243-AL1/39-ST1A 20.0 | 11 | 0.1188 | 0.32 | 0.645 | ol | 243 | 0.00403 | MV
48-AL1/8-ST1A 110.0 | 8 | 0.5939 | 0.46 | 0.21 | ol | 48 | 0.00403 | HV
70-AL1/11-ST1A 110.0 | 8.4 | 0.4132 | 0.45 | 0.29 | ol | 70 | 0.00403 | HV
94-AL1/15-ST1A 110.0 | 8.65 | 0.306 | 0.44 | 0.35 | ol | 94 | 0.00403 | HV
122-AL1/20-ST1A 110.0 | 8.5 | 0.2376 | 0.43 | 0.41 | ol | 122 | 0.00403 | HV
149-AL1/24-ST1A 110.0 | 8.75 | 0.194 | 0.41 | 0.47 | ol | 149 | 0.00403 | HV
184-AL1/30-ST1A 110.0 | 8.8 | 0.1571 | 0.4 | 0.535 | ol | 184 | 0.00403 | HV
243-AL1/39-ST1A 110.0 | 9 | 0.1188 | 0.39 | 0.645 | ol | 243 | 0.00403 | HV
305-AL1/39-ST1A 110.0 | 9.2 | 0.0949 | 0.38 | 0.74 | ol | 305 | 0.00403 | HV
490-AL1/64-ST1A 110.0 | 9.75 | 0.059 | 0.37 | 0.96 | ol | 490 | 0.00403 | HV
679-AL1/86-ST1A 110.0 | 9.95 | 0.042 | 0.36 | 1.15 | ol | 679 | 0.00403 | HV
490-AL1/64-ST1A 220.0 | 10 | 0.059 | 0.285 | 0.96 | ol | 490 | 0.00403 | HV
679-AL1/86-ST1A 220.0 | 11.7 | 0.042 | 0.275 | 1.15 | ol | 679 | 0.00403 | HV
490-AL1/64-ST1A 380.0 | 11 | 0.059 | 0.253 | 0.96 | ol | 490 | 0.00403 | HV
679-AL1/86-ST1A 380.0 | 14.6 | 0.042 | 0.25 | 1.15 | ol | 679 | 0.00403 | HV

## trafo_std_types
| i0_percent | pfe_kw | vkr_percent | sn_mva | vn_lv_kv | vn_hv_kv | vk_percent | shift_degree | vector_group | tap_side | tap_neutral | tap_min | tap_max | tap_step_degree | tap_step_percent | tap_phase_shifter
160 MVA 380/110 kV | 0.06 | 60 | 0.25 | 160 | 110 | 380 | 12.2 | 0 | Yy0 | hv | 0 | -9 | 9 | 0 | 1.5 | FALSE
100 MVA 220/110 kV | 0.06 | 55 | 0.26 | 100 | 110 | 220 | 12 | 0 | Yy0 | hv | 0 | -9 | 9 | 0 | 1.5 | FALSE
63 MVA 110/20 kV | 0.04 | 22 | 0.32 | 63 | 20 | 110 | 18 | 150 | YNd5 | hv | 0 | -9 | 9 | 0 | 1.5 | FALSE
40 MVA 110/20 kV | 0.05 | 18 | 0.34 | 40 | 20 | 110 | 16.2 | 150 | YNd5 | hv | 0 | -9 | 9 | 0 | 1.5 | FALSE
25 MVA 110/20 kV | 0.07 | 14 | 0.41 | 25 | 20 | 110 | 12 | 150 | YNd5 | hv | 0 | -9 | 9 | 0 | 1.5 | FALSE
63 MVA 110/10 kV | 0.04 | 22 | 0.32 | 63 | 10 | 110 | 18 | 150 | YNd5 | hv | 0 | -9 | 9 | 0 | 1.5 | FALSE
40 MVA 110/10 kV | 0.05 | 18 | 0.34 | 40 | 10 | 110 | 16.2 | 150 | YNd5 | hv | 0 | -9 | 9 | 0 | 1.5 | FALSE
25 MVA 110/10 kV | 0.07 | 14 | 0.41 | 25 | 10 | 110 | 12 | 150 | YNd5 | hv | 0 | -9 | 9 | 0 | 1.5 | FALSE
0.25 MVA 20/0.4 kV | 0.32 | 0.8 | 1.44 | 0.25 | 0.4 | 20 | 6 | 150 | Yzn5 | hv | 0 | -2 | 2 | 0 | 2.5 | FALSE
0.4 MVA 20/0.4 kV | 0.3375 | 1.35 | 1.425 | 0.4 | 0.4 | 20 | 6 | 150 | Dyn5 | hv | 0 | -2 | 2 | 0 | 2.5 | FALSE
0.63 MVA 20/0.4 kV | 0.2619 | 1.65 | 1.206 | 0.63 | 0.4 | 20 | 6 | 150 | Dyn5 | hv | 0 | -2 | 2 | 0 | 2.5 | FALSE
0.25 MVA 10/0.4 kV | 0.24 | 0.6 | 1.2 | 0.25 | 0.4 | 10 | 4 | 150 | Dyn5 | hv | 0 | -2 | 2 | 0 | 2.5 | FALSE
0.4 MVA 10/0.4 kV | 0.2375 | 0.95 | 1.325 | 0.4 | 0.4 | 10 | 4 | 150 | Dyn5 | hv | 0 | -2 | 2 | 0 | 2.5 | FALSE
0.63 MVA 10/0.4 kV | 0.1873 | 1.18 | 1.0794 | 0.63 | 0.4 | 10 | 4 | 150 | Dyn5 | hv | 0 | -2 | 2 | 0 | 2.5 | FALSE

## trafo3w_std_types
| sn_hv_mva | sn_mv_mva | sn_lv_mva | vn_hv_kv | vn_mv_kv | vn_lv_kv | vk_hv_percent | vk_mv_percent | vk_lv_percent | vkr_hv_percent | vkr_mv_percent | vkr_lv_percent | pfe_kw | i0_percent | shift_mv_degree | shift_lv_degree | vector_group | tap_side | tap_neutral | tap_min | tap_max | tap_step_percent
63/25/38 MVA 110/20/10 kV | 63 | 25 | 38 | 110 | 20 | 10 | 10.4 | 10.4 | 10.4 | 0.28 | 0.32 | 0.35 | 35 | 0.89 | 0 | 0 | YN0yn0yn0 | hv | 0 | -10 | 10 | 1.2
63/25/38 MVA 110/10/10 kV | 63 | 25 | 38 | 110 | 10 | 10 | 10.4 | 10.4 | 10.4 | 0.28 | 0.32 | 0.35 | 35 | 0.89 | 0 | 0 | YN0yn0yn0 | hv | 0 | -10 | 10 | 1.2

## fuse_std_types
| fuse_type | i_rated_a | t_avg | t_min | t_total | x_avg | x_min | x_total
HV 100A | HV 100A | 100 | 0 | [10.0, 3.64, 0.854, 0.281, 0.1, 0.0531, 0.022, 0.01] | [10.0, 4.267, 1.21, 0.403, 0.1, 0.058, 0.022, 0.01] | 0 | [300.0, 350.0, 450.0, 550.0, 700.0, 850.0, 1200.0, 1752.0] | [600.0, 700.0, 900.0, 1150.0, 1665.0, 2000.0, 3000.0, 4313.0]
HV 10A | HV 10A | 10 | 0 | [10.0, 1675.0, 0.344, 0.156, 0.1, 0.0417, 0.0171, 0.01] | [10.0, 1.3, 0.3, 0.155, 0.1, 0.0555, 0.023, 0.01] | 0 | [30.0, 32.0, 35.0, 37.0, 39.0, 50.0, 70.0, 88.0] | [60.0, 70.0, 80.0, 87.0, 94.0, 110.0, 150.0, 216.0]
HV 125A | HV 125A | 125 | 0 | [10.0, 1.82, 0.344, 0.1, 0.0467, 0.0269, 0.01] | [10.0, 2.478, 0.426, 0.1, 0.0427, 0.0211, 0.01] | 0 | [375.0, 500.0, 700.0, 925.0, 1200.0, 1500.0, 2341.0] | [750.0, 1000.0, 1500.0, 2200.0, 3000.0, 4000.0, 5765.0]
HV 160A | HV 160A | 160 | 0 | [10.0, 4.15, 1.03, 0.198, 0.1, 0.051, 0.0172, 0.01] | [10.0, 2.3, 0.734, 0.274, 0.1, 0.046, 0.0177, 0.01] | 0 | [480.0, 550.0, 700.0, 1000.0, 1260.0, 1600.0, 2500.0, 3227.0] | [960.0, 1300.0, 1700.0, 2200.0, 2996.0, 4000.0, 6000.0, 7946.0]
HV 16A | HV 16A | 16 | 0 | [10.0, 0.352, 0.164, 0.1, 0.0649, 0.0342, 0.01] | [10.0, 2.34, 0.722, 0.181, 0.1, 0.055, 0.0296, 0.01] | 0 | [48.0, 60.0, 65.0, 71.0, 80.0, 100.0, 162.0] | [96.0, 110.0, 125.0, 150.0, 168.0, 200.0, 250.0, 398.0]
HV 200A | HV 200A | 200 | 0 | [10.0, 4.267, 1.21, 0.403, 0.1, 0.058, 0.022, 0.01] | [10.0, 3.73, 1.654, 0.328, 0.1, 0.0531, 0.019, 0.01] | 0 | [600.0, 700.0, 900.0, 1150.0, 1665.0, 2000.0, 3000.0, 4313.0] | [1200.0, 1500.0, 1800.0, 2700.0, 3960.0, 5000.0, 7500.0, 10620.0]
HV 20A | HV 20A | 20 | 0 | [10.0, 1.3, 0.3, 0.155, 0.1, 0.0555, 0.023, 0.01] | [10.0, 1.3, 0.161, 0.1, 0.0611, 0.0399, 0.0141, 0.01] | 0 | [60.0, 70.0, 80.0, 87.0, 94.0, 110.0, 150.0, 216.0] | [120.0, 150.0, 200.0, 223.0, 260.0, 300.0, 450.0, 532.0]
HV 25A | HV 25A | 25 | 0 | [10.0, 2.512, 0.833, 0.299, 0.1, 0.0372, 0.0223, 0.01] | [10.0, 3.125, 0.597, 0.198, 0.1, 0.0378, 0.022, 0.01] | 0 | [75.0, 82.0, 90.0, 100.0, 124.0, 170.0, 200.0, 289.0] | [150.0, 170.0, 210.0, 250.0, 294.0, 400.0, 500.0, 711.0]
HV 31.5A | HV 31.5A | 31.5 | 0 | [10.0, 2.34, 0.722, 0.181, 0.1, 0.055, 0.0296, 0.01] | [10.0, 2.84, 0.368, 0.164, 0.1, 0.0621, 0.0378, 0.0195, 0.01] | 0 | [95.0, 110.0, 125.0, 150.0, 165.0, 200.0, 250.0, 390.0] | [189.0, 220.0, 300.0, 350.0, 393.0, 450.0, 530.0, 700.0, 960.0]
HV 40A | HV 40A | 40 | 0 | [10.0, 1.3, 0.161, 0.1, 0.0611, 0.0399, 0.0141, 0.01] | [10.0, 2.05, 0.369, 0.198, 0.1, 0.051, 0.0298, 0.01] | 0 | [120.0, 150.0, 200.0, 223.0, 260.0, 300.0, 450.0, 532.0] | [240.0, 300.0, 400.0, 450.0, 530.0, 650.0, 800.0, 1311.0]
HV 50A | HV 50A | 50 | 0 | [10.0, 3.215, 0.597, 0.198, 0.1, 0.0378, 0.022, 0.01] | [10.0, 3.64, 0.854, 0.281, 0.1, 0.0531, 0.022, 0.01] | 0 | [150.0, 170.0, 210.0, 250.0, 294.0, 400.0, 500.0, 711.0] | [300.0, 350.0, 450.0, 550.0, 700.0, 850.0, 1200.0, 1752.0]
HV 6.3A | HV 6.3A | 6.3 | 0 | [10.0, 1.39, 0.344, 0.168, 0.1, 0.056, 0.0263, 0.01] | [10.0, 1.711, 0.516, 0.198, 0.1, 0.0634, 0.0303, 0.01] | 0 | [19.0, 19.5, 20.4, 20.8, 22.0, 25.0, 32.0, 48.0] | [38.0, 40.0, 43.0, 48.0, 53.0, 60.0, 75.0, 118.0]
HV 63A | HV 63A | 63 | 0 | [10.0, 2.84, 0.368, 0.164, 0.1, 0.0621, 0.0378, 0.0195, 0.01] | [10.0, 1.82, 0.344, 0.1, 0.0467, 0.0269, 0.01] | 0 | [189.0, 220.0, 300.0, 350.0, 393.0, 450.0, 530.0, 700.0, 961.0] | [378.0, 500.0, 700.0, 934.0, 1200.0, 1500.0, 2366.0]
HV 80A | HV 80A | 80 | 0 | [10.0, 2.05, 0.369, 0.198, 0.1, 0.051, 0.0298, 0.01] | [10.0, 4.15, 1.03, 0.198, 0.1, 0.051, 0.0172, 0.01] | 0 | [240.0, 300.0, 400.0, 450.0, 530.0, 650.0, 800.0, 1311.0] | [480.0, 550.0, 700.0, 1000.0, 1260.0, 1600.0, 2500.0, 3227.0]
Siemens NH-1-100 | Siemens NH-1-100 | 100 | [5400.0, 2000.0, 400.0, 20.0, 1.0, 0.2, 0.012, 0.004] | 0 | 0 | [150.0, 190.0, 250.0, 430.0, 900.0, 1250.0, 2700.0, 3600.0] | 0 | 0
Siemens NH-1-125 | Siemens NH-1-125 | 125 | [4800.0, 120.0, 7.0, 0.1, 0.004] | 0 | 0 | [180.0, 400.0, 740.0, 2000.0, 4250.0] | 0 | 0
Siemens NH-1-16 | Siemens NH-1-16 | 16 | [4000.0, 400.0, 2.0, 0.1, 0.04, 0.01] | 0 | 0 | [26.0, 35.0, 75.0, 150.0, 200.0, 300.0] | 0 | 0
Siemens NH-1-160 | Siemens NH-1-160 | 160 | [4800.0, 120.0, 7.0, 0.1, 0.004] | 0 | 0 | [210.0, 500.0, 900.0, 2300.0, 5000.0] | 0 | 0
Siemens NH-1-25 | Siemens NH-1-25 | 25 | [4000.0, 1000.0, 10.0, 0.2, 0.02, 0.01] | 0 | 0 | [40.0, 50.0, 100.0, 210.0, 400.0, 500.0] | 0 | 0
Siemens NH-1-50 | Siemens NH-1-50 | 50 | [4000.0, 40.0, 4.0, 1.0, 0.02, 0.01] | 0 | 0 | [86.0, 200.0, 300.0, 400.0, 1000.0, 1280.0] | 0 | 0
Siemens NH-1-63 | Siemens NH-1-63 | 63 | [4000.0, 100.0, 10.0, 2.0, 0.04, 0.01] | 0 | 0 | [100.0, 200.0, 300.0, 400.0, 1000.0, 1500.0] | 0 | 0
Siemens NH-1-80 | Siemens NH-1-80 | 80 | [4800.0, 120.0, 7.0, 0.1, 0.01] | 0 | 0 | [150.58, 250.0, 450.0, 1150.0, 2470.0] | 0 | 0
Siemens NH-2-1000 | Siemens NH-2-1000 | 1000 | [4800.0, 120.0, 7.0, 0.1, 0.004] | 0 | 0 | [1900.0, 3500.0, 8400.0, 24000.0, 52000.0] | 0 | 0
Siemens NH-2-200 | Siemens NH-2-200 | 200 | [4800.0, 120.0, 7.0, 0.1, 0.004] | 0 | 0 | [280.0, 650.0, 1200.0, 3000.0, 7000.0] | 0 | 0
Siemens NH-2-224 | Siemens NH-2-224 | 224 | [4800.0, 120.0, 7.0, 0.2, 0.04, 0.004] | 0 | 0 | [400.0, 750.0, 1453.0, 3025.0, 4315.0, 7600.0] | 0 | 0
Siemens NH-2-250 | Siemens NH-2-250 | 250 | [4800.0, 120.0, 7.0, 0.1, 0.004] | 0 | 0 | [450.0, 800.0, 1650.0, 4000.0, 8500.0] | 0 | 0
Siemens NH-2-315 | Siemens NH-2-315 | 315 | [4800.0, 120.0, 7.0, 0.1, 0.004] | 0 | 0 | [550.0, 920.0, 1900.0, 5000.0, 11000.0] | 0 | 0
Siemens NH-2-355 | Siemens NH-2-355 | 355 | [4800.0, 120.0, 6.0, 0.1, 0.004] | 0 | 0 | [650.0, 1116.27, 2350.0, 5840.0, 12790.0] | 0 | 0
Siemens NH-2-400 | Siemens NH-2-400 | 400 | [4800.0, 120.0, 7.0, 0.1, 0.004] | 0 | 0 | [720.0, 1350.0, 2800.0, 6500.0, 15000.0] | 0 | 0
Siemens NH-2-425 | Siemens NH-2-425 | 425 | [4800.0, 120.0, 7.0, 0.1, 0.004] | 0 | 0 | [850.0, 1500.0, 3050.0, 7500.0, 16500.0] | 0 | 0
Siemens NH-2-630 | Siemens NH-2-630 | 630 | [4800.0, 120.0, 7.0, 0.1, 0.004] | 0 | 0 | [1200.0, 2000.0, 4800.0, 12000.0, 26000.0] | 0 | 0

## dtypes
| element | column | dtype
0 | bus | name | object
1 | bus | vn_kv | float64
2 | bus | type | object
3 | bus | zone | object
4 | bus | in_service | bool
5 | load | name | object
6 | load | bus | uint32
7 | load | p_mw | float64
8 | load | q_mvar | float64
9 | load | const_z_percent | float64
10 | load | const_i_percent | float64
11 | load | sn_mva | float64
12 | load | scaling | float64
13 | load | in_service | bool
14 | load | type | object
15 | ext_grid | name | object
16 | ext_grid | bus | uint32
17 | ext_grid | vm_pu | float64
18 | ext_grid | va_degree | float64
19 | ext_grid | slack_weight | float64
20 | ext_grid | in_service | bool
21 | line | name | object
22 | line | std_type | object
23 | line | from_bus | uint32
24 | line | to_bus | uint32
25 | line | length_km | float64
26 | line | r_ohm_per_km | float64
27 | line | x_ohm_per_km | float64
28 | line | c_nf_per_km | float64
29 | line | g_us_per_km | float64
30 | line | max_i_ka | float64
31 | line | df | float64
32 | line | parallel | uint32
33 | line | type | object
34 | line | in_service | bool
35 | trafo | name | object
36 | trafo | std_type | object
37 | trafo | hv_bus | uint32
38 | trafo | lv_bus | uint32
39 | trafo | sn_mva | float64
40 | trafo | vn_hv_kv | float64
41 | trafo | vn_lv_kv | float64
42 | trafo | vk_percent | float64
43 | trafo | vkr_percent | float64
44 | trafo | pfe_kw | float64
45 | trafo | i0_percent | float64
46 | trafo | shift_degree | float64
47 | trafo | tap_side | object
48 | trafo | tap_neutral | int32
49 | trafo | tap_min | int32
50 | trafo | tap_max | int32
51 | trafo | tap_step_percent | float64
52 | trafo | tap_step_degree | float64
53 | trafo | tap_pos | int32
54 | trafo | tap_phase_shifter | bool
55 | trafo | parallel | uint32
56 | trafo | df | float64
57 | trafo | in_service | bool
58 | line_geodata | coords | object
59 | bus_geodata | x | float64
60 | bus_geodata | y | float64
61 | bus_geodata | coords | object

## parameters
| version | format_version | converged | OPF_converged | name | f_hz | sn_mva
0 | 2.14.6 | 2.14.0 | FALSE | FALSE |  | 50 | 1