## bus
| name | vn_kv | type | zone | in_service
0 | bus_LV_371-123_0_4_node_0 | 0.4 | n |  | TRUE
1 | bus_LV_371-123_0_4_node_1 | 0.4 | n |  | TRUE
2 | bus_LV_371-123_0_4_node_2 | 0.4 | n |  | TRUE
3 | bus_LV_371-123_0_4_node_3 | 0.4 | n |  | TRUE
4 | bus_LV_371-123_0_4_node_4 | 0.4 | n |  | TRUE
5 | bus_LV_371-123_0_4_node_6 | 0.4 | n |  | TRUE
6 | bus_LV_371-123_0_4_node_9 | 0.4 | n |  | TRUE
7 | bus_LV_371-123_0_4_node_70 | 0.4 | n |  | TRUE
8 | bus_LV_371-123_0_4_node_5 | 0.4 | n |  | TRUE
9 | bus_LV_371-123_0_4_node_54 | 0.4 | n |  | TRUE
10 | bus_LV_371-123_0_4_node_7 | 0.4 | n |  | TRUE
11 | bus_LV_371-123_0_4_node_21 | 0.4 | n |  | TRUE
12 | bus_LV_371-123_0_4_node_8 | 0.4 | n |  | TRUE
13 | bus_LV_371-123_0_4_node_69 | 0.4 | n |  | TRUE
14 | bus_LV_371-123_0_4_node_31 | 0.4 | n |  | TRUE
15 | bus_LV_371-123_0_4_node_51 | 0.4 | n |  | TRUE
16 | bus_LV_371-123_0_4_node_10 | 0.4 | n |  | TRUE
17 | bus_LV_371-123_0_4_node_68 | 0.4 | n |  | TRUE
18 | bus_LV_371-123_0_4_node_20 | 0.4 | n |  | TRUE
19 | bus_LV_371-123_0_4_node_22 | 0.4 | n |  | TRUE
20 | bus_LV_371-123_0_4_node_11 | 0.4 | n |  | TRUE
21 | bus_LV_371-123_0_4_node_50 | 0.4 | n |  | TRUE
22 | bus_LV_371-123_0_4_node_47 | 0.4 | n |  | TRUE
23 | bus_LV_371-123_0_4_node_16 | 0.4 | n |  | TRUE
24 | bus_LV_371-123_0_4_node_17 | 0.4 | n |  | TRUE
25 | bus_LV_371-123_0_4_node_39 | 0.4 | n |  | TRUE
26 | bus_LV_371-123_0_4_node_67 | 0.4 | n |  | TRUE
27 | bus_LV_371-123_0_4_node_18 | 0.4 | n |  | TRUE
28 | bus_LV_371-123_0_4_node_45 | 0.4 | n |  | TRUE
29 | bus_LV_371-123_0_4_node_46 | 0.4 | n |  | TRUE
30 | bus_LV_371-123_0_4_node_42 | 0.4 | n |  | TRUE
31 | bus_LV_371-123_0_4_node_55 | 0.4 | n |  | TRUE
32 | bus_LV_371-123_0_4_node_32 | 0.4 | n |  | TRUE
33 | bus_LV_371-123_0_4_node_29 | 0.4 | n |  | TRUE
34 | bus_LV_371-123_0_4_node_49 | 0.4 | n |  | TRUE
35 | bus_LV_371-123_0_4_node_26 | 0.4 | n |  | TRUE
36 | bus_LV_371-123_0_4_node_53 | 0.4 | n |  | TRUE
37 | bus_LV_371-123_0_4_node_48 | 0.4 | n |  | TRUE
38 | bus_LV_371-123_0_4_node_59 | 0.4 | n |  | TRUE
39 | bus_LV_371-123_0_4_node_57 | 0.4 | n |  | TRUE
40 | bus_LV_371-123_0_4_node_38 | 0.4 | n |  | TRUE
41 | bus_LV_371-123_0_4_node_66 | 0.4 | n |  | TRUE
42 | bus_LV_371-123_0_4_node_43 | 0.4 | n |  | TRUE
43 | bus_LV_371-123_0_4_node_23 | 0.4 | n |  | TRUE
44 | bus_LV_371-123_0_4_node_24 | 0.4 | n |  | TRUE
45 | bus_LV_371-123_0_4_node_25 | 0.4 | n |  | TRUE
46 | bus_LV_371-123_0_4_node_27 | 0.4 | n |  | TRUE
47 | bus_LV_371-123_0_4_node_28 | 0.4 | n |  | TRUE
48 | bus_LV_371-123_0_4_node_40 | 0.4 | n |  | TRUE
49 | bus_LV_371-123_0_4_node_44 | 0.4 | n |  | TRUE
50 | bus_LV_371-123_0_4_node_41 | 0.4 | n |  | TRUE
51 | bus_LV_371-123_0_4_node_30 | 0.4 | n |  | TRUE
52 | bus_LV_371-123_0_4_node_33 | 0.4 | n |  | TRUE
53 | bus_LV_371-123_0_4_node_34 | 0.4 | n |  | TRUE
54 | bus_LV_371-123_0_4_node_35 | 0.4 | n |  | TRUE
55 | bus_LV_371-123_0_4_node_36 | 0.4 | n |  | TRUE
56 | bus_LV_371-123_0_4_node_37 | 0.4 | n |  | TRUE
57 | bus_LV_371-123_0_4_node_52 | 0.4 | n |  | TRUE
58 | bus_LV_371-123_0_4_node_65 | 0.4 | n |  | TRUE
59 | bus_LV_371-123_0_4_node_56 | 0.4 | n |  | TRUE
60 | bus_LV_371-123_0_4_node_58 | 0.4 | n |  | TRUE
61 | bus_LV_371-123_0_4_node_60 | 0.4 | n |  | TRUE
62 | bus_LV_371-123_0_4_node_62 | 0.4 | n |  | TRUE
63 | bus_LV_371-123_0_4_node_61 | 0.4 | n |  | TRUE
64 | bus_LV_371-123_0_4_node_63 | 0.4 | n |  | TRUE
65 | bus_LV_371-123_0_4_node_64 | 0.4 | n |  | TRUE
66 | bus_MV_309_0_node_72 | 20 | n |  | TRUE

## load
| name | bus | p_mw | q_mvar | const_z_percent | const_i_percent | sn_mva | scaling | in_service | type
0 | LV_371-123_0_4_load_0 | 0 | 0.0051787 | 0.0012979 | 0 | 0 |  | 1 | TRUE | wye
1 | LV_371-123_0_4_load_1 | 1 | 0.0082348 | 0.0020638 | 0 | 0 |  | 1 | TRUE | wye
2 | LV_371-123_0_4_load_2 | 2 | 0.0062057 | 0.0015553 | 0 | 0 |  | 1 | TRUE | wye
3 | LV_371-123_0_4_load_4 | 4 | 0.0027187 | 0.00068136 | 0 | 0 |  | 1 | TRUE | wye
4 | LV_371-123_0_4_load_70 | 7 | 0.0135 | 0.0033834 | 0 | 0 |  | 1 | TRUE | wye
5 | LV_371-123_0_4_load_54 | 9 | 0.0056173 | 0.0014078 | 0 | 0 |  | 1 | TRUE | wye
6 | LV_371-123_0_4_load_21 | 11 | 0.01127 | 0.0028245 | 0 | 0 |  | 1 | TRUE | wye
7 | LV_371-123_0_4_load_69 | 13 | 0.01109 | 0.0027794 | 0 | 0 |  | 1 | TRUE | wye
8 | LV_371-123_0_4_load_31 | 14 | 0.0082833 | 0.002076 | 0 | 0 |  | 1 | TRUE | wye
9 | LV_371-123_0_4_load_51 | 15 | 0.011637 | 0.0029165 | 0 | 0 |  | 1 | TRUE | wye
10 | LV_371-123_0_4_load_68 | 17 | 0.0048228 | 0.0012087 | 0 | 0 |  | 1 | TRUE | wye
11 | LV_371-123_0_4_load_20 | 18 | 0.0028682 | 0.00071883 | 0 | 0 |  | 1 | TRUE | wye
12 | LV_371-123_0_4_load_22 | 19 | 0.0078604 | 0.00197 | 0 | 0 |  | 1 | TRUE | wye
13 | LV_371-123_0_4_load_50 | 21 | 0.014182 | 0.0035543 | 0 | 0 |  | 1 | TRUE | wye
14 | LV_371-123_0_4_load_47 | 22 | 0.009871 | 0.0024739 | 0 | 0 |  | 1 | TRUE | wye
15 | LV_371-123_0_4_load_39 | 25 | 0.0079912 | 0.0020028 | 0 | 0 |  | 1 | TRUE | wye
16 | LV_371-123_0_4_load_67 | 26 | 0.0057311 | 0.0014364 | 0 | 0 |  | 1 | TRUE | wye
17 | LV_371-123_0_4_load_45 | 28 | 0.028697 | 0.0071922 | 0 | 0 |  | 1 | TRUE | wye
18 | LV_371-123_0_4_load_46 | 29 | 0.0035588 | 0.00089191 | 0 | 0 |  | 1 | TRUE | wye
19 | LV_371-123_0_4_load_42 | 30 | 0.0058118 | 0.0014566 | 0 | 0 |  | 1 | TRUE | wye
20 | LV_371-123_0_4_load_55 | 31 | 0.0053841 | 0.0013494 | 0 | 0 |  | 1 | TRUE | wye
21 | LV_371-123_0_4_load_32 | 32 | 0.0076861 | 0.0019263 | 0 | 0 |  | 1 | TRUE | wye
22 | LV_371-123_0_4_load_29 | 33 | 0.010064 | 0.0025222 | 0 | 0 |  | 1 | TRUE | wye
23 | LV_371-123_0_4_load_49 | 34 | 0.013311 | 0.0033361 | 0 | 0 |  | 1 | TRUE | wye
24 | LV_371-123_0_4_load_53 | 36 | 0.0096047 | 0.0024072 | 0 | 0 |  | 1 | TRUE | wye
25 | LV_371-123_0_4_load_48 | 37 | 0.01127 | 0.0028246 | 0 | 0 |  | 1 | TRUE | wye
26 | LV_371-123_0_4_load_59 | 38 | 0.0045701 | 0.0011454 | 0 | 0 |  | 1 | TRUE | wye
27 | LV_371-123_0_4_load_57 | 39 | 0.0064502 | 0.0016166 | 0 | 0 |  | 1 | TRUE | wye
28 | LV_371-123_0_4_load_38 | 40 | 0.0083003 | 0.0020803 | 0 | 0 |  | 1 | TRUE | wye
29 | LV_371-123_0_4_load_66 | 41 | 0.0036737 | 0.00092073 | 0 | 0 |  | 1 | TRUE | wye
30 | LV_371-123_0_4_load_43 | 42 | 0.0037975 | 0.00095176 | 0 | 0 |  | 1 | TRUE | wye
31 | LV_371-123_0_4_load_23 | 43 | 0.0057329 | 0.0014368 | 0 | 0 |  | 1 | TRUE | wye
32 | LV_371-123_0_4_load_24 | 44 | 0.0046671 | 0.0011697 | 0 | 0 |  | 1 | TRUE | wye
33 | LV_371-123_0_4_load_27 | 46 | 0.0096328 | 0.0024142 | 0 | 0 |  | 1 | TRUE | wye
34 | LV_371-123_0_4_load_28 | 47 | 0.0037658 | 0.0009438 | 0 | 0 |  | 1 | TRUE | wye
35 | LV_371-123_0_4_load_40 | 48 | 0.0044176 | 0.0011072 | 0 | 0 |  | 1 | TRUE | wye
36 | LV_371-123_0_4_load_44 | 49 | 0.019886 | 0.004984 | 0 | 0 |  | 1 | TRUE | wye
37 | LV_371-123_0_4_load_41 | 50 | 0.0035046 | 0.00087834 | 0 | 0 |  | 1 | TRUE | wye
38 | LV_371-123_0_4_load_30 | 51 | 0.0083553 | 0.002094 | 0 | 0 |  | 1 | TRUE | wye
39 | LV_371-123_0_4_load_33 | 52 | 0.0045832 | 0.0011487 | 0 | 0 |  | 1 | TRUE | wye
40 | LV_371-123_0_4_load_34 | 53 | 0.017668 | 0.0044281 | 0 | 0 |  | 1 | TRUE | wye
41 | LV_371-123_0_4_load_35 | 54 | 0.005112 | 0.0012812 | 0 | 0 |  | 1 | TRUE | wye
42 | LV_371-123_0_4_load_36 | 55 | 0.010803 | 0.0027076 | 0 | 0 |  | 1 | TRUE | wye
43 | LV_371-123_0_4_load_37 | 56 | 0.0044023 | 0.0011033 | 0 | 0 |  | 1 | TRUE | wye
44 | LV_371-123_0_4_load_52 | 57 | 0.011343 | 0.0028428 | 0 | 0 |  | 1 | TRUE | wye
45 | LV_371-123_0_4_load_65 | 58 | 0.0025635 | 0.00064247 | 0 | 0 |  | 1 | TRUE | wye
46 | LV_371-123_0_4_load_56 | 59 | 0.0059968 | 0.0015029 | 0 | 0 |  | 1 | TRUE | wye
47 | LV_371-123_0_4_load_58 | 60 | 0.004835 | 0.0012118 | 0 | 0 |  | 1 | TRUE | wye
48 | LV_371-123_0_4_load_60 | 61 | 0.0039259 | 0.00098392 | 0 | 0 |  | 1 | TRUE | wye
49 | LV_371-123_0_4_load_62 | 62 | 0.011145 | 0.0027932 | 0 | 0 |  | 1 | TRUE | wye
50 | LV_371-123_0_4_load_61 | 63 | 0.0026638 | 0.0006676 | 0 | 0 |  | 1 | TRUE | wye
51 | LV_371-123_0_4_load_63 | 64 | 0.0027403 | 0.00068677 | 0 | 0 |  | 1 | TRUE | wye
52 | LV_371-123_0_4_load_64 | 65 | 0.0047446 | 0.0011891 | 0 | 0 |  | 1 | TRUE | wye

## ext_grid
| name | bus | vm_pu | va_degree | slack_weight | in_service
0 |  | 52 | 1 | 0 | 1 | TRUE

## line
| name | std_type | from_bus | to_bus | length_km | r_ohm_per_km | x_ohm_per_km | c_nf_per_km | g_us_per_km | max_i_ka | df | parallel | type | in_service
0 | LV_371-123_0_4_line_0 |  | 0 | 1 | 0.010512 | 0.125 | 0.08 | 261 | 0 | 0.364 | 1 | 1 | cs | TRUE
1 | LV_371-123_0_4_line_1 |  | 0 | 2 | 0.010361 | 0.125 | 0.08 | 261 | 0 | 0.364 | 1 | 1 | cs | TRUE
2 | LV_371-123_0_4_line_2 |  | 1 | 3 | 0.0042457 | 0.125 | 0.08 | 261 | 0 | 0.364 | 1 | 1 | cs | TRUE
3 | LV_371-123_0_4_line_3 |  | 2 | 4 | 0.010367 | 0.125 | 0.08 | 261 | 0 | 0.364 | 1 | 1 | cs | TRUE
4 | LV_371-123_0_4_line_4 |  | 3 | 5 | 0.016365 | 0.125 | 0.08 | 261 | 0 | 0.364 | 1 | 1 | cs | TRUE
5 | LV_371-123_0_4_line_5 |  | 3 | 6 | 0.065661 | 0.125 | 0.08 | 261 | 0 | 0.364 | 1 | 1 | cs | TRUE
6 | LV_371-123_0_4_line_6 |  | 4 | 7 | 0.016516 | 0.125 | 0.08 | 261 | 0 | 0.364 | 1 | 1 | cs | TRUE
7 | LV_371-123_0_4_line_7 |  | 5 | 12 | 0.008393 | 0.125 | 0.08 | 261 | 0 | 0.364 | 1 | 1 | cs | TRUE
8 | LV_371-123_0_4_line_8 |  | 5 | 13 | 0.0059698 | 0.125 | 0.08 | 261 | 0 | 0.364 | 1 | 1 | cs | TRUE
9 | LV_371-123_0_4_line_9 |  | 6 | 18 | 0.022285 | 0.125 | 0.08 | 261 | 0 | 0.364 | 1 | 1 | cs | TRUE
10 | LV_371-123_0_4_line_10 |  | 7 | 31 | 0.014195 | 0.125 | 0.08 | 261 | 0 | 0.364 | 1 | 1 | cs | TRUE
11 | LV_371-123_0_4_line_11 |  | 8 | 9 | 0.0080693 | 0.125 | 0.08 | 261 | 0 | 0.364 | 1 | 1 | cs | TRUE
12 | LV_371-123_0_4_line_12 |  | 8 | 10 | 0.016426 | 0.125 | 0.08 | 261 | 0 | 0.364 | 1 | 1 | cs | TRUE
13 | LV_371-123_0_4_line_13 |  | 8 | 11 | 0.01129 | 0.125 | 0.08 | 261 | 0 | 0.364 | 1 | 1 | cs | TRUE
14 | LV_371-123_0_4_line_14 |  | 10 | 14 | 0.020997 | 0.125 | 0.08 | 261 | 0 | 0.364 | 1 | 1 | cs | TRUE
15 | LV_371-123_0_4_line_15 |  | 10 | 15 | 0.01246 | 0.125 | 0.08 | 261 | 0 | 0.364 | 1 | 1 | cs | TRUE
16 | LV_371-123_0_4_line_16 |  | 12 | 16 | 0.010306 | 0.125 | 0.08 | 261 | 0 | 0.364 | 1 | 1 | cs | TRUE
17 | LV_371-123_0_4_line_17 |  | 12 | 17 | 0.020587 | 0.125 | 0.08 | 261 | 0 | 0.364 | 1 | 1 | cs | TRUE
18 | LV_371-123_0_4_line_18 |  | 13 | 32 | 0.015754 | 0.125 | 0.08 | 261 | 0 | 0.364 | 1 | 1 | cs | TRUE
19 | LV_371-123_0_4_line_19 |  | 14 | 33 | 0.012708 | 0.125 | 0.08 | 261 | 0 | 0.364 | 1 | 1 | cs | TRUE
20 | LV_371-123_0_4_line_20 |  | 15 | 34 | 8.6336e-06 | 0.125 | 0.08 | 261 | 0 | 0.364 | 1 | 1 | cs | TRUE
21 | LV_371-123_0_4_line_21 |  | 16 | 19 | 0.0019325 | 0.125 | 0.08 | 261 | 0 | 0.364 | 1 | 1 | cs | TRUE
22 | LV_371-123_0_4_line_22 |  | 17 | 35 | 0.014542 | 0.125 | 0.08 | 261 | 0 | 0.364 | 1 | 2 | cs | TRUE
23 | LV_371-123_0_4_line_23 |  | 20 | 21 | 0.0022665 | 0.125 | 0.08 | 261 | 0 | 0.364 | 1 | 1 | cs | TRUE
24 | LV_371-123_0_4_line_24 |  | 20 | 22 | 0.015502 | 0.125 | 0.08 | 261 | 0 | 0.364 | 1 | 1 | cs | TRUE
25 | LV_371-123_0_4_line_25 |  | 21 | 36 | 0.0088133 | 0.125 | 0.08 | 261 | 0 | 0.364 | 1 | 1 | cs | TRUE
26 | LV_371-123_0_4_line_26 |  | 22 | 37 | 0.00010829 | 0.125 | 0.08 | 261 | 0 | 0.364 | 1 | 1 | cs | TRUE
27 | LV_371-123_0_4_line_27 |  | 23 | 24 | 0.074462 | 0.125 | 0.08 | 261 | 0 | 0.364 | 1 | 1 | cs | TRUE
28 | LV_371-123_0_4_line_28 |  | 23 | 25 | 0.038305 | 0.125 | 0.08 | 261 | 0 | 0.364 | 1 | 1 | cs | TRUE
29 | LV_371-123_0_4_line_29 |  | 24 | 26 | 0.049739 | 0.125 | 0.08 | 261 | 0 | 0.364 | 1 | 1 | cs | TRUE
30 | LV_371-123_0_4_line_30 |  | 25 | 40 | 0.0071629 | 0.125 | 0.08 | 261 | 0 | 0.364 | 1 | 1 | cs | TRUE
31 | LV_371-123_0_4_line_31 |  | 26 | 35 | 0.026016 | 0.125 | 0.08 | 261 | 0 | 0.364 | 1 | 1 | cs | TRUE
32 | LV_371-123_0_4_line_32 |  | 27 | 28 | 0.016086 | 0.125 | 0.08 | 261 | 0 | 0.364 | 1 | 1 | cs | TRUE
33 | LV_371-123_0_4_line_33 |  | 27 | 29 | 0.018506 | 0.125 | 0.08 | 261 | 0 | 0.364 | 1 | 1 | cs | TRUE
34 | LV_371-123_0_4_line_34 |  | 27 | 30 | 0.014782 | 0.125 | 0.08 | 261 | 0 | 0.364 | 1 | 1 | cs | TRUE
35 | LV_371-123_0_4_line_35 |  | 29 | 41 | 0.0087721 | 0.125 | 0.08 | 261 | 0 | 0.364 | 1 | 1 | cs | TRUE
36 | LV_371-123_0_4_line_36 |  | 30 | 42 | 0.013447 | 0.125 | 0.08 | 261 | 0 | 0.364 | 1 | 1 | cs | TRUE
37 | LV_371-123_0_4_line_37 |  | 32 | 51 | 0.016155 | 0.125 | 0.08 | 261 | 0 | 0.364 | 1 | 1 | cs | TRUE
38 | LV_371-123_0_4_line_38 |  | 33 | 51 | 0.015571 | 0.125 | 0.08 | 261 | 0 | 0.364 | 1 | 1 | cs | TRUE
39 | LV_371-123_0_4_line_39 |  | 35 | 44 | 0.0021871 | 0.125 | 0.08 | 261 | 0 | 0.364 | 1 | 3 | cs | TRUE
40 | LV_371-123_0_4_line_40 |  | 36 | 57 | 0.015243 | 0.125 | 0.08 | 261 | 0 | 0.364 | 1 | 1 | cs | TRUE
41 | LV_371-123_0_4_line_41 |  | 38 | 39 | 0.013737 | 0.125 | 0.08 | 261 | 0 | 0.364 | 1 | 1 | cs | TRUE
42 | LV_371-123_0_4_line_42 |  | 39 | 59 | 0.00058746 | 0.125 | 0.08 | 261 | 0 | 0.364 | 1 | 1 | cs | TRUE
43 | LV_371-123_0_4_line_43 |  | 41 | 58 | 0.0030957 | 0.125 | 0.08 | 261 | 0 | 0.364 | 1 | 1 | cs | TRUE
44 | LV_371-123_0_4_line_44 |  | 42 | 49 | 0.0058811 | 0.125 | 0.08 | 261 | 0 | 0.364 | 1 | 1 | cs | TRUE
45 | LV_371-123_0_4_line_45 |  | 43 | 44 | 0.01292 | 0.125 | 0.08 | 261 | 0 | 0.364 | 1 | 3 | cs | TRUE
46 | LV_371-123_0_4_line_46 |  | 43 | 45 | 0.0016826 | 0.125 | 0.08 | 261 | 0 | 0.364 | 1 | 3 | cs | TRUE
47 | LV_371-123_0_4_line_47 |  | 45 | 46 | 0.014317 | 0.125 | 0.08 | 261 | 0 | 0.364 | 1 | 3 | cs | TRUE
48 | LV_371-123_0_4_line_48 |  | 45 | 47 | 0.025293 | 0.125 | 0.08 | 261 | 0 | 0.364 | 1 | 1 | cs | TRUE
49 | LV_371-123_0_4_line_49 |  | 46 | 48 | 0.009839 | 0.125 | 0.08 | 261 | 0 | 0.364 | 1 | 3 | cs | TRUE
50 | LV_371-123_0_4_line_50 |  | 47 | 49 | 0.0032086 | 0.125 | 0.08 | 261 | 0 | 0.364 | 1 | 1 | cs | TRUE
51 | LV_371-123_0_4_line_51 |  | 48 | 50 | 0.0047677 | 0.125 | 0.08 | 261 | 0 | 0.364 | 1 | 3 | cs | TRUE
52 | LV_371-123_0_4_line_52 |  | 50 | 56 | 0.0052953 | 0.125 | 0.08 | 261 | 0 | 0.364 | 1 | 3 | cs | TRUE
53 | LV_371-123_0_4_line_53 |  | 52 | 53 | 0.013198 | 0.125 | 0.08 | 261 | 0 | 0.364 | 1 | 1 | cs | TRUE
54 | LV_371-123_0_4_line_54 |  | 52 | 54 | 0.0049464 | 0.125 | 0.08 | 261 | 0 | 0.364 | 1 | 3 | cs | TRUE
55 | LV_371-123_0_4_line_55 |  | 53 | 55 | 0.00013002 | 0.125 | 0.08 | 261 | 0 | 0.364 | 1 | 1 | cs | TRUE
56 | LV_371-123_0_4_line_56 |  | 54 | 56 | 0.0053611 | 0.125 | 0.08 | 261 | 0 | 0.364 | 1 | 3 | cs | TRUE
57 | LV_371-123_0_4_line_57 |  | 55 | 57 | 0.01055 | 0.125 | 0.08 | 261 | 0 | 0.364 | 1 | 1 | cs | TRUE
58 | LV_371-123_0_4_line_58 |  | 58 | 65 | 0.008001 | 0.125 | 0.08 | 261 | 0 | 0.364 | 1 | 1 | cs | TRUE
59 | LV_371-123_0_4_line_59 |  | 59 | 60 | 0.00073558 | 0.125 | 0.08 | 261 | 0 | 0.364 | 1 | 1 | cs | TRUE
60 | LV_371-123_0_4_line_60 |  | 60 | 61 | 0.014357 | 0.125 | 0.08 | 261 | 0 | 0.364 | 1 | 1 | cs | TRUE
61 | LV_371-123_0_4_line_61 |  | 61 | 62 | 9.1452e-05 | 0.125 | 0.08 | 261 | 0 | 0.364 | 1 | 1 | cs | TRUE
62 | LV_371-123_0_4_line_62 |  | 62 | 63 | 0.01311 | 0.125 | 0.08 | 261 | 0 | 0.364 | 1 | 1 | cs | TRUE
63 | LV_371-123_0_4_line_63 |  | 63 | 64 | 0.0057481 | 0.125 | 0.08 | 261 | 0 | 0.364 | 1 | 1 | cs | TRUE
64 | LV_371-123_0_4_line_64 |  | 64 | 65 | 0.0022375 | 0.125 | 0.08 | 261 | 0 | 0.364 | 1 | 1 | cs | TRUE

## trafo
| name | std_type | hv_bus | lv_bus | sn_mva | vn_hv_kv | vn_lv_kv | vk_percent | vkr_percent | pfe_kw | i0_percent | shift_degree | tap_side | tap_neutral | tap_min | tap_max | tap_step_percent | tap_step_degree | tap_pos | tap_phase_shifter | parallel | df | in_service
0 | LV_371-123_0_4_trafo_33 | 0.63 MVA 20/0.4 kV | 66 | 52 | 0.63 | 20 | 0.4 | 6 | 1.206 | 1.65 | 0.2619 | 150 | hv | 0 | -2 | 2 | 2.5 | 0 | 0 | FALSE | 1 | 1 | TRUE

## line_geodata
| x0 | y0 | x1 | y1 | x2 | y2 | x3 | y3
0 | 2585820.3774 | 1221220.9893 | 2585829.1006 | 1221226.8558
1 | 2585820.3774 | 1221220.9893 | 2585811.78 | 1221215.2073
2 | 2585832.6237 | 1221229.2251 | 2585829.1006 | 1221226.8558
3 | 2585803.1773 | 1221209.4219 | 2585811.78 | 1221215.2073
4 | 2585832.6237 | 1221229.2251 | 2585836.9543 | 1221222.5887 | 2585841.5646 | 1221215.518
5 | 2585832.6237 | 1221229.2251 | 2585835.3969 | 1221231.0862 | 2585839.4465 | 1221233.8115 | 2585807.0106 | 1221281.2166
6 | 2585789.4721 | 1221200.2048 | 2585803.1773 | 1221209.4219
7 | 2585848.5394 | 1221220.2152 | 2585844.4822 | 1221217.49 | 2585841.5646 | 1221215.518
8 | 2585841.5646 | 1221215.518 | 2585836.6132 | 1221212.1831
9 | 2585807.0106 | 1221281.2166 | 2585788.7952 | 1221268.3778
10 | 2585777.6927 | 1221192.283 | 2585789.4721 | 1221200.2048
11 | 2585760.0793 | 1221180.4376 | 2585753.3511 | 1221175.9829
12 | 2585760.0793 | 1221180.4376 | 2585764.3573 | 1221174.0236 | 2585769.2783 | 1221166.8299
13 | 2585760.0793 | 1221180.4376 | 2585753.8126 | 1221189.8292
14 | 2585769.2783 | 1221166.8299 | 2585786.6936 | 1221178.5599
15 | 2585769.2783 | 1221166.8299 | 2585776.3152 | 1221156.547
16 | 2585848.5394 | 1221220.2152 | 2585852.3839 | 1221222.8075 | 2585857.1021 | 1221225.987
17 | 2585848.5394 | 1221220.2152 | 2585859.8209 | 1221202.9942
18 | 2585836.6132 | 1221212.1831 | 2585823.5469 | 1221203.3823
19 | 2585786.6936 | 1221178.5599 | 2585797.2338 | 1221185.6592
20 | 2585776.3152 | 1221156.547 | 2585776.3201 | 1221156.5398
21 | 2585857.1021 | 1221225.987 | 2585858.7067 | 1221227.064
22 | 2585867.7897 | 1221190.83 | 2585859.8209 | 1221202.9942
23 | 2585798.3054 | 1221124.4134 | 2585800.1921 | 1221125.6692
24 | 2585798.3054 | 1221124.4134 | 2585789.5503 | 1221137.2069
25 | 2585800.1921 | 1221125.6692 | 2585807.5289 | 1221130.5525
26 | 2585789.4892 | 1221137.2962 | 2585789.5503 | 1221137.2069
27 | 2585929.7086 | 1221234.4744 | 2585950.604 | 1221204.5186 | 2585969.3186 | 1221176.1467 | 2585966.4297 | 1221173.452
28 | 2585966.4297 | 1221173.452 | 2585934.936 | 1221151.6475
29 | 2585929.7086 | 1221234.4744 | 2585906.321 | 1221217.9872 | 2585889.0548 | 1221205.8178
30 | 2585934.936 | 1221151.6475 | 2585929.0468 | 1221147.5702
31 | 2585867.7897 | 1221190.83 | 2585889.0548 | 1221205.8178
32 | 2585912.0997 | 1221124.9419 | 2585921.0764 | 1221111.5932
33 | 2585912.0997 | 1221124.9419 | 2585896.9476 | 1221114.3167
34 | 2585912.0997 | 1221124.9419 | 2585903.8511 | 1221137.2089
35 | 2585889.7653 | 1221109.2804 | 2585896.9476 | 1221114.3167
36 | 2585896.3478 | 1221148.3677 | 2585903.8511 | 1221137.2089
37 | 2585823.5469 | 1221203.3823 | 2585810.1481 | 1221194.3576
38 | 2585810.1481 | 1221194.3576 | 2585797.2338 | 1221185.6592
39 | 2585867.7897 | 1221190.83 | 2585869.0106 | 1221189.0154
40 | 2585820.2181 | 1221138.9982 | 2585807.5289 | 1221130.5525
41 | 2585850.4944 | 1221081.7424 | 2585839.2471 | 1221073.8554
42 | 2585850.4944 | 1221081.7424 | 2585850.9753 | 1221082.0797
43 | 2585887.2307 | 1221107.503 | 2585889.7653 | 1221109.2804
44 | 2585893.0662 | 1221153.2481 | 2585896.3478 | 1221148.3677
45 | 2585869.0106 | 1221189.0154 | 2585876.2233 | 1221178.2956
46 | 2585877.1626 | 1221176.8996 | 2585876.2233 | 1221178.2956
47 | 2585877.1626 | 1221176.8996 | 2585865.2442 | 1221168.9669
48 | 2585877.1626 | 1221176.8996 | 2585891.2758 | 1221155.9107
49 | 2585857.0536 | 1221163.5153 | 2585865.2442 | 1221168.9669
50 | 2585893.0662 | 1221153.2481 | 2585891.2758 | 1221155.9107
51 | 2585853.0847 | 1221160.8737 | 2585857.0536 | 1221163.5153
52 | 2585853.0847 | 1221160.8737 | 2585848.6766 | 1221157.9397
53 | 2585829.1092 | 1221144.916 | 2585840.096 | 1221152.2286
54 | 2585844.2136 | 1221154.9693 | 2585840.096 | 1221152.2286
55 | 2585829.0009 | 1221144.8439 | 2585829.1092 | 1221144.916
56 | 2585848.6766 | 1221157.9397 | 2585844.2136 | 1221154.9693
57 | 2585820.2181 | 1221138.9982 | 2585829.0009 | 1221144.8439
58 | 2585887.2307 | 1221107.503 | 2585880.6798 | 1221102.9093
59 | 2585850.9753 | 1221082.0797 | 2585851.5776 | 1221082.502
60 | 2585863.3324 | 1221090.7448 | 2585851.5776 | 1221082.502
61 | 2585863.3324 | 1221090.7448 | 2585863.4073 | 1221090.7973
62 | 2585874.1415 | 1221098.3245 | 2585863.4073 | 1221090.7973
63 | 2585874.1415 | 1221098.3245 | 2585878.8478 | 1221101.6246
64 | 2585880.6798 | 1221102.9093 | 2585878.8478 | 1221101.6246

## bus_geodata
| x | y | coords
0 | 2585820.3774 | 1221220.9893
1 | 2585829.1006 | 1221226.8558
2 | 2585811.78 | 1221215.2073
3 | 2585832.6237 | 1221229.2251
4 | 2585803.1773 | 1221209.4219
5 | 2585841.5646 | 1221215.518
6 | 2585807.0106 | 1221281.2166
7 | 2585789.4721 | 1221200.2048
8 | 2585760.0793 | 1221180.4376
9 | 2585753.3511 | 1221175.9829
10 | 2585769.2783 | 1221166.8299
11 | 2585753.8126 | 1221189.8292
12 | 2585848.5394 | 1221220.2152
13 | 2585836.6132 | 1221212.1831
14 | 2585786.6936 | 1221178.5599
15 | 2585776.3152 | 1221156.547
16 | 2585857.1021 | 1221225.987
17 | 2585859.8209 | 1221202.9942
18 | 2585788.7952 | 1221268.3778
19 | 2585858.7067 | 1221227.064
20 | 2585798.3054 | 1221124.4134
21 | 2585800.1921 | 1221125.6692
22 | 2585789.5503 | 1221137.2069
23 | 2585966.4297 | 1221173.452
24 | 2585929.7086 | 1221234.4744
25 | 2585934.936 | 1221151.6475
26 | 2585889.0548 | 1221205.8178
27 | 2585912.0997 | 1221124.9419
28 | 2585921.0764 | 1221111.5932
29 | 2585896.9476 | 1221114.3167
30 | 2585903.8511 | 1221137.2089
31 | 2585777.6927 | 1221192.283
32 | 2585823.5469 | 1221203.3823
33 | 2585797.2338 | 1221185.6592
34 | 2585776.3201 | 1221156.5398
35 | 2585867.7897 | 1221190.83
36 | 2585807.5289 | 1221130.5525
37 | 2585789.4892 | 1221137.2962
38 | 2585839.2471 | 1221073.8554
39 | 2585850.4944 | 1221081.7424
40 | 2585929.0468 | 1221147.5702
41 | 2585889.7653 | 1221109.2804
42 | 2585896.3478 | 1221148.3677
43 | 2585876.2233 | 1221178.2956
44 | 2585869.0106 | 1221189.0154
45 | 2585877.1626 | 1221176.8996
46 | 2585865.2442 | 1221168.9669
47 | 2585891.2758 | 1221155.9107
48 | 2585857.0536 | 1221163.5153
49 | 2585893.0662 | 1221153.2481
50 | 2585853.0847 | 1221160.8737
51 | 2585810.1481 | 1221194.3576
52 | 2585840.096 | 1221152.2286
53 | 2585829.1092 | 1221144.916
54 | 2585844.2136 | 1221154.9693
55 | 2585829.0009 | 1221144.8439
56 | 2585848.6766 | 1221157.9397
57 | 2585820.2181 | 1221138.9982
58 | 2585887.2307 | 1221107.503
59 | 2585850.9753 | 1221082.0797
60 | 2585851.5776 | 1221082.502
61 | 2585863.3324 | 1221090.7448
62 | 2585863.4073 | 1221090.7973
63 | 2585874.1415 | 1221098.3245
64 | 2585878.8478 | 1221101.6246
65 | 2585880.6798 | 1221102.9093
66 | 2585877.1626 | 1221176.8996

## line_std_types
| c_nf_per_km | r_ohm_per_km | x_ohm_per_km | max_i_ka | type | q_mm2 | alpha | voltage_rating
NAYY 4x50 SE | 210 | 0.642 | 0.083 | 0.142 | cs | 50 | 0.00403 | LV
NAYY 4x120 SE | 264 | 0.225 | 0.08 | 0.242 | cs | 120 | 0.00403 | LV
NAYY 4x150 SE | 261 | 0.208 | 0.08 | 0.27 | cs | 150 | 0.00403 | LV
NA2XS2Y 1x95 RM/25 12/20 kV | 216 | 0.313 | 0.132 | 0.252 | cs | 95 | 0.00403 | MV
NA2XS2Y 1x185 RM/25 12/20 kV | 273 | 0.161 | 0.117 | 0.362 | cs | 185 | 0.00403 | MV
NA2XS2Y 1x240 RM/25 12/20 kV | 304 | 0.122 | 0.112 | 0.421 | cs | 240 | 0.00403 | MV
NA2XS2Y 1x95 RM/25 6/10 kV | 315 | 0.313 | 0.123 | 0.249 | cs | 95 | 0.00403 | MV
NA2XS2Y 1x185 RM/25 6/10 kV | 406 | 0.161 | 0.11 | 0.358 | cs | 185 | 0.00403 | MV
NA2XS2Y 1x240 RM/25 6/10 kV | 456 | 0.122 | 0.105 | 0.416 | cs | 240 | 0.00403 | MV
NA2XS2Y 1x150 RM/25 12/20 kV | 250 | 0.206 | 0.116 | 0.319 | cs | 150 | 0.00403 | MV
NA2XS2Y 1x120 RM/25 12/20 kV | 230 | 0.253 | 0.119 | 0.283 | cs | 120 | 0.00403 | MV
NA2XS2Y 1x70 RM/25 12/20 kV | 190 | 0.443 | 0.132 | 0.22 | cs | 70 | 0.00403 | MV
NA2XS2Y 1x150 RM/25 6/10 kV | 360 | 0.206 | 0.11 | 0.315 | cs | 150 | 0.00403 | MV
NA2XS2Y 1x120 RM/25 6/10 kV | 340 | 0.253 | 0.113 | 0.28 | cs | 120 | 0.00403 | MV
NA2XS2Y 1x70 RM/25 6/10 kV | 280 | 0.443 | 0.123 | 0.217 | cs | 70 | 0.00403 | MV
N2XS(FL)2Y 1x120 RM/35 64/110 kV | 112 | 0.153 | 0.166 | 0.366 | cs | 120 | 0.00393 | HV
N2XS(FL)2Y 1x185 RM/35 64/110 kV | 125 | 0.099 | 0.156 | 0.457 | cs | 185 | 0.00393 | HV
N2XS(FL)2Y 1x240 RM/35 64/110 kV | 135 | 0.075 | 0.149 | 0.526 | cs | 240 | 0.00393 | HV
N2XS(FL)2Y 1x300 RM/35 64/110 kV | 144 | 0.06 | 0.144 | 0.588 | cs | 300 | 0.00393 | HV
15-AL1/3-ST1A 0.4 | 11 | 1.8769 | 0.35 | 0.105 | ol | 16 | 0.00403 | LV
24-AL1/4-ST1A 0.4 | 11.25 | 1.2012 | 0.335 | 0.14 | ol | 24 | 0.00403 | LV
48-AL1/8-ST1A 0.4 | 12.2 | 0.5939 | 0.3 | 0.21 | ol | 48 | 0.00403 | LV
94-AL1/15-ST1A 0.4 | 13.2 | 0.306 | 0.29 | 0.35 | ol | 94 | 0.00403 | LV
34-AL1/6-ST1A 10.0 | 9.7 | 0.8342 | 0.36 | 0.17 | ol | 34 | 0.00403 | MV
48-AL1/8-ST1A 10.0 | 10.1 | 0.5939 | 0.35 | 0.21 | ol | 48 | 0.00403 | MV
70-AL1/11-ST1A 10.0 | 10.4 | 0.4132 | 0.339 | 0.29 | ol | 70 | 0.00403 | MV
94-AL1/15-ST1A 10.0 | 10.75 | 0.306 | 0.33 | 0.35 | ol | 94 | 0.00403 | MV
122-AL1/20-ST1A 10.0 | 11.1 | 0.2376 | 0.323 | 0.41 | ol | 122 | 0.00403 | MV
149-AL1/24-ST1A 10.0 | 11.25 | 0.194 | 0.315 | 0.47 | ol | 149 | 0.00403 | MV
34-AL1/6-ST1A 20.0 | 9.15 | 0.8342 | 0.382 | 0.17 | ol | 34 | 0.00403 | MV
48-AL1/8-ST1A 20.0 | 9.5 | 0.5939 | 0.372 | 0.21 | ol | 48 | 0.00403 | MV
70-AL1/11-ST1A 20.0 | 9.7 | 0.4132 | 0.36 | 0.29 | ol | 70 | 0.00403 | MV
94-AL1/15-ST1A 20.0 | 10 | 0.306 | 0.35 | 0.35 | ol | 94 | 0.00403 | MV
122-AL1/20-ST1A 20.0 | 10.3 | 0.2376 | 0.344 | 0.41 | ol | 122 | 0.00403 | MV
149-AL1/24-ST1A 20.0 | 10.5 | 0.194 | 0.337 | 0.47 | ol | 149 | 0.00403 | MV
184-AL1/30-ST1A 20.0 | 10.75 | 0.1571 | 0.33 | 0.535 | ol | 184 | 0.00403 | MV
243-AL1/39-ST1A 20.0 | 11 | 0.1188 | 0.32 | 0.645 | ol | 243 | 0.00403 | MV
48-AL1/8-ST1A 110.0 | 8 | 0.5939 | 0.46 | 0.21 | ol | 48 | 0.00403 | HV
70-AL1/11-ST1A 110.0 | 8.4 | 0.4132 | 0.45 | 0.29 | ol | 70 | 0.00403 | HV
94-AL1/15-ST1A 110.0 | 8.65 | 0.306 | 0.44 | 0.35 | ol | 94 | 0.00403 | HV
122-AL1/20-ST1A 110.0 | 8.5 | 0.2376 | 0.43 | 0.41 | ol | 122 | 0.00403 | HV
149-AL1/24-ST1A 110.0 | 8.75 | 0.194 | 0.41 | 0.47 | ol | 149 | 0.00403 | HV
184-AL1/30-ST1A 110.0 | 8.8 | 0.1571 | 0.4 | 0.535 | ol | 184 | 0.00403 | HV
243-AL1/39-ST1A 110.0 | 9 | 0.1188 | 0.39 | 0.645 | ol | 243 | 0.00403 | HV
305-AL1/39-ST1A 110.0 | 9.2 | 0.0949 | 0.38 | 0.74 | ol | 305 | 0.00403 | HV
490-AL1/64-ST1A 110.0 | 9.75 | 0.059 | 0.37 | 0.96 | ol | 490 | 0.00403 | HV
679-AL1/86-ST1A 110.0 | 9.95 | 0.042 | 0.36 | 1.15 | ol | 679 | 0.00403 | HV
490-AL1/64-ST1A 220.0 | 10 | 0.059 | 0.285 | 0.96 | ol | 490 | 0.00403 | HV
679-AL1/86-ST1A 220.0 | 11.7 | 0.042 | 0.275 | 1.15 | ol | 679 | 0.00403 | HV
490-AL1/64-ST1A 380.0 | 11 | 0.059 | 0.253 | 0.96 | ol | 490 | 0.00403 | HV
679-AL1/86-ST1A 380.0 | 14.6 | 0.042 | 0.25 | 1.15 | ol | 679 | 0.00403 | HV

## trafo_std_types
| i0_percent | pfe_kw | vkr_percent | sn_mva | vn_lv_kv | vn_hv_kv | vk_percent | shift_degree | vector_group | tap_side | tap_neutral | tap_min | tap_max | tap_step_degree | tap_step_percent | tap_phase_shifter
160 MVA 380/110 kV | 0.06 | 60 | 0.25 | 160 | 110 | 380 | 12.2 | 0 | Yy0 | hv | 0 | -9 | 9 | 0 | 1.5 | FALSE
100 MVA 220/110 kV | 0.06 | 55 | 0.26 | 100 | 110 | 220 | 12 | 0 | Yy0 | hv | 0 | -9 | 9 | 0 | 1.5 | FALSE
63 MVA 110/20 kV | 0.04 | 22 | 0.32 | 63 | 20 | 110 | 18 | 150 | YNd5 | hv | 0 | -9 | 9 | 0 | 1.5 | FALSE
40 MVA 110/20 kV | 0.05 | 18 | 0.34 | 40 | 20 | 110 | 16.2 | 150 | YNd5 | hv | 0 | -9 | 9 | 0 | 1.5 | FALSE
25 MVA 110/20 kV | 0.07 | 14 | 0.41 | 25 | 20 | 110 | 12 | 150 | YNd5 | hv | 0 | -9 | 9 | 0 | 1.5 | FALSE
63 MVA 110/10 kV | 0.04 | 22 | 0.32 | 63 | 10 | 110 | 18 | 150 | YNd5 | hv | 0 | -9 | 9 | 0 | 1.5 | FALSE
40 MVA 110/10 kV | 0.05 | 18 | 0.34 | 40 | 10 | 110 | 16.2 | 150 | YNd5 | hv | 0 | -9 | 9 | 0 | 1.5 | FALSE
25 MVA 110/10 kV | 0.07 | 14 | 0.41 | 25 | 10 | 110 | 12 | 150 | YNd5 | hv | 0 | -9 | 9 | 0 | 1.5 | FALSE
0.25 MVA 20/0.4 kV | 0.32 | 0.8 | 1.44 | 0.25 | 0.4 | 20 | 6 | 150 | Yzn5 | hv | 0 | -2 | 2 | 0 | 2.5 | FALSE
0.4 MVA 20/0.4 kV | 0.3375 | 1.35 | 1.425 | 0.4 | 0.4 | 20 | 6 | 150 | Dyn5 | hv | 0 | -2 | 2 | 0 | 2.5 | FALSE
0.63 MVA 20/0.4 kV | 0.2619 | 1.65 | 1.206 | 0.63 | 0.4 | 20 | 6 | 150 | Dyn5 | hv | 0 | -2 | 2 | 0 | 2.5 | FALSE
0.25 MVA 10/0.4 kV | 0.24 | 0.6 | 1.2 | 0.25 | 0.4 | 10 | 4 | 150 | Dyn5 | hv | 0 | -2 | 2 | 0 | 2.5 | FALSE
0.4 MVA 10/0.4 kV | 0.2375 | 0.95 | 1.325 | 0.4 | 0.4 | 10 | 4 | 150 | Dyn5 | hv | 0 | -2 | 2 | 0 | 2.5 | FALSE
0.63 MVA 10/0.4 kV | 0.1873 | 1.18 | 1.0794 | 0.63 | 0.4 | 10 | 4 | 150 | Dyn5 | hv | 0 | -2 | 2 | 0 | 2.5 | FALSE

## trafo3w_std_types
| sn_hv_mva | sn_mv_mva | sn_lv_mva | vn_hv_kv | vn_mv_kv | vn_lv_kv | vk_hv_percent | vk_mv_percent | vk_lv_percent | vkr_hv_percent | vkr_mv_percent | vkr_lv_percent | pfe_kw | i0_percent | shift_mv_degree | shift_lv_degree | vector_group | tap_side | tap_neutral | tap_min | tap_max | tap_step_percent
63/25/38 MVA 110/20/10 kV | 63 | 25 | 38 | 110 | 20 | 10 | 10.4 | 10.4 | 10.4 | 0.28 | 0.32 | 0.35 | 35 | 0.89 | 0 | 0 | YN0yn0yn0 | hv | 0 | -10 | 10 | 1.2
63/25/38 MVA 110/10/10 kV | 63 | 25 | 38 | 110 | 10 | 10 | 10.4 | 10.4 | 10.4 | 0.28 | 0.32 | 0.35 | 35 | 0.89 | 0 | 0 | YN0yn0yn0 | hv | 0 | -10 | 10 | 1.2

## fuse_std_types
| fuse_type | i_rated_a | t_avg | t_min | t_total | x_avg | x_min | x_total
HV 100A | HV 100A | 100 | 0 | [10.0, 3.64, 0.854, 0.281, 0.1, 0.0531, 0.022, 0.01] | [10.0, 4.267, 1.21, 0.403, 0.1, 0.058, 0.022, 0.01] | 0 | [300.0, 350.0, 450.0, 550.0, 700.0, 850.0, 1200.0, 1752.0] | [600.0, 700.0, 900.0, 1150.0, 1665.0, 2000.0, 3000.0, 4313.0]
HV 10A | HV 10A | 10 | 0 | [10.0, 1675.0, 0.344, 0.156, 0.1, 0.0417, 0.0171, 0.01] | [10.0, 1.3, 0.3, 0.155, 0.1, 0.0555, 0.023, 0.01] | 0 | [30.0, 32.0, 35.0, 37.0, 39.0, 50.0, 70.0, 88.0] | [60.0, 70.0, 80.0, 87.0, 94.0, 110.0, 150.0, 216.0]
HV 125A | HV 125A | 125 | 0 | [10.0, 1.82, 0.344, 0.1, 0.0467, 0.0269, 0.01] | [10.0, 2.478, 0.426, 0.1, 0.0427, 0.0211, 0.01] | 0 | [375.0, 500.0, 700.0, 925.0, 1200.0, 1500.0, 2341.0] | [750.0, 1000.0, 1500.0, 2200.0, 3000.0, 4000.0, 5765.0]
HV 160A | HV 160A | 160 | 0 | [10.0, 4.15, 1.03, 0.198, 0.1, 0.051, 0.0172, 0.01] | [10.0, 2.3, 0.734, 0.274, 0.1, 0.046, 0.0177, 0.01] | 0 | [480.0, 550.0, 700.0, 1000.0, 1260.0, 1600.0, 2500.0, 3227.0] | [960.0, 1300.0, 1700.0, 2200.0, 2996.0, 4000.0, 6000.0, 7946.0]
HV 16A | HV 16A | 16 | 0 | [10.0, 0.352, 0.164, 0.1, 0.0649, 0.0342, 0.01] | [10.0, 2.34, 0.722, 0.181, 0.1, 0.055, 0.0296, 0.01] | 0 | [48.0, 60.0, 65.0, 71.0, 80.0, 100.0, 162.0] | [96.0, 110.0, 125.0, 150.0, 168.0, 200.0, 250.0, 398.0]
HV 200A | HV 200A | 200 | 0 | [10.0, 4.267, 1.21, 0.403, 0.1, 0.058, 0.022, 0.01] | [10.0, 3.73, 1.654, 0.328, 0.1, 0.0531, 0.019, 0.01] | 0 | [600.0, 700.0, 900.0, 1150.0, 1665.0, 2000.0, 3000.0, 4313.0] | [1200.0, 1500.0, 1800.0, 2700.0, 3960.0, 5000.0, 7500.0, 10620.0]
HV 20A | HV 20A | 20 | 0 | [10.0, 1.3, 0.3, 0.155, 0.1, 0.0555, 0.023, 0.01] | [10.0, 1.3, 0.161, 0.1, 0.0611, 0.0399, 0.0141, 0.01] | 0 | [60.0, 70.0, 80.0, 87.0, 94.0, 110.0, 150.0, 216.0] | [120.0, 150.0, 200.0, 223.0, 260.0, 300.0, 450.0, 532.0]
HV 25A | HV 25A | 25 | 0 | [10.0, 2.512, 0.833, 0.299, 0.1, 0.0372, 0.0223, 0.01] | [10.0, 3.125, 0.597, 0.198, 0.1, 0.0378, 0.022, 0.01] | 0 | [75.0, 82.0, 90.0, 100.0, 124.0, 170.0, 200.0, 289.0] | [150.0, 170.0, 210.0, 250.0, 294.0, 400.0, 500.0, 711.0]
HV 31.5A | HV 31.5A | 31.5 | 0 | [10.0, 2.34, 0.722, 0.181, 0.1, 0.055, 0.0296, 0.01] | [10.0, 2.84, 0.368, 0.164, 0.1, 0.0621, 0.0378, 0.0195, 0.01] | 0 | [95.0, 110.0, 125.0, 150.0, 165.0, 200.0, 250.0, 390.0] | [189.0, 220.0, 300.0, 350.0, 393.0, 450.0, 530.0, 700.0, 960.0]
HV 40A | HV 40A | 40 | 0 | [10.0, 1.3, 0.161, 0.1, 0.0611, 0.0399, 0.0141, 0.01] | [10.0, 2.05, 0.369, 0.198, 0.1, 0.051, 0.0298, 0.01] | 0 | [120.0, 150.0, 200.0, 223.0, 260.0, 300.0, 450.0, 532.0] | [240.0, 300.0, 400.0, 450.0, 530.0, 650.0, 800.0, 1311.0]
HV 50A | HV 50A | 50 | 0 | [10.0, 3.215, 0.597, 0.198, 0.1, 0.0378, 0.022, 0.01] | [10.0, 3.64, 0.854, 0.281, 0.1, 0.0531, 0.022, 0.01] | 0 | [150.0, 170.0, 210.0, 250.0, 294.0, 400.0, 500.0, 711.0] | [300.0, 350.0, 450.0, 550.0, 700.0, 850.0, 1200.0, 1752.0]
HV 6.3A | HV 6.3A | 6.3 | 0 | [10.0, 1.39, 0.344, 0.168, 0.1, 0.056, 0.0263, 0.01] | [10.0, 1.711, 0.516, 0.198, 0.1, 0.0634, 0.0303, 0.01] | 0 | [19.0, 19.5, 20.4, 20.8, 22.0, 25.0, 32.0, 48.0] | [38.0, 40.0, 43.0, 48.0, 53.0, 60.0, 75.0, 118.0]
HV 63A | HV 63A | 63 | 0 | [10.0, 2.84, 0.368, 0.164, 0.1, 0.0621, 0.0378, 0.0195, 0.01] | [10.0, 1.82, 0.344, 0.1, 0.0467, 0.0269, 0.01] | 0 | [189.0, 220.0, 300.0, 350.0, 393.0, 450.0, 530.0, 700.0, 961.0] | [378.0, 500.0, 700.0, 934.0, 1200.0, 1500.0, 2366.0]
HV 80A | HV 80A | 80 | 0 | [10.0, 2.05, 0.369, 0.198, 0.1, 0.051, 0.0298, 0.01] | [10.0, 4.15, 1.03, 0.198, 0.1, 0.051, 0.0172, 0.01] | 0 | [240.0, 300.0, 400.0, 450.0, 530.0, 650.0, 800.0, 1311.0] | [480.0, 550.0, 700.0, 1000.0, 1260.0, 1600.0, 2500.0, 3227.0]
Siemens NH-1-100 | Siemens NH-1-100 | 100 | [5400.0, 2000.0, 400.0, 20.0, 1.0, 0.2, 0.012, 0.004] | 0 | 0 | [150.0, 190.0, 250.0, 430.0, 900.0, 1250.0, 2700.0, 3600.0] | 0 | 0
Siemens NH-1-125 | Siemens NH-1-125 | 125 | [4800.0, 120.0, 7.0, 0.1, 0.004] | 0 | 0 | [180.0, 400.0, 740.0, 2000.0, 4250.0] | 0 | 0
Siemens NH-1-16 | Siemens NH-1-16 | 16 | [4000.0, 400.0, 2.0, 0.1, 0.04, 0.01] | 0 | 0 | [26.0, 35.0, 75.0, 150.0, 200.0, 300.0] | 0 | 0
Siemens NH-1-160 | Siemens NH-1-160 | 160 | [4800.0, 120.0, 7.0, 0.1, 0.004] | 0 | 0 | [210.0, 500.0, 900.0, 2300.0, 5000.0] | 0 | 0
Siemens NH-1-25 | Siemens NH-1-25 | 25 | [4000.0, 1000.0, 10.0, 0.2, 0.02, 0.01] | 0 | 0 | [40.0, 50.0, 100.0, 210.0, 400.0, 500.0] | 0 | 0
Siemens NH-1-50 | Siemens NH-1-50 | 50 | [4000.0, 40.0, 4.0, 1.0, 0.02, 0.01] | 0 | 0 | [86.0, 200.0, 300.0, 400.0, 1000.0, 1280.0] | 0 | 0
Siemens NH-1-63 | Siemens NH-1-63 | 63 | [4000.0, 100.0, 10.0, 2.0, 0.04, 0.01] | 0 | 0 | [100.0, 200.0, 300.0, 400.0, 1000.0, 1500.0] | 0 | 0
Siemens NH-1-80 | Siemens NH-1-80 | 80 | [4800.0, 120.0, 7.0, 0.1, 0.01] | 0 | 0 | [150.58, 250.0, 450.0, 1150.0, 2470.0] | 0 | 0
Siemens NH-2-1000 | Siemens NH-2-1000 | 1000 | [4800.0, 120.0, 7.0, 0.1, 0.004] | 0 | 0 | [1900.0, 3500.0, 8400.0, 24000.0, 52000.0] | 0 | 0
Siemens NH-2-200 | Siemens NH-2-200 | 200 | [4800.0, 120.0, 7.0, 0.1, 0.004] | 0 | 0 | [280.0, 650.0, 1200.0, 3000.0, 7000.0] | 0 | 0
Siemens NH-2-224 | Siemens NH-2-224 | 224 | [4800.0, 120.0, 7.0, 0.2, 0.04, 0.004] | 0 | 0 | [400.0, 750.0, 1453.0, 3025.0, 4315.0, 7600.0] | 0 | 0
Siemens NH-2-250 | Siemens NH-2-250 | 250 | [4800.0, 120.0, 7.0, 0.1, 0.004] | 0 | 0 | [450.0, 800.0, 1650.0, 4000.0, 8500.0] | 0 | 0
Siemens NH-2-315 | Siemens NH-2-315 | 315 | [4800.0, 120.0, 7.0, 0.1, 0.004] | 0 | 0 | [550.0, 920.0, 1900.0, 5000.0, 11000.0] | 0 | 0
Siemens NH-2-355 | Siemens NH-2-355 | 355 | [4800.0, 120.0, 6.0, 0.1, 0.004] | 0 | 0 | [650.0, 1116.27, 2350.0, 5840.0, 12790.0] | 0 | 0
Siemens NH-2-400 | Siemens NH-2-400 | 400 | [4800.0, 120.0, 7.0, 0.1, 0.004] | 0 | 0 | [720.0, 1350.0, 2800.0, 6500.0, 15000.0] | 0 | 0
Siemens NH-2-425 | Siemens NH-2-425 | 425 | [4800.0, 120.0, 7.0, 0.1, 0.004] | 0 | 0 | [850.0, 1500.0, 3050.0, 7500.0, 16500.0] | 0 | 0
Siemens NH-2-630 | Siemens NH-2-630 | 630 | [4800.0, 120.0, 7.0, 0.1, 0.004] | 0 | 0 | [1200.0, 2000.0, 4800.0, 12000.0, 26000.0] | 0 | 0

## dtypes
| element | column | dtype
0 | bus | name | object
1 | bus | vn_kv | float64
2 | bus | type | object
3 | bus | zone | object
4 | bus | in_service | bool
5 | load | name | object
6 | load | bus | uint32
7 | load | p_mw | float64
8 | load | q_mvar | float64
9 | load | const_z_percent | float64
10 | load | const_i_percent | float64
11 | load | sn_mva | float64
12 | load | scaling | float64
13 | load | in_service | bool
14 | load | type | object
15 | ext_grid | name | object
16 | ext_grid | bus | uint32
17 | ext_grid | vm_pu | float64
18 | ext_grid | va_degree | float64
19 | ext_grid | slack_weight | float64
20 | ext_grid | in_service | bool
21 | line | name | object
22 | line | std_type | object
23 | line | from_bus | uint32
24 | line | to_bus | uint32
25 | line | length_km | float64
26 | line | r_ohm_per_km | float64
27 | line | x_ohm_per_km | float64
28 | line | c_nf_per_km | float64
29 | line | g_us_per_km | float64
30 | line | max_i_ka | float64
31 | line | df | float64
32 | line | parallel | uint32
33 | line | type | object
34 | line | in_service | bool
35 | trafo | name | object
36 | trafo | std_type | object
37 | trafo | hv_bus | uint32
38 | trafo | lv_bus | uint32
39 | trafo | sn_mva | float64
40 | trafo | vn_hv_kv | float64
41 | trafo | vn_lv_kv | float64
42 | trafo | vk_percent | float64
43 | trafo | vkr_percent | float64
44 | trafo | pfe_kw | float64
45 | trafo | i0_percent | float64
46 | trafo | shift_degree | float64
47 | trafo | tap_side | object
48 | trafo | tap_neutral | int32
49 | trafo | tap_min | int32
50 | trafo | tap_max | int32
51 | trafo | tap_step_percent | float64
52 | trafo | tap_step_degree | float64
53 | trafo | tap_pos | int32
54 | trafo | tap_phase_shifter | bool
55 | trafo | parallel | uint32
56 | trafo | df | float64
57 | trafo | in_service | bool
58 | line_geodata | coords | object
59 | bus_geodata | x | float64
60 | bus_geodata | y | float64
61 | bus_geodata | coords | object

## parameters
| version | format_version | converged | OPF_converged | name | f_hz | sn_mva
0 | 2.14.6 | 2.14.0 | FALSE | FALSE |  | 50 | 1