## bus
| name | vn_kv | type | zone | in_service
0 | bus_LV_371-124_0_5_node_0 | 0.4 | n |  | TRUE
1 | bus_LV_371-124_0_5_node_1 | 0.4 | n |  | TRUE
2 | bus_LV_371-124_0_5_node_3 | 0.4 | n |  | TRUE
3 | bus_LV_371-124_0_5_node_58 | 0.4 | n |  | TRUE
4 | bus_LV_371-124_0_5_node_4 | 0.4 | n |  | TRUE
5 | bus_LV_371-124_0_5_node_18 | 0.4 | n |  | TRUE
6 | bus_LV_371-124_0_5_node_16 | 0.4 | n |  | TRUE
7 | bus_LV_371-124_0_5_node_25 | 0.4 | n |  | TRUE
8 | bus_LV_371-124_0_5_node_17 | 0.4 | n |  | TRUE
9 | bus_LV_371-124_0_5_node_5 | 0.4 | n |  | TRUE
10 | bus_LV_371-124_0_5_node_6 | 0.4 | n |  | TRUE
11 | bus_LV_371-124_0_5_node_7 | 0.4 | n |  | TRUE
12 | bus_LV_371-124_0_5_node_9 | 0.4 | n |  | TRUE
13 | bus_LV_371-124_0_5_node_8 | 0.4 | n |  | TRUE
14 | bus_LV_371-124_0_5_node_10 | 0.4 | n |  | TRUE
15 | bus_LV_371-124_0_5_node_33 | 0.4 | n |  | TRUE
16 | bus_LV_371-124_0_5_node_39 | 0.4 | n |  | TRUE
17 | bus_LV_371-124_0_5_node_156 | 0.4 | n |  | TRUE
18 | bus_LV_371-124_0_5_node_157 | 0.4 | n |  | TRUE
19 | bus_LV_371-124_0_5_node_22 | 0.4 | n |  | TRUE
20 | bus_LV_371-124_0_5_node_31 | 0.4 | n |  | TRUE
21 | bus_LV_371-124_0_5_node_11 | 0.4 | n |  | TRUE
22 | bus_LV_371-124_0_5_node_12 | 0.4 | n |  | TRUE
23 | bus_LV_371-124_0_5_node_13 | 0.4 | n |  | TRUE
24 | bus_LV_371-124_0_5_node_14 | 0.4 | n |  | TRUE
25 | bus_LV_371-124_0_5_node_15 | 0.4 | n |  | TRUE
26 | bus_LV_371-124_0_5_node_38 | 0.4 | n |  | TRUE
27 | bus_LV_371-124_0_5_node_36 | 0.4 | n |  | TRUE
28 | bus_LV_371-124_0_5_node_27 | 0.4 | n |  | TRUE
29 | bus_LV_371-124_0_5_node_35 | 0.4 | n |  | TRUE
30 | bus_LV_371-124_0_5_node_26 | 0.4 | n |  | TRUE
31 | bus_LV_371-124_0_5_node_24 | 0.4 | n |  | TRUE
32 | bus_LV_371-124_0_5_node_19 | 0.4 | n |  | TRUE
33 | bus_LV_371-124_0_5_node_20 | 0.4 | n |  | TRUE
34 | bus_LV_371-124_0_5_node_21 | 0.4 | n |  | TRUE
35 | bus_LV_371-124_0_5_node_23 | 0.4 | n |  | TRUE
36 | bus_LV_371-124_0_5_node_37 | 0.4 | n |  | TRUE
37 | bus_LV_371-124_0_5_node_34 | 0.4 | n |  | TRUE
38 | bus_LV_371-124_0_5_node_62 | 0.4 | n |  | TRUE
39 | bus_LV_371-124_0_5_node_55 | 0.4 | n |  | TRUE
40 | bus_LV_371-124_0_5_node_70 | 0.4 | n |  | TRUE
41 | bus_LV_371-124_0_5_node_71 | 0.4 | n |  | TRUE
42 | bus_LV_371-124_0_5_node_56 | 0.4 | n |  | TRUE
43 | bus_LV_371-124_0_5_node_28 | 0.4 | n |  | TRUE
44 | bus_LV_371-124_0_5_node_29 | 0.4 | n |  | TRUE
45 | bus_LV_371-124_0_5_node_30 | 0.4 | n |  | TRUE
46 | bus_LV_371-124_0_5_node_32 | 0.4 | n |  | TRUE
47 | bus_LV_371-124_0_5_node_61 | 0.4 | n |  | TRUE
48 | bus_LV_371-124_0_5_node_41 | 0.4 | n |  | TRUE
49 | bus_LV_371-124_0_5_node_48 | 0.4 | n |  | TRUE
50 | bus_LV_371-124_0_5_node_42 | 0.4 | n |  | TRUE
51 | bus_LV_371-124_0_5_node_69 | 0.4 | n |  | TRUE
52 | bus_LV_371-124_0_5_node_76 | 0.4 | n |  | TRUE
53 | bus_LV_371-124_0_5_node_49 | 0.4 | n |  | TRUE
54 | bus_LV_371-124_0_5_node_60 | 0.4 | n |  | TRUE
55 | bus_LV_371-124_0_5_node_47 | 0.4 | n |  | TRUE
56 | bus_LV_371-124_0_5_node_59 | 0.4 | n |  | TRUE
57 | bus_LV_371-124_0_5_node_73 | 0.4 | n |  | TRUE
58 | bus_LV_371-124_0_5_node_43 | 0.4 | n |  | TRUE
59 | bus_LV_371-124_0_5_node_44 | 0.4 | n |  | TRUE
60 | bus_LV_371-124_0_5_node_45 | 0.4 | n |  | TRUE
61 | bus_LV_371-124_0_5_node_46 | 0.4 | n |  | TRUE
62 | bus_LV_371-124_0_5_node_63 | 0.4 | n |  | TRUE
63 | bus_LV_371-124_0_5_node_67 | 0.4 | n |  | TRUE
64 | bus_LV_371-124_0_5_node_72 | 0.4 | n |  | TRUE
65 | bus_LV_371-124_0_5_node_50 | 0.4 | n |  | TRUE
66 | bus_LV_371-124_0_5_node_54 | 0.4 | n |  | TRUE
67 | bus_LV_371-124_0_5_node_51 | 0.4 | n |  | TRUE
68 | bus_LV_371-124_0_5_node_52 | 0.4 | n |  | TRUE
69 | bus_LV_371-124_0_5_node_53 | 0.4 | n |  | TRUE
70 | bus_LV_371-124_0_5_node_57 | 0.4 | n |  | TRUE
71 | bus_LV_371-124_0_5_node_65 | 0.4 | n |  | TRUE
72 | bus_LV_371-124_0_5_node_66 | 0.4 | n |  | TRUE
73 | bus_LV_371-124_0_5_node_68 | 0.4 | n |  | TRUE
74 | bus_LV_371-124_0_5_node_74 | 0.4 | n |  | TRUE
75 | bus_LV_371-124_0_5_node_75 | 0.4 | n |  | TRUE
76 | bus_LV_371-124_0_5_node_77 | 0.4 | n |  | TRUE
77 | bus_LV_371-124_0_5_node_158 | 0.4 | n |  | TRUE
78 | bus_LV_371-124_0_5_node_159 | 0.4 | n |  | TRUE
79 | bus_LV_371-124_0_5_node_78 | 0.4 | n |  | TRUE
80 | bus_LV_371-124_0_5_node_134 | 0.4 | n |  | TRUE
81 | bus_LV_371-124_0_5_node_160 | 0.4 | n |  | TRUE
82 | bus_LV_371-124_0_5_node_79 | 0.4 | n |  | TRUE
83 | bus_LV_371-124_0_5_node_80 | 0.4 | n |  | TRUE
84 | bus_LV_371-124_0_5_node_128 | 0.4 | n |  | TRUE
85 | bus_LV_371-124_0_5_node_130 | 0.4 | n |  | TRUE
86 | bus_LV_371-124_0_5_node_133 | 0.4 | n |  | TRUE
87 | bus_LV_371-124_0_5_node_129 | 0.4 | n |  | TRUE
88 | bus_LV_371-124_0_5_node_127 | 0.4 | n |  | TRUE
89 | bus_LV_371-124_0_5_node_131 | 0.4 | n |  | TRUE
90 | bus_LV_371-124_0_5_node_81 | 0.4 | n |  | TRUE
91 | bus_LV_371-124_0_5_node_82 | 0.4 | n |  | TRUE
92 | bus_LV_371-124_0_5_node_135 | 0.4 | n |  | TRUE
93 | bus_LV_371-124_0_5_node_84 | 0.4 | n |  | TRUE
94 | bus_LV_371-124_0_5_node_122 | 0.4 | n |  | TRUE
95 | bus_LV_371-124_0_5_node_126 | 0.4 | n |  | TRUE
96 | bus_LV_371-124_0_5_node_124 | 0.4 | n |  | TRUE
97 | bus_LV_371-124_0_5_node_120 | 0.4 | n |  | TRUE
98 | bus_LV_371-124_0_5_node_85 | 0.4 | n |  | TRUE
99 | bus_LV_371-124_0_5_node_86 | 0.4 | n |  | TRUE
100 | bus_LV_371-124_0_5_node_87 | 0.4 | n |  | TRUE
101 | bus_LV_371-124_0_5_node_89 | 0.4 | n |  | TRUE
102 | bus_LV_371-124_0_5_node_90 | 0.4 | n |  | TRUE
103 | bus_LV_371-124_0_5_node_162 | 0.4 | n |  | TRUE
104 | bus_LV_371-124_0_5_node_104 | 0.4 | n |  | TRUE
105 | bus_LV_371-124_0_5_node_155 | 0.4 | n |  | TRUE
106 | bus_LV_371-124_0_5_node_101 | 0.4 | n |  | TRUE
107 | bus_LV_371-124_0_5_node_92 | 0.4 | n |  | TRUE
108 | bus_LV_371-124_0_5_node_93 | 0.4 | n |  | TRUE
109 | bus_LV_371-124_0_5_node_94 | 0.4 | n |  | TRUE
110 | bus_LV_371-124_0_5_node_95 | 0.4 | n |  | TRUE
111 | bus_LV_371-124_0_5_node_96 | 0.4 | n |  | TRUE
112 | bus_LV_371-124_0_5_node_97 | 0.4 | n |  | TRUE
113 | bus_LV_371-124_0_5_node_98 | 0.4 | n |  | TRUE
114 | bus_LV_371-124_0_5_node_137 | 0.4 | n |  | TRUE
115 | bus_LV_371-124_0_5_node_109 | 0.4 | n |  | TRUE
116 | bus_LV_371-124_0_5_node_106 | 0.4 | n |  | TRUE
117 | bus_LV_371-124_0_5_node_154 | 0.4 | n |  | TRUE
118 | bus_LV_371-124_0_5_node_138 | 0.4 | n |  | TRUE
119 | bus_LV_371-124_0_5_node_107 | 0.4 | n |  | TRUE
120 | bus_LV_371-124_0_5_node_103 | 0.4 | n |  | TRUE
121 | bus_LV_371-124_0_5_node_99 | 0.4 | n |  | TRUE
122 | bus_LV_371-124_0_5_node_100 | 0.4 | n |  | TRUE
123 | bus_LV_371-124_0_5_node_102 | 0.4 | n |  | TRUE
124 | bus_LV_371-124_0_5_node_105 | 0.4 | n |  | TRUE
125 | bus_LV_371-124_0_5_node_108 | 0.4 | n |  | TRUE
126 | bus_LV_371-124_0_5_node_110 | 0.4 | n |  | TRUE
127 | bus_LV_371-124_0_5_node_111 | 0.4 | n |  | TRUE
128 | bus_LV_371-124_0_5_node_112 | 0.4 | n |  | TRUE
129 | bus_LV_371-124_0_5_node_115 | 0.4 | n |  | TRUE
130 | bus_LV_371-124_0_5_node_113 | 0.4 | n |  | TRUE
131 | bus_LV_371-124_0_5_node_114 | 0.4 | n |  | TRUE
132 | bus_LV_371-124_0_5_node_116 | 0.4 | n |  | TRUE
133 | bus_LV_371-124_0_5_node_117 | 0.4 | n |  | TRUE
134 | bus_LV_371-124_0_5_node_161 | 0.4 | n |  | TRUE
135 | bus_LV_371-124_0_5_node_125 | 0.4 | n |  | TRUE
136 | bus_LV_371-124_0_5_node_118 | 0.4 | n |  | TRUE
137 | bus_LV_371-124_0_5_node_119 | 0.4 | n |  | TRUE
138 | bus_LV_371-124_0_5_node_121 | 0.4 | n |  | TRUE
139 | bus_LV_371-124_0_5_node_123 | 0.4 | n |  | TRUE
140 | bus_LV_371-124_0_5_node_143 | 0.4 | n |  | TRUE
141 | bus_LV_371-124_0_5_node_140 | 0.4 | n |  | TRUE
142 | bus_LV_371-124_0_5_node_146 | 0.4 | n |  | TRUE
143 | bus_LV_371-124_0_5_node_141 | 0.4 | n |  | TRUE
144 | bus_LV_371-124_0_5_node_132 | 0.4 | n |  | TRUE
145 | bus_LV_371-124_0_5_node_139 | 0.4 | n |  | TRUE
146 | bus_LV_371-124_0_5_node_142 | 0.4 | n |  | TRUE
147 | bus_LV_371-124_0_5_node_144 | 0.4 | n |  | TRUE
148 | bus_LV_371-124_0_5_node_145 | 0.4 | n |  | TRUE
149 | bus_LV_371-124_0_5_node_147 | 0.4 | n |  | TRUE
150 | bus_LV_371-124_0_5_node_148 | 0.4 | n |  | TRUE
151 | bus_LV_371-124_0_5_node_149 | 0.4 | n |  | TRUE
152 | bus_LV_371-124_0_5_node_150 | 0.4 | n |  | TRUE
153 | bus_LV_371-124_0_5_node_152 | 0.4 | n |  | TRUE
154 | bus_LV_371-124_0_5_node_151 | 0.4 | n |  | TRUE
155 | bus_MV_348_0_node_111 | 20 | n |  | TRUE

## load
| name | bus | p_mw | q_mvar | const_z_percent | const_i_percent | sn_mva | scaling | in_service | type
0 | LV_371-124_0_5_load_0 | 0 | 0.0020803 | 0.00052137 | 0 | 0 |  | 1 | TRUE | wye
1 | LV_371-124_0_5_load_58 | 3 | 0.0019607 | 0.0004914 | 0 | 0 |  | 1 | TRUE | wye
2 | LV_371-124_0_5_load_18 | 5 | 0.0035003 | 0.00087727 | 0 | 0 |  | 1 | TRUE | wye
3 | LV_371-124_0_5_load_16 | 6 | 0.0021161 | 0.00053034 | 0 | 0 |  | 1 | TRUE | wye
4 | LV_371-124_0_5_load_17 | 8 | 0.0019116 | 0.00047909 | 0 | 0 |  | 1 | TRUE | wye
5 | LV_371-124_0_5_load_5 | 9 | 0.0062889 | 0.0015761 | 0 | 0 |  | 1 | TRUE | wye
6 | LV_371-124_0_5_load_9 | 12 | 0.0038719 | 0.00097038 | 0 | 0 |  | 1 | TRUE | wye
7 | LV_371-124_0_5_load_33 | 15 | 0.0028598 | 0.00071674 | 0 | 0 |  | 1 | TRUE | wye
8 | LV_371-124_0_5_load_39 | 16 | 0.0041195 | 0.0010324 | 0 | 0 |  | 1 | TRUE | wye
9 | LV_371-124_0_5_load_156 | 17 | 0.0089036 | 0.0022315 | 0 | 0 |  | 1 | TRUE | wye
10 | LV_371-124_0_5_load_157 | 18 | 0.0039171 | 0.00098172 | 0 | 0 |  | 1 | TRUE | wye
11 | LV_371-124_0_5_load_22 | 19 | 0.0076919 | 0.0019278 | 0 | 0 |  | 1 | TRUE | wye
12 | LV_371-124_0_5_load_31 | 20 | 0.009218 | 0.0023102 | 0 | 0 |  | 1 | TRUE | wye
13 | LV_371-124_0_5_load_11 | 21 | 0.0030626 | 0.00076757 | 0 | 0 |  | 1 | TRUE | wye
14 | LV_371-124_0_5_load_12 | 22 | 0.0025073 | 0.00062839 | 0 | 0 |  | 1 | TRUE | wye
15 | LV_371-124_0_5_load_13 | 23 | 0.0039696 | 0.00099488 | 0 | 0 |  | 1 | TRUE | wye
16 | LV_371-124_0_5_load_15 | 25 | 0.0068113 | 0.0017071 | 0 | 0 |  | 1 | TRUE | wye
17 | LV_371-124_0_5_load_38 | 26 | 0.0016023 | 0.00040157 | 0 | 0 |  | 1 | TRUE | wye
18 | LV_371-124_0_5_load_36 | 27 | 0.0040952 | 0.0010264 | 0 | 0 |  | 1 | TRUE | wye
19 | LV_371-124_0_5_load_27 | 28 | 0.0055302 | 0.001386 | 0 | 0 |  | 1 | TRUE | wye
20 | LV_371-124_0_5_load_35 | 29 | 0.003998 | 0.001002 | 0 | 0 |  | 1 | TRUE | wye
21 | LV_371-124_0_5_load_19 | 32 | 0.0077869 | 0.0019516 | 0 | 0 |  | 1 | TRUE | wye
22 | LV_371-124_0_5_load_20 | 33 | 0.0034849 | 0.0008734 | 0 | 0 |  | 1 | TRUE | wye
23 | LV_371-124_0_5_load_21 | 34 | 0.0065185 | 0.0016337 | 0 | 0 |  | 1 | TRUE | wye
24 | LV_371-124_0_5_load_37 | 36 | 0.0021626 | 0.00054199 | 0 | 0 |  | 1 | TRUE | wye
25 | LV_371-124_0_5_load_34 | 37 | 0.0072977 | 0.001829 | 0 | 0 |  | 1 | TRUE | wye
26 | LV_371-124_0_5_load_62 | 38 | 0.006586 | 0.0016506 | 0 | 0 |  | 1 | TRUE | wye
27 | LV_371-124_0_5_load_55 | 39 | 0.0020072 | 0.00050306 | 0 | 0 |  | 1 | TRUE | wye
28 | LV_371-124_0_5_load_70 | 40 | 0.0048161 | 0.001207 | 0 | 0 |  | 1 | TRUE | wye
29 | LV_371-124_0_5_load_71 | 41 | 0.0054554 | 0.0013673 | 0 | 0 |  | 1 | TRUE | wye
30 | LV_371-124_0_5_load_56 | 42 | 0.001994 | 0.00049974 | 0 | 0 |  | 1 | TRUE | wye
31 | LV_371-124_0_5_load_28 | 43 | 0.0091928 | 0.0023039 | 0 | 0 |  | 1 | TRUE | wye
32 | LV_371-124_0_5_load_29 | 44 | 0.0033338 | 0.00083552 | 0 | 0 |  | 1 | TRUE | wye
33 | LV_371-124_0_5_load_30 | 45 | 0.0041167 | 0.0010317 | 0 | 0 |  | 1 | TRUE | wye
34 | LV_371-124_0_5_load_32 | 46 | 0.011517 | 0.0028864 | 0 | 0 |  | 1 | TRUE | wye
35 | LV_371-124_0_5_load_61 | 47 | 0.0037738 | 0.00094581 | 0 | 0 |  | 1 | TRUE | wye
36 | LV_371-124_0_5_load_41 | 48 | 0.0044126 | 0.0011059 | 0 | 0 |  | 1 | TRUE | wye
37 | LV_371-124_0_5_load_48 | 49 | 0.0071259 | 0.0017859 | 0 | 0 |  | 1 | TRUE | wye
38 | LV_371-124_0_5_load_69 | 51 | 0.0020127 | 0.00050443 | 0 | 0 |  | 1 | TRUE | wye
39 | LV_371-124_0_5_load_76 | 52 | 0.0034733 | 0.00087048 | 0 | 0 |  | 1 | TRUE | wye
40 | LV_371-124_0_5_load_49 | 53 | 0.0081778 | 0.0020495 | 0 | 0 |  | 1 | TRUE | wye
41 | LV_371-124_0_5_load_47 | 55 | 0.0026643 | 0.00066772 | 0 | 0 |  | 1 | TRUE | wye
42 | LV_371-124_0_5_load_59 | 56 | 0.0027296 | 0.0006841 | 0 | 0 |  | 1 | TRUE | wye
43 | LV_371-124_0_5_load_43 | 58 | 0.0026696 | 0.00066907 | 0 | 0 |  | 1 | TRUE | wye
44 | LV_371-124_0_5_load_44 | 59 | 0.0020454 | 0.00051263 | 0 | 0 |  | 1 | TRUE | wye
45 | LV_371-124_0_5_load_45 | 60 | 0.002678 | 0.00067118 | 0 | 0 |  | 1 | TRUE | wye
46 | LV_371-124_0_5_load_63 | 62 | 0.0044095 | 0.0011051 | 0 | 0 |  | 1 | TRUE | wye
47 | LV_371-124_0_5_load_72 | 64 | 0.0056687 | 0.0014207 | 0 | 0 |  | 1 | TRUE | wye
48 | LV_371-124_0_5_load_54 | 66 | 0.0023824 | 0.00059709 | 0 | 0 |  | 1 | TRUE | wye
49 | LV_371-124_0_5_load_51 | 67 | 0.0030443 | 0.00076296 | 0 | 0 |  | 1 | TRUE | wye
50 | LV_371-124_0_5_load_52 | 68 | 0.0027062 | 0.00067823 | 0 | 0 |  | 1 | TRUE | wye
51 | LV_371-124_0_5_load_53 | 69 | 0.0027178 | 0.00068115 | 0 | 0 |  | 1 | TRUE | wye
52 | LV_371-124_0_5_load_57 | 70 | 0.001795 | 0.00044986 | 0 | 0 |  | 1 | TRUE | wye
53 | LV_371-124_0_5_load_65 | 71 | 0.0030325 | 0.00076001 | 0 | 0 |  | 1 | TRUE | wye
54 | LV_371-124_0_5_load_66 | 72 | 0.0065413 | 0.0016394 | 0 | 0 |  | 1 | TRUE | wye
55 | LV_371-124_0_5_load_77 | 76 | 0.0040414 | 0.0010129 | 0 | 0 |  | 1 | TRUE | wye
56 | LV_371-124_0_5_load_158 | 77 | 0.0062274 | 0.0015607 | 0 | 0 |  | 1 | TRUE | wye
57 | LV_371-124_0_5_load_134 | 80 | 0.0054314 | 0.0013612 | 0 | 0 |  | 1 | TRUE | wye
58 | LV_371-124_0_5_load_160 | 81 | 0.0051057 | 0.0012796 | 0 | 0 |  | 1 | TRUE | wye
59 | LV_371-124_0_5_load_80 | 83 | 0.002732 | 0.0006847 | 0 | 0 |  | 1 | TRUE | wye
60 | LV_371-124_0_5_load_130 | 85 | 0.0018657 | 0.0004676 | 0 | 0 |  | 1 | TRUE | wye
61 | LV_371-124_0_5_load_133 | 86 | 0.0040873 | 0.0010244 | 0 | 0 |  | 1 | TRUE | wye
62 | LV_371-124_0_5_load_129 | 87 | 0.0091471 | 0.0022925 | 0 | 0 |  | 1 | TRUE | wye
63 | LV_371-124_0_5_load_127 | 88 | 0.0037331 | 0.0009356 | 0 | 0 |  | 1 | TRUE | wye
64 | LV_371-124_0_5_load_131 | 89 | 0.0021355 | 0.00053521 | 0 | 0 |  | 1 | TRUE | wye
65 | LV_371-124_0_5_load_81 | 90 | 0.0039173 | 0.00098176 | 0 | 0 |  | 1 | TRUE | wye
66 | LV_371-124_0_5_load_135 | 92 | 0.0033388 | 0.00083678 | 0 | 0 |  | 1 | TRUE | wye
67 | LV_371-124_0_5_load_84 | 93 | 0.0041119 | 0.0010305 | 0 | 0 |  | 1 | TRUE | wye
68 | LV_371-124_0_5_load_124 | 96 | 0.0028214 | 0.00070711 | 0 | 0 |  | 1 | TRUE | wye
69 | LV_371-124_0_5_load_120 | 97 | 0.0058903 | 0.0014762 | 0 | 0 |  | 1 | TRUE | wye
70 | LV_371-124_0_5_load_85 | 98 | 0.0033869 | 0.00084884 | 0 | 0 |  | 1 | TRUE | wye
71 | LV_371-124_0_5_load_86 | 99 | 0.0027451 | 0.00068798 | 0 | 0 |  | 1 | TRUE | wye
72 | LV_371-124_0_5_load_89 | 101 | 0.0068954 | 0.0017281 | 0 | 0 |  | 1 | TRUE | wye
73 | LV_371-124_0_5_load_162 | 103 | 0.0034108 | 0.00085482 | 0 | 0 |  | 1 | TRUE | wye
74 | LV_371-124_0_5_load_104 | 104 | 0.0038331 | 0.00096066 | 0 | 0 |  | 1 | TRUE | wye
75 | LV_371-124_0_5_load_155 | 105 | 0.0029681 | 0.00074387 | 0 | 0 |  | 1 | TRUE | wye
76 | LV_371-124_0_5_load_92 | 107 | 0.014139 | 0.0035436 | 0 | 0 |  | 1 | TRUE | wye
77 | LV_371-124_0_5_load_93 | 108 | 0.0081908 | 0.0020528 | 0 | 0 |  | 1 | TRUE | wye
78 | LV_371-124_0_5_load_96 | 111 | 0.0072878 | 0.0018265 | 0 | 0 |  | 1 | TRUE | wye
79 | LV_371-124_0_5_load_137 | 114 | 0.012049 | 0.0030196 | 0 | 0 |  | 1 | TRUE | wye
80 | LV_371-124_0_5_load_109 | 115 | 0.003521 | 0.00088245 | 0 | 0 |  | 1 | TRUE | wye
81 | LV_371-124_0_5_load_106 | 116 | 0.0036322 | 0.00091031 | 0 | 0 |  | 1 | TRUE | wye
82 | LV_371-124_0_5_load_154 | 117 | 0.0036131 | 0.00090552 | 0 | 0 |  | 1 | TRUE | wye
83 | LV_371-124_0_5_load_138 | 118 | 0.0093342 | 0.0023394 | 0 | 0 |  | 1 | TRUE | wye
84 | LV_371-124_0_5_load_107 | 119 | 0.0087753 | 0.0021993 | 0 | 0 |  | 1 | TRUE | wye
85 | LV_371-124_0_5_load_103 | 120 | 0.0043469 | 0.0010894 | 0 | 0 |  | 1 | TRUE | wye
86 | LV_371-124_0_5_load_99 | 121 | 0.0059006 | 0.0014788 | 0 | 0 |  | 1 | TRUE | wye
87 | LV_371-124_0_5_load_100 | 122 | 0.0067665 | 0.0016958 | 0 | 0 |  | 1 | TRUE | wye
88 | LV_371-124_0_5_load_102 | 123 | 0.0053033 | 0.0013291 | 0 | 0 |  | 1 | TRUE | wye
89 | LV_371-124_0_5_load_105 | 124 | 0.0037471 | 0.00093911 | 0 | 0 |  | 1 | TRUE | wye
90 | LV_371-124_0_5_load_108 | 125 | 0.0018374 | 0.00046049 | 0 | 0 |  | 1 | TRUE | wye
91 | LV_371-124_0_5_load_111 | 127 | 0.0034852 | 0.00087348 | 0 | 0 |  | 1 | TRUE | wye
92 | LV_371-124_0_5_load_112 | 128 | 0.001928 | 0.00048321 | 0 | 0 |  | 1 | TRUE | wye
93 | LV_371-124_0_5_load_115 | 129 | 0.0043369 | 0.0010869 | 0 | 0 |  | 1 | TRUE | wye
94 | LV_371-124_0_5_load_113 | 130 | 0.010828 | 0.0027139 | 0 | 0 |  | 1 | TRUE | wye
95 | LV_371-124_0_5_load_117 | 133 | 0.0047639 | 0.001194 | 0 | 0 |  | 1 | TRUE | wye
96 | LV_371-124_0_5_load_161 | 134 | 0.0028132 | 0.00070505 | 0 | 0 |  | 1 | TRUE | wye
97 | LV_371-124_0_5_load_118 | 136 | 0.0024088 | 0.0006037 | 0 | 0 |  | 1 | TRUE | wye
98 | LV_371-124_0_5_load_119 | 137 | 0.0028309 | 0.0007095 | 0 | 0 |  | 1 | TRUE | wye
99 | LV_371-124_0_5_load_121 | 138 | 0.0058932 | 0.001477 | 0 | 0 |  | 1 | TRUE | wye
100 | LV_371-124_0_5_load_123 | 139 | 0.0015722 | 0.00039402 | 0 | 0 |  | 1 | TRUE | wye
101 | LV_371-124_0_5_load_143 | 140 | 0.0041531 | 0.0010409 | 0 | 0 |  | 1 | TRUE | wye
102 | LV_371-124_0_5_load_140 | 141 | 0.0030859 | 0.00077339 | 0 | 0 |  | 1 | TRUE | wye
103 | LV_371-124_0_5_load_146 | 142 | 0.0041807 | 0.0010478 | 0 | 0 |  | 1 | TRUE | wye
104 | LV_371-124_0_5_load_141 | 143 | 0.0019477 | 0.00048813 | 0 | 0 |  | 1 | TRUE | wye
105 | LV_371-124_0_5_load_132 | 144 | 0.0066102 | 0.0016567 | 0 | 0 |  | 1 | TRUE | wye
106 | LV_371-124_0_5_load_139 | 145 | 0.0083941 | 0.0021038 | 0 | 0 |  | 1 | TRUE | wye
107 | LV_371-124_0_5_load_142 | 146 | 0.0019762 | 0.00049528 | 0 | 0 |  | 1 | TRUE | wye
108 | LV_371-124_0_5_load_144 | 147 | 0.0044257 | 0.0011092 | 0 | 0 |  | 1 | TRUE | wye
109 | LV_371-124_0_5_load_145 | 148 | 0.0054185 | 0.001358 | 0 | 0 |  | 1 | TRUE | wye
110 | LV_371-124_0_5_load_147 | 149 | 0.0129 | 0.0032329 | 0 | 0 |  | 1 | TRUE | wye
111 | LV_371-124_0_5_load_148 | 150 | 0.0019932 | 0.00049955 | 0 | 0 |  | 1 | TRUE | wye
112 | LV_371-124_0_5_load_149 | 151 | 0.0039301 | 0.00098498 | 0 | 0 |  | 1 | TRUE | wye
113 | LV_371-124_0_5_load_150 | 152 | 0.0074655 | 0.001871 | 0 | 0 |  | 1 | TRUE | wye
114 | LV_371-124_0_5_load_152 | 153 | 0.0050028 | 0.0012538 | 0 | 0 |  | 1 | TRUE | wye
115 | LV_371-124_0_5_load_151 | 154 | 0.0056387 | 0.0014132 | 0 | 0 |  | 1 | TRUE | wye

## ext_grid
| name | bus | vm_pu | va_degree | slack_weight | in_service
0 |  | 127 | 1 | 0 | 1 | TRUE

## line
| name | std_type | from_bus | to_bus | length_km | r_ohm_per_km | x_ohm_per_km | c_nf_per_km | g_us_per_km | max_i_ka | df | parallel | type | in_service
0 | LV_371-124_0_5_line_0 |  | 0 | 1 | 0.0088075 | 0.125 | 0.08 | 261 | 0 | 0.364 | 1 | 1 | cs | TRUE
1 | LV_371-124_0_5_line_1 |  | 1 | 2 | 0.035713 | 0.125 | 0.08 | 261 | 0 | 0.364 | 1 | 1 | cs | TRUE
2 | LV_371-124_0_5_line_2 |  | 2 | 3 | 0.032682 | 0.125 | 0.08 | 261 | 0 | 0.364 | 1 | 1 | cs | TRUE
3 | LV_371-124_0_5_line_3 |  | 3 | 7 | 0.0083727 | 0.125 | 0.08 | 261 | 0 | 0.364 | 1 | 1 | cs | TRUE
4 | LV_371-124_0_5_line_4 |  | 4 | 5 | 0.051649 | 0.125 | 0.08 | 261 | 0 | 0.364 | 1 | 1 | cs | TRUE
5 | LV_371-124_0_5_line_5 |  | 4 | 6 | 0.031327 | 0.125 | 0.08 | 261 | 0 | 0.364 | 1 | 1 | cs | TRUE
6 | LV_371-124_0_5_line_6 |  | 6 | 8 | 0.00057865 | 0.125 | 0.08 | 261 | 0 | 0.364 | 1 | 1 | cs | TRUE
7 | LV_371-124_0_5_line_7 |  | 7 | 39 | 0.0066417 | 0.125 | 0.08 | 261 | 0 | 0.364 | 1 | 1 | cs | TRUE
8 | LV_371-124_0_5_line_8 |  | 7 | 31 | 0.003734 | 0.125 | 0.08 | 261 | 0 | 0.364 | 1 | 1 | cs | TRUE
9 | LV_371-124_0_5_line_9 |  | 8 | 24 | 0.022119 | 0.125 | 0.08 | 261 | 0 | 0.364 | 1 | 1 | cs | TRUE
10 | LV_371-124_0_5_line_10 |  | 9 | 10 | 0.020985 | 0.125 | 0.08 | 261 | 0 | 0.364 | 1 | 1 | cs | TRUE
11 | LV_371-124_0_5_line_11 |  | 9 | 11 | 0.019341 | 0.125 | 0.08 | 261 | 0 | 0.364 | 1 | 2 | cs | TRUE
12 | LV_371-124_0_5_line_12 |  | 10 | 12 | 0.011289 | 0.125 | 0.08 | 261 | 0 | 0.364 | 1 | 1 | cs | TRUE
13 | LV_371-124_0_5_line_13 |  | 11 | 13 | 0.034751 | 0.125 | 0.08 | 261 | 0 | 0.364 | 1 | 5 | cs | TRUE
14 | LV_371-124_0_5_line_14 |  | 11 | 14 | 0.076751 | 0.125 | 0.08 | 261 | 0 | 0.364 | 1 | 1 | cs | TRUE
15 | LV_371-124_0_5_line_15 |  | 12 | 16 | 0.016734 | 0.125 | 0.08 | 261 | 0 | 0.364 | 1 | 1 | cs | TRUE
16 | LV_371-124_0_5_line_16 |  | 13 | 15 | 0.021025 | 0.125 | 0.08 | 261 | 0 | 0.364 | 1 | 5 | cs | TRUE
17 | LV_371-124_0_5_line_17 |  | 14 | 17 | 0.038697 | 0.125 | 0.08 | 261 | 0 | 0.364 | 1 | 1 | cs | TRUE
18 | LV_371-124_0_5_line_18 |  | 14 | 18 | 0.078008 | 0.125 | 0.08 | 261 | 0 | 0.364 | 1 | 1 | cs | TRUE
19 | LV_371-124_0_5_line_19 |  | 15 | 19 | 0.0075016 | 0.125 | 0.08 | 261 | 0 | 0.364 | 1 | 5 | cs | TRUE
20 | LV_371-124_0_5_line_20 |  | 16 | 20 | 0.010106 | 0.125 | 0.08 | 261 | 0 | 0.364 | 1 | 1 | cs | TRUE
21 | LV_371-124_0_5_line_21 |  | 19 | 33 | 0.0089566 | 0.125 | 0.08 | 261 | 0 | 0.364 | 1 | 5 | cs | TRUE
22 | LV_371-124_0_5_line_22 |  | 20 | 44 | 0.012645 | 0.125 | 0.08 | 261 | 0 | 0.364 | 1 | 1 | cs | TRUE
23 | LV_371-124_0_5_line_23 |  | 21 | 22 | 0.01344 | 0.125 | 0.08 | 261 | 0 | 0.364 | 1 | 1 | cs | TRUE
24 | LV_371-124_0_5_line_24 |  | 21 | 23 | 0.010004 | 0.125 | 0.08 | 261 | 0 | 0.364 | 1 | 1 | cs | TRUE
25 | LV_371-124_0_5_line_25 |  | 22 | 24 | 0.024671 | 0.125 | 0.08 | 261 | 0 | 0.364 | 1 | 1 | cs | TRUE
26 | LV_371-124_0_5_line_26 |  | 23 | 25 | 0.026066 | 0.125 | 0.08 | 261 | 0 | 0.364 | 1 | 1 | cs | TRUE
27 | LV_371-124_0_5_line_27 |  | 24 | 26 | 0.020613 | 0.125 | 0.08 | 261 | 0 | 0.364 | 1 | 1 | cs | TRUE
28 | LV_371-124_0_5_line_28 |  | 24 | 27 | 0.014551 | 0.125 | 0.08 | 261 | 0 | 0.364 | 1 | 1 | cs | TRUE
29 | LV_371-124_0_5_line_29 |  | 25 | 28 | 0.02989 | 0.125 | 0.08 | 261 | 0 | 0.364 | 1 | 1 | cs | TRUE
30 | LV_371-124_0_5_line_30 |  | 27 | 29 | 0.027878 | 0.125 | 0.08 | 261 | 0 | 0.364 | 1 | 2 | cs | TRUE
31 | LV_371-124_0_5_line_31 |  | 28 | 30 | 0.021453 | 0.125 | 0.08 | 261 | 0 | 0.364 | 1 | 1 | cs | TRUE
32 | LV_371-124_0_5_line_32 |  | 29 | 37 | 0.00081331 | 0.125 | 0.08 | 261 | 0 | 0.364 | 1 | 5 | cs | TRUE
33 | LV_371-124_0_5_line_33 |  | 30 | 40 | 0.023722 | 0.125 | 0.08 | 261 | 0 | 0.364 | 1 | 1 | cs | TRUE
34 | LV_371-124_0_5_line_34 |  | 30 | 41 | 0.030196 | 0.125 | 0.08 | 261 | 0 | 0.364 | 1 | 1 | cs | TRUE
35 | LV_371-124_0_5_line_35 |  | 30 | 31 | 0.016007 | 0.125 | 0.08 | 261 | 0 | 0.364 | 1 | 1 | cs | TRUE
36 | LV_371-124_0_5_line_36 |  | 32 | 33 | 0.020287 | 0.125 | 0.08 | 261 | 0 | 0.364 | 1 | 5 | cs | TRUE
37 | LV_371-124_0_5_line_37 |  | 32 | 34 | 0.026689 | 0.125 | 0.08 | 261 | 0 | 0.364 | 1 | 5 | cs | TRUE
38 | LV_371-124_0_5_line_38 |  | 34 | 35 | 0.0015861 | 0.125 | 0.08 | 261 | 0 | 0.364 | 1 | 5 | cs | TRUE
39 | LV_371-124_0_5_line_39 |  | 35 | 36 | 0.011918 | 0.125 | 0.08 | 261 | 0 | 0.364 | 1 | 5 | cs | TRUE
40 | LV_371-124_0_5_line_40 |  | 35 | 37 | 0.017798 | 0.125 | 0.08 | 261 | 0 | 0.364 | 1 | 5 | cs | TRUE
41 | LV_371-124_0_5_line_41 |  | 36 | 38 | 0.013472 | 0.125 | 0.08 | 261 | 0 | 0.364 | 1 | 5 | cs | TRUE
42 | LV_371-124_0_5_line_42 |  | 38 | 47 | 0.0081405 | 0.125 | 0.08 | 261 | 0 | 0.364 | 1 | 5 | cs | TRUE
43 | LV_371-124_0_5_line_43 |  | 39 | 42 | 0.0060538 | 0.125 | 0.08 | 261 | 0 | 0.364 | 1 | 1 | cs | TRUE
44 | LV_371-124_0_5_line_44 |  | 42 | 70 | 0.0050567 | 0.125 | 0.08 | 261 | 0 | 0.364 | 1 | 1 | cs | TRUE
45 | LV_371-124_0_5_line_45 |  | 43 | 44 | 0.013167 | 0.125 | 0.08 | 261 | 0 | 0.364 | 1 | 1 | cs | TRUE
46 | LV_371-124_0_5_line_46 |  | 43 | 45 | 0.0066991 | 0.125 | 0.08 | 261 | 0 | 0.364 | 1 | 1 | cs | TRUE
47 | LV_371-124_0_5_line_47 |  | 45 | 46 | 0.035064 | 0.125 | 0.08 | 261 | 0 | 0.364 | 1 | 1 | cs | TRUE
48 | LV_371-124_0_5_line_48 |  | 47 | 66 | 0.017517 | 0.125 | 0.08 | 261 | 0 | 0.364 | 1 | 5 | cs | TRUE
49 | LV_371-124_0_5_line_49 |  | 48 | 49 | 0.0036543 | 0.125 | 0.08 | 261 | 0 | 0.364 | 1 | 1 | cs | TRUE
50 | LV_371-124_0_5_line_50 |  | 49 | 53 | 0.021433 | 0.125 | 0.08 | 261 | 0 | 0.364 | 1 | 1 | cs | TRUE
51 | LV_371-124_0_5_line_51 |  | 50 | 51 | 0.014416 | 0.125 | 0.08 | 261 | 0 | 0.364 | 1 | 1 | cs | TRUE
52 | LV_371-124_0_5_line_52 |  | 50 | 52 | 0.00549 | 0.125 | 0.08 | 261 | 0 | 0.364 | 1 | 1 | cs | TRUE
53 | LV_371-124_0_5_line_53 |  | 52 | 57 | 0.0035708 | 0.125 | 0.08 | 261 | 0 | 0.364 | 1 | 1 | cs | TRUE
54 | LV_371-124_0_5_line_54 |  | 53 | 65 | 0.0085153 | 0.125 | 0.08 | 261 | 0 | 0.364 | 1 | 1 | cs | TRUE
55 | LV_371-124_0_5_line_55 |  | 54 | 55 | 0.0093185 | 0.125 | 0.08 | 261 | 0 | 0.364 | 1 | 5 | cs | TRUE
56 | LV_371-124_0_5_line_56 |  | 54 | 56 | 0.0094364 | 0.125 | 0.08 | 261 | 0 | 0.364 | 1 | 5 | cs | TRUE
57 | LV_371-124_0_5_line_57 |  | 55 | 60 | 0.011101 | 0.125 | 0.08 | 261 | 0 | 0.364 | 1 | 5 | cs | TRUE
58 | LV_371-124_0_5_line_58 |  | 56 | 69 | 0.011085 | 0.125 | 0.08 | 261 | 0 | 0.364 | 1 | 5 | cs | TRUE
59 | LV_371-124_0_5_line_59 |  | 57 | 76 | 0.019995 | 0.125 | 0.08 | 261 | 0 | 0.364 | 1 | 1 | cs | TRUE
60 | LV_371-124_0_5_line_60 |  | 58 | 59 | 0.021508 | 0.125 | 0.08 | 261 | 0 | 0.364 | 1 | 5 | cs | TRUE
61 | LV_371-124_0_5_line_61 |  | 58 | 60 | 0.011035 | 0.125 | 0.08 | 261 | 0 | 0.364 | 1 | 5 | cs | TRUE
62 | LV_371-124_0_5_line_62 |  | 59 | 61 | 0.0088647 | 0.125 | 0.08 | 261 | 0 | 0.364 | 1 | 5 | cs | TRUE
63 | LV_371-124_0_5_line_63 |  | 61 | 62 | 0.026248 | 0.125 | 0.08 | 261 | 0 | 0.364 | 1 | 5 | cs | TRUE
64 | LV_371-124_0_5_line_64 |  | 62 | 63 | 0.041737 | 0.125 | 0.08 | 261 | 0 | 0.364 | 1 | 5 | cs | TRUE
65 | LV_371-124_0_5_line_65 |  | 62 | 64 | 0.020387 | 0.125 | 0.08 | 261 | 0 | 0.364 | 1 | 1 | cs | TRUE
66 | LV_371-124_0_5_line_66 |  | 63 | 71 | 0.0081958 | 0.125 | 0.08 | 261 | 0 | 0.364 | 1 | 5 | cs | TRUE
67 | LV_371-124_0_5_line_67 |  | 65 | 66 | 0.012388 | 0.125 | 0.08 | 261 | 0 | 0.364 | 1 | 5 | cs | TRUE
68 | LV_371-124_0_5_line_68 |  | 65 | 67 | 0.01586 | 0.125 | 0.08 | 261 | 0 | 0.364 | 1 | 5 | cs | TRUE
69 | LV_371-124_0_5_line_69 |  | 67 | 68 | 0.017481 | 0.125 | 0.08 | 261 | 0 | 0.364 | 1 | 5 | cs | TRUE
70 | LV_371-124_0_5_line_70 |  | 68 | 69 | 0.011043 | 0.125 | 0.08 | 261 | 0 | 0.364 | 1 | 5 | cs | TRUE
71 | LV_371-124_0_5_line_71 |  | 71 | 72 | 0.037101 | 0.125 | 0.08 | 261 | 0 | 0.364 | 1 | 5 | cs | TRUE
72 | LV_371-124_0_5_line_72 |  | 72 | 73 | 0.012835 | 0.125 | 0.08 | 261 | 0 | 0.364 | 1 | 5 | cs | TRUE
73 | LV_371-124_0_5_line_73 |  | 73 | 74 | 0.027995 | 0.125 | 0.08 | 261 | 0 | 0.364 | 1 | 1 | cs | TRUE
74 | LV_371-124_0_5_line_74 |  | 73 | 75 | 0.020482 | 0.125 | 0.08 | 261 | 0 | 0.364 | 1 | 5 | cs | TRUE
75 | LV_371-124_0_5_line_75 |  | 74 | 77 | 0.02524 | 0.125 | 0.08 | 261 | 0 | 0.364 | 1 | 1 | cs | TRUE
76 | LV_371-124_0_5_line_76 |  | 74 | 78 | 0.015553 | 0.125 | 0.08 | 261 | 0 | 0.364 | 1 | 1 | cs | TRUE
77 | LV_371-124_0_5_line_77 |  | 75 | 79 | 0.044339 | 0.125 | 0.08 | 261 | 0 | 0.364 | 1 | 5 | cs | TRUE
78 | LV_371-124_0_5_line_78 |  | 75 | 80 | 0.01224 | 0.125 | 0.08 | 261 | 0 | 0.364 | 1 | 1 | cs | TRUE
79 | LV_371-124_0_5_line_79 |  | 76 | 79 | 0.026577 | 0.125 | 0.08 | 261 | 0 | 0.364 | 1 | 1 | cs | TRUE
80 | LV_371-124_0_5_line_80 |  | 78 | 81 | 0.019503 | 0.125 | 0.08 | 261 | 0 | 0.364 | 1 | 1 | cs | TRUE
81 | LV_371-124_0_5_line_81 |  | 79 | 82 | 0.034304 | 0.125 | 0.08 | 261 | 0 | 0.364 | 1 | 5 | cs | TRUE
82 | LV_371-124_0_5_line_82 |  | 79 | 83 | 0.020363 | 0.125 | 0.08 | 261 | 0 | 0.364 | 1 | 1 | cs | TRUE
83 | LV_371-124_0_5_line_83 |  | 82 | 84 | 0.016505 | 0.125 | 0.08 | 261 | 0 | 0.364 | 1 | 5 | cs | TRUE
84 | LV_371-124_0_5_line_84 |  | 82 | 85 | 0.0084054 | 0.125 | 0.08 | 261 | 0 | 0.364 | 1 | 1 | cs | TRUE
85 | LV_371-124_0_5_line_85 |  | 83 | 86 | 0.022102 | 0.125 | 0.08 | 261 | 0 | 0.364 | 1 | 1 | cs | TRUE
86 | LV_371-124_0_5_line_86 |  | 84 | 87 | 0.021403 | 0.125 | 0.08 | 261 | 0 | 0.364 | 1 | 1 | cs | TRUE
87 | LV_371-124_0_5_line_87 |  | 84 | 88 | 0.004977 | 0.125 | 0.08 | 261 | 0 | 0.364 | 1 | 5 | cs | TRUE
88 | LV_371-124_0_5_line_88 |  | 85 | 89 | 0.016226 | 0.125 | 0.08 | 261 | 0 | 0.364 | 1 | 1 | cs | TRUE
89 | LV_371-124_0_5_line_89 |  | 88 | 135 | 0.0098376 | 0.125 | 0.08 | 261 | 0 | 0.364 | 1 | 5 | cs | TRUE
90 | LV_371-124_0_5_line_90 |  | 89 | 144 | 0.0090781 | 0.125 | 0.08 | 261 | 0 | 0.364 | 1 | 1 | cs | TRUE
91 | LV_371-124_0_5_line_91 |  | 90 | 91 | 0.044621 | 0.125 | 0.08 | 261 | 0 | 0.364 | 1 | 1 | cs | TRUE
92 | LV_371-124_0_5_line_92 |  | 90 | 92 | 0.036876 | 0.125 | 0.08 | 261 | 0 | 0.364 | 1 | 1 | cs | TRUE
93 | LV_371-124_0_5_line_93 |  | 91 | 93 | 0.024762 | 0.125 | 0.08 | 261 | 0 | 0.364 | 1 | 1 | cs | TRUE
94 | LV_371-124_0_5_line_94 |  | 93 | 94 | 0.012148 | 0.125 | 0.08 | 261 | 0 | 0.364 | 1 | 1 | cs | TRUE
95 | LV_371-124_0_5_line_95 |  | 94 | 95 | 0.0029 | 0.125 | 0.08 | 261 | 0 | 0.364 | 1 | 1 | cs | TRUE
96 | LV_371-124_0_5_line_96 |  | 94 | 96 | 0.015999 | 0.125 | 0.08 | 261 | 0 | 0.364 | 1 | 1 | cs | TRUE
97 | LV_371-124_0_5_line_97 |  | 94 | 97 | 0.01854 | 0.125 | 0.08 | 261 | 0 | 0.364 | 1 | 1 | cs | TRUE
98 | LV_371-124_0_5_line_98 |  | 95 | 140 | 0.011248 | 0.125 | 0.08 | 261 | 0 | 0.364 | 1 | 1 | cs | TRUE
99 | LV_371-124_0_5_line_99 |  | 95 | 141 | 0.013379 | 0.125 | 0.08 | 261 | 0 | 0.364 | 1 | 1 | cs | TRUE
100 | LV_371-124_0_5_line_100 |  | 96 | 135 | 0.063801 | 0.125 | 0.08 | 261 | 0 | 0.364 | 1 | 1 | cs | TRUE
101 | LV_371-124_0_5_line_101 |  | 97 | 136 | 0.0032687 | 0.125 | 0.08 | 261 | 0 | 0.364 | 1 | 1 | cs | TRUE
102 | LV_371-124_0_5_line_102 |  | 98 | 99 | 0.014919 | 0.125 | 0.08 | 261 | 0 | 0.364 | 1 | 1 | cs | TRUE
103 | LV_371-124_0_5_line_103 |  | 98 | 100 | 0.018779 | 0.125 | 0.08 | 261 | 0 | 0.364 | 1 | 1 | cs | TRUE
104 | LV_371-124_0_5_line_104 |  | 100 | 101 | 0.009529 | 0.125 | 0.08 | 261 | 0 | 0.364 | 1 | 1 | cs | TRUE
105 | LV_371-124_0_5_line_105 |  | 100 | 102 | 0.028627 | 0.125 | 0.08 | 261 | 0 | 0.364 | 1 | 1 | cs | TRUE
106 | LV_371-124_0_5_line_106 |  | 102 | 103 | 0.005914 | 0.125 | 0.08 | 261 | 0 | 0.364 | 1 | 1 | cs | TRUE
107 | LV_371-124_0_5_line_107 |  | 102 | 104 | 0.023878 | 0.125 | 0.08 | 261 | 0 | 0.364 | 1 | 1 | cs | TRUE
108 | LV_371-124_0_5_line_108 |  | 104 | 105 | 0.014956 | 0.125 | 0.08 | 261 | 0 | 0.364 | 1 | 1 | cs | TRUE
109 | LV_371-124_0_5_line_109 |  | 104 | 106 | 0.036709 | 0.125 | 0.08 | 261 | 0 | 0.364 | 1 | 1 | cs | TRUE
110 | LV_371-124_0_5_line_110 |  | 106 | 120 | 0.017006 | 0.125 | 0.08 | 261 | 0 | 0.364 | 1 | 1 | cs | TRUE
111 | LV_371-124_0_5_line_111 |  | 106 | 121 | 0.01133 | 0.125 | 0.08 | 261 | 0 | 0.364 | 1 | 1 | cs | TRUE
112 | LV_371-124_0_5_line_112 |  | 106 | 113 | 0.006185 | 0.125 | 0.08 | 261 | 0 | 0.364 | 1 | 1 | cs | TRUE
113 | LV_371-124_0_5_line_113 |  | 107 | 108 | 0.019074 | 0.125 | 0.08 | 261 | 0 | 0.364 | 1 | 1 | cs | TRUE
114 | LV_371-124_0_5_line_114 |  | 107 | 109 | 0.027215 | 0.125 | 0.08 | 261 | 0 | 0.364 | 1 | 1 | cs | TRUE
115 | LV_371-124_0_5_line_115 |  | 108 | 110 | 0.0051226 | 0.125 | 0.08 | 261 | 0 | 0.364 | 1 | 1 | cs | TRUE
116 | LV_371-124_0_5_line_116 |  | 109 | 111 | 0.018576 | 0.125 | 0.08 | 261 | 0 | 0.364 | 1 | 1 | cs | TRUE
117 | LV_371-124_0_5_line_117 |  | 109 | 112 | 0.004397 | 0.125 | 0.08 | 261 | 0 | 0.364 | 1 | 1 | cs | TRUE
118 | LV_371-124_0_5_line_118 |  | 109 | 113 | 0.032808 | 0.125 | 0.08 | 261 | 0 | 0.364 | 1 | 1 | cs | TRUE
119 | LV_371-124_0_5_line_119 |  | 110 | 114 | 0.021701 | 0.125 | 0.08 | 261 | 0 | 0.364 | 1 | 1 | cs | TRUE
120 | LV_371-124_0_5_line_120 |  | 112 | 115 | 0.024884 | 0.125 | 0.08 | 261 | 0 | 0.364 | 1 | 1 | cs | TRUE
121 | LV_371-124_0_5_line_121 |  | 112 | 116 | 0.011112 | 0.125 | 0.08 | 261 | 0 | 0.364 | 1 | 1 | cs | TRUE
122 | LV_371-124_0_5_line_122 |  | 113 | 117 | 0.015702 | 0.125 | 0.08 | 261 | 0 | 0.364 | 1 | 1 | cs | TRUE
123 | LV_371-124_0_5_line_123 |  | 114 | 118 | 0.015253 | 0.125 | 0.08 | 261 | 0 | 0.364 | 1 | 1 | cs | TRUE
124 | LV_371-124_0_5_line_124 |  | 116 | 119 | 0.0046532 | 0.125 | 0.08 | 261 | 0 | 0.364 | 1 | 1 | cs | TRUE
125 | LV_371-124_0_5_line_125 |  | 118 | 145 | 0.025788 | 0.125 | 0.08 | 261 | 0 | 0.364 | 1 | 1 | cs | TRUE
126 | LV_371-124_0_5_line_126 |  | 119 | 125 | 0.0055578 | 0.125 | 0.08 | 261 | 0 | 0.364 | 1 | 1 | cs | TRUE
127 | LV_371-124_0_5_line_127 |  | 121 | 122 | 0.020715 | 0.125 | 0.08 | 261 | 0 | 0.364 | 1 | 1 | cs | TRUE
128 | LV_371-124_0_5_line_128 |  | 122 | 123 | 0.01757 | 0.125 | 0.08 | 261 | 0 | 0.364 | 1 | 1 | cs | TRUE
129 | LV_371-124_0_5_line_129 |  | 123 | 124 | 0.021991 | 0.125 | 0.08 | 261 | 0 | 0.364 | 1 | 1 | cs | TRUE
130 | LV_371-124_0_5_line_130 |  | 125 | 126 | 0.0038594 | 0.125 | 0.08 | 261 | 0 | 0.364 | 1 | 1 | cs | TRUE
131 | LV_371-124_0_5_line_131 |  | 126 | 127 | 0.027457 | 0.125 | 0.08 | 261 | 0 | 0.364 | 1 | 5 | cs | TRUE
132 | LV_371-124_0_5_line_132 |  | 126 | 128 | 0.003793 | 0.125 | 0.08 | 261 | 0 | 0.364 | 1 | 5 | cs | TRUE
133 | LV_371-124_0_5_line_133 |  | 128 | 129 | 0.021985 | 0.125 | 0.08 | 261 | 0 | 0.364 | 1 | 1 | cs | TRUE
134 | LV_371-124_0_5_line_134 |  | 128 | 130 | 0.014702 | 0.125 | 0.08 | 261 | 0 | 0.364 | 1 | 5 | cs | TRUE
135 | LV_371-124_0_5_line_135 |  | 130 | 131 | 0.010337 | 0.125 | 0.08 | 261 | 0 | 0.364 | 1 | 5 | cs | TRUE
136 | LV_371-124_0_5_line_136 |  | 131 | 132 | 0.003789 | 0.125 | 0.08 | 261 | 0 | 0.364 | 1 | 5 | cs | TRUE
137 | LV_371-124_0_5_line_137 |  | 131 | 133 | 0.021636 | 0.125 | 0.08 | 261 | 0 | 0.364 | 1 | 1 | cs | TRUE
138 | LV_371-124_0_5_line_138 |  | 132 | 134 | 0.017619 | 0.125 | 0.08 | 261 | 0 | 0.364 | 1 | 1 | cs | TRUE
139 | LV_371-124_0_5_line_139 |  | 132 | 135 | 0.00399 | 0.125 | 0.08 | 261 | 0 | 0.364 | 1 | 5 | cs | TRUE
140 | LV_371-124_0_5_line_140 |  | 136 | 137 | 0.0095967 | 0.125 | 0.08 | 261 | 0 | 0.364 | 1 | 1 | cs | TRUE
141 | LV_371-124_0_5_line_141 |  | 137 | 138 | 0.011523 | 0.125 | 0.08 | 261 | 0 | 0.364 | 1 | 1 | cs | TRUE
142 | LV_371-124_0_5_line_142 |  | 138 | 139 | 0.0070647 | 0.125 | 0.08 | 261 | 0 | 0.364 | 1 | 1 | cs | TRUE
143 | LV_371-124_0_5_line_143 |  | 140 | 142 | 0.0088439 | 0.125 | 0.08 | 261 | 0 | 0.364 | 1 | 1 | cs | TRUE
144 | LV_371-124_0_5_line_144 |  | 141 | 143 | 0.01204 | 0.125 | 0.08 | 261 | 0 | 0.364 | 1 | 1 | cs | TRUE
145 | LV_371-124_0_5_line_145 |  | 142 | 147 | 0.00038658 | 0.125 | 0.08 | 261 | 0 | 0.364 | 1 | 1 | cs | TRUE
146 | LV_371-124_0_5_line_146 |  | 143 | 146 | 0.0015878 | 0.125 | 0.08 | 261 | 0 | 0.364 | 1 | 1 | cs | TRUE
147 | LV_371-124_0_5_line_147 |  | 147 | 148 | 0.012765 | 0.125 | 0.08 | 261 | 0 | 0.364 | 1 | 1 | cs | TRUE
148 | LV_371-124_0_5_line_148 |  | 148 | 149 | 0.011081 | 0.125 | 0.08 | 261 | 0 | 0.364 | 1 | 1 | cs | TRUE
149 | LV_371-124_0_5_line_149 |  | 149 | 150 | 0.01079 | 0.125 | 0.08 | 261 | 0 | 0.364 | 1 | 1 | cs | TRUE
150 | LV_371-124_0_5_line_150 |  | 150 | 151 | 0.0087212 | 0.125 | 0.08 | 261 | 0 | 0.364 | 1 | 1 | cs | TRUE
151 | LV_371-124_0_5_line_151 |  | 151 | 152 | 0.015675 | 0.125 | 0.08 | 261 | 0 | 0.364 | 1 | 1 | cs | TRUE
152 | LV_371-124_0_5_line_152 |  | 152 | 153 | 0.0086113 | 0.125 | 0.08 | 261 | 0 | 0.364 | 1 | 1 | cs | TRUE
153 | LV_371-124_0_5_line_153 |  | 153 | 154 | 0.0066093 | 0.125 | 0.08 | 261 | 0 | 0.364 | 1 | 1 | cs | TRUE

## trafo
| name | std_type | hv_bus | lv_bus | sn_mva | vn_hv_kv | vn_lv_kv | vk_percent | vkr_percent | pfe_kw | i0_percent | shift_degree | tap_side | tap_neutral | tap_min | tap_max | tap_step_percent | tap_step_degree | tap_pos | tap_phase_shifter | parallel | df | in_service
0 | LV_371-124_0_5_trafo_111 | 0.63 MVA 20/0.4 kV | 155 | 127 | 0.63 | 20 | 0.4 | 6 | 1.206 | 1.65 | 0.2619 | 150 | hv | 0 | -2 | 2 | 2.5 | 0 | 0 | FALSE | 1 | 1 | TRUE

## line_geodata
| x0 | y0 | x1 | y1 | x2 | y2 | x3 | y3 | x4 | y4 | x5 | y5 | x6 | y6 | x7 | y7 | x8 | y8 | x9 | y9 | x10 | y10 | x11 | y11 | x12 | y12 | x13 | y13 | x14 | y14
0 | 2585795.2652 | 1222129.7807 | 2585800.3224 | 1222136.9916
1 | 2585782.5048 | 1222096.8256 | 2585794.3814 | 1222121.8005 | 2585795.4137 | 1222128.4908 | 2585795.2652 | 1222129.7807
2 | 2585782.5048 | 1222096.8256 | 2585774.308 | 1222065.1879
3 | 2585772.2081 | 1222057.0828 | 2585774.308 | 1222065.1879
4 | 2585830.3447 | 1222136.7896 | 2585820.7915 | 1222122.293 | 2585812.8065 | 1222113.3625 | 2585806.954 | 1222105.005 | 2585801.0559 | 1222096.6365 | 2585800.0792 | 1222095.0459
5 | 2585830.3447 | 1222136.7896 | 2585835.3978 | 1222134.4317 | 2585843.9748 | 1222127.6517 | 2585849.6227 | 1222123.4691 | 2585855.789 | 1222118.7093
6 | 2585855.789 | 1222118.7093 | 2585856.247 | 1222118.3557
7 | 2585772.2081 | 1222057.0828 | 2585767.3053 | 1222052.6024
8 | 2585772.2081 | 1222057.0828 | 2585771.638 | 1222053.3932
9 | 2585873.6129 | 1222104.6565 | 2585858.7678 | 1222116.4098 | 2585856.247 | 1222118.3557
10 | 2585989.4334 | 1222081.5789 | 2586000.2665 | 1222099.5515
11 | 2586010.251 | 1222116.1164 | 2586000.2665 | 1222099.5515
12 | 2585989.4334 | 1222081.5789 | 2585989.0876 | 1222076.4879 | 2585988.6077 | 1222072.3866 | 2585988.1416 | 1222070.383
13 | 2585978.19 | 1222118.6381 | 2585982.5576 | 1222115.0035 | 2585988.0434 | 1222112.7558 | 2585994.8516 | 1222111.628 | 2586000.2443 | 1222111.7153 | 2586002.5676 | 1222112.7326 | 2586010.251 | 1222116.1164
14 | 2586001.1121 | 1222173.9604 | 2586003.1159 | 1222171.3764 | 2586030.4076 | 1222147.0534 | 2586010.251 | 1222116.1164
15 | 2585988.1416 | 1222070.383 | 2585987.0828 | 1222065.8309 | 2585984.5669 | 1222057.1207 | 2585983.6242 | 1222054.2792
16 | 2585978.19 | 1222118.6381 | 2585962.8036 | 1222104.3095
17 | 2586001.1121 | 1222173.9604 | 2585967.5596 | 1222193.4067
18 | 2585958.5686 | 1222220.6883 | 2585969.6419 | 1222223.964 | 2585973.6469 | 1222224.199 | 2585977.6806 | 1222223.7114 | 2585983.2277 | 1222221.7749 | 2585985.9608 | 1222219.7117 | 2585987.9557 | 1222216.6274 | 2585994.5152 | 1222206.6172 | 2585995.9033 | 1222203.4676 | 2585997.4221 | 1222197.883 | 2585998.2284 | 1222192.478 | 2585998.6086 | 1222186.4736 | 2585999.3148 | 1222180.4351 | 2586000.0644 | 1222176.6978 | 2586001.1121 | 1222173.9604
19 | 2585957.3138 | 1222099.1971 | 2585962.8036 | 1222104.3095
20 | 2585983.6242 | 1222054.2792 | 2585981.7328 | 1222048.578 | 2585980.4688 | 1222044.6784
21 | 2585957.3138 | 1222099.1971 | 2585950.7592 | 1222093.0932
22 | 2585980.4688 | 1222044.6784 | 2585978.0348 | 1222037.169 | 2585976.5073 | 1222032.67 | 2585976.5073 | 1222032.67
23 | 2585854.264 | 1222089.3515 | 2585845.6808 | 1222083.0773 | 2585843.3887 | 1222081.4557
24 | 2585835.2138 | 1222075.6891 | 2585835.47 | 1222075.8531 | 2585843.3887 | 1222081.4557
25 | 2585873.6129 | 1222104.6565 | 2585855.3071 | 1222090.114 | 2585854.264 | 1222089.3515
26 | 2585835.2138 | 1222075.6891 | 2585827.0079 | 1222070.4369 | 2585819.0096 | 1222065.4976 | 2585813.0162 | 1222062.0323
27 | 2585873.6129 | 1222104.6565 | 2585884.4572 | 1222113.6024 | 2585889.5318 | 1222117.7517
28 | 2585873.6129 | 1222104.6565 | 2585883.4682 | 1222093.9518
29 | 2585786.774 | 1222047.7397 | 2585801.4119 | 1222055.3228 | 2585813.0162 | 1222062.0323
30 | 2585883.4682 | 1222093.9518 | 2585889.7487 | 1222087.13 | 2585902.5201 | 1222073.6005
31 | 2585767.725 | 1222037.8714 | 2585786.774 | 1222047.7397
32 | 2585902.5201 | 1222073.6005 | 2585903.0784 | 1222073.009
33 | 2585767.725 | 1222037.8714 | 2585750.5823 | 1222021.4253
34 | 2585767.725 | 1222037.8714 | 2585763.7733 | 1222022.0606 | 2585760.5858 | 1222008.532
35 | 2585767.725 | 1222037.8714 | 2585771.638 | 1222053.3932
36 | 2585950.7592 | 1222093.0932 | 2585935.9133 | 1222079.2678
37 | 2585916.3817 | 1222061.079 | 2585935.9133 | 1222079.2678
38 | 2585915.221 | 1222059.9981 | 2585916.3817 | 1222061.079
39 | 2585915.221 | 1222059.9981 | 2585906.5618 | 1222051.8086
40 | 2585915.221 | 1222059.9981 | 2585912.7626 | 1222062.75 | 2585903.0784 | 1222073.009
41 | 2585896.7737 | 1222042.5515 | 2585906.5618 | 1222051.8086
42 | 2585896.7737 | 1222042.5515 | 2585890.8593 | 1222036.958
43 | 2585762.8364 | 1222048.5186 | 2585767.3053 | 1222052.6024
44 | 2585759.1036 | 1222045.1074 | 2585762.8364 | 1222048.5186
45 | 2585971.108 | 1222020.6879 | 2585972.0459 | 1222022.3969 | 2585974.6827 | 1222027.6826 | 2585976.5073 | 1222032.67
46 | 2585967.7764 | 1222014.879 | 2585968.8771 | 1222016.6233 | 2585971.108 | 1222020.6879
47 | 2585967.7764 | 1222014.879 | 2585965.9841 | 1222012.0386 | 2585961.465 | 1222006.2126 | 2585958.0279 | 1222002.4519 | 2585953.2376 | 1221997.427 | 2585945.8341 | 1221990.6184 | 2585944.0003 | 1221989.3378
48 | 2585890.8593 | 1222036.958 | 2585878.1325 | 1222024.9216
49 | 2585894.3756 | 1221990.7846 | 2585896.7347 | 1221987.9939
50 | 2585894.3756 | 1221990.7846 | 2585880.5388 | 1222007.1528
51 | 2585879.7808 | 1221914.7316 | 2585874.8687 | 1221912.7422 | 2585867.1263 | 1221907.9287
52 | 2585879.7808 | 1221914.7316 | 2585882.1127 | 1221909.7615
53 | 2585883.6294 | 1221906.5288 | 2585882.1127 | 1221909.7615
54 | 2585875.0414 | 1222013.6558 | 2585880.5388 | 1222007.1528
55 | 2585825.9434 | 1221971.2041 | 2585818.7199 | 1221965.3172
56 | 2585825.9434 | 1221971.2041 | 2585833.0816 | 1221977.376
57 | 2585818.7199 | 1221965.3172 | 2585810.1144 | 1221958.3039
58 | 2585841.4666 | 1221984.6259 | 2585833.0816 | 1221977.376
59 | 2585883.6294 | 1221906.5288 | 2585891.6729 | 1221888.223
60 | 2585801.5602 | 1221951.3325 | 2585791.5177 | 1221943.1482 | 2585786.8794 | 1221935.9624
61 | 2585810.1144 | 1221958.3039 | 2585801.5602 | 1221951.3325
62 | 2585780.4805 | 1221929.867 | 2585786.4018 | 1221935.2225 | 2585786.8794 | 1221935.9624
63 | 2585780.4805 | 1221929.867 | 2585787.3896 | 1221920.1892 | 2585795.5526 | 1221908.3516
64 | 2585795.5526 | 1221908.3516 | 2585805.6413 | 1221892.9852 | 2585810.5954 | 1221887.1699 | 2585820.6616 | 1221875.0499
65 | 2585795.5526 | 1221908.3516 | 2585785.0565 | 1221905.6419 | 2585779.2287 | 1221901.3312 | 2585777.7293 | 1221899.5904
66 | 2585820.6616 | 1221875.0499 | 2585825.4471 | 1221868.5347 | 2585825.5156 | 1221868.4462
67 | 2585875.0414 | 1222013.6558 | 2585874.3317 | 1222018.1935 | 2585875.6824 | 1222021.6256 | 2585878.1325 | 1222024.9216 | 2585878.1325 | 1222024.9216
68 | 2585875.0414 | 1222013.6558 | 2585863.0439 | 1222003.2824
69 | 2585849.8203 | 1221991.8488 | 2585863.0439 | 1222003.2824
70 | 2585849.8203 | 1221991.8488 | 2585841.4666 | 1221984.6259
71 | 2585825.5156 | 1221868.4462 | 2585848.206 | 1221839.093
72 | 2585856.0555 | 1221828.9385 | 2585848.206 | 1221839.093
73 | 2585856.0555 | 1221828.9385 | 2585860.2365 | 1221823.3142 | 2585853.3372 | 1221814.9814 | 2585846.6442 | 1221807.3263
74 | 2585856.0555 | 1221828.9385 | 2585860.2365 | 1221823.3142 | 2585869.1349 | 1221833.4321
75 | 2585846.6442 | 1221807.3263 | 2585851.444 | 1221803.5682 | 2585855.9156 | 1221808.4603 | 2585857.4347 | 1221809.3794 | 2585859.0133 | 1221809.7759 | 2585860.8416 | 1221809.9272 | 2585862.8737 | 1221809.6666 | 2585864.6547 | 1221809.062 | 2585866.1242 | 1221808.2469 | 2585867.5783 | 1221807.3318
76 | 2585846.6442 | 1221807.3263 | 2585846.1197 | 1221806.8272 | 2585837.0353 | 1221795.0866
77 | 2585901.6318 | 1221863.6054 | 2585887.9979 | 1221852.3759 | 2585874.4428 | 1221839.2006 | 2585869.1349 | 1221833.4321
78 | 2585869.1349 | 1221833.4321 | 2585879.751 | 1221829.171 | 2585880.2767 | 1221829.7747
79 | 2585901.6318 | 1221863.6054 | 2585898.5736 | 1221872.5179 | 2585891.6729 | 1221888.223
80 | 2585827.3574 | 1221811.0635 | 2585834.8044 | 1221804.2194 | 2585836.6138 | 1221796.4662 | 2585837.0353 | 1221795.0866
81 | 2585901.6318 | 1221863.6054 | 2585930.8987 | 1221881.6351
82 | 2585901.6318 | 1221863.6054 | 2585903.5863 | 1221859.4428 | 2585905.9208 | 1221855.5795 | 2585906.3363 | 1221854.9003 | 2585912.5974 | 1221846.5283
83 | 2585930.8987 | 1221881.6351 | 2585939.0423 | 1221887.0078 | 2585944.8528 | 1221890.4404
84 | 2585930.8987 | 1221881.6351 | 2585935.3833 | 1221874.526
85 | 2585927.0533 | 1221837.46 | 2585922.1533 | 1221833.7504 | 2585912.5974 | 1221846.5283
86 | 2585944.8528 | 1221890.4404 | 2585930.7608 | 1221906.5833
87 | 2585944.8528 | 1221890.4404 | 2585948.9136 | 1221893.3179
88 | 2585935.3833 | 1221874.526 | 2585939.868 | 1221867.4167 | 2585933.8391 | 1221862.4357
89 | 2585956.9404 | 1221899.0056 | 2585948.9136 | 1221893.3179
90 | 2585937.7629 | 1221856.1263 | 2585932.5419 | 1221861.3639 | 2585933.8391 | 1221862.4357
91 | 2586031.7281 | 1221810.0882 | 2586033.787 | 1221811.5286 | 2586066.7214 | 1221837.7662
92 | 2586066.7214 | 1221837.7662 | 2586091.8372 | 1221864.7675
93 | 2586031.7281 | 1221810.0882 | 2586025.2749 | 1221813.9501 | 2586019.8721 | 1221819.3327 | 2586013.613 | 1221826.6316
94 | 2586005.7048 | 1221835.8535 | 2586013.613 | 1221826.6316
95 | 2586003.5537 | 1221833.9019 | 2586005.7048 | 1221835.8535
96 | 2586005.7048 | 1221835.8535 | 2585995.7922 | 1221848.4114
97 | 2586005.7048 | 1221835.8535 | 2586020.5579 | 1221846.9499
98 | 2586003.5537 | 1221833.9019 | 2585995.0343 | 1221826.5582
99 | 2586003.5537 | 1221833.9019 | 2585994.9394 | 1221844.1391
100 | 2585956.9404 | 1221899.0056 | 2585980.2685 | 1221869.1552 | 2585988.5691 | 1221857.5622 | 2585995.7922 | 1221848.4114
101 | 2586020.5579 | 1221846.9499 | 2586023.1765 | 1221848.9062
102 | 2586082.7913 | 1222062.4725 | 2586089.8137 | 1222068.5679 | 2586094.0176 | 1222072.2981
103 | 2586068.6096 | 1222050.1627 | 2586082.7913 | 1222062.4725
104 | 2586068.6096 | 1222050.1627 | 2586075.3059 | 1222043.3652
105 | 2586052.8922 | 1222026.675 | 2586058.2073 | 1222038.8362 | 2586068.6096 | 1222050.1627
106 | 2586052.8922 | 1222026.675 | 2586058.8231 | 1222026.5832
107 | 2586044.2918 | 1222004.3934 | 2586052.8922 | 1222026.675
108 | 2586044.2918 | 1222004.3934 | 2586049.5757 | 1222003.3137 | 2586050.0032 | 1222007.6708 | 2586053.9249 | 1222011.0968
109 | 2586033.8802 | 1221969.8758 | 2586042.8033 | 1221987.476 | 2586044.2918 | 1222004.3934
110 | 2586033.8802 | 1221969.8758 | 2586020.5563 | 1221980.4911
111 | 2586033.8802 | 1221969.8758 | 2586042.2883 | 1221977.4707
112 | 2586033.8802 | 1221969.8758 | 2586029.7508 | 1221965.2606
113 | 2586031.5508 | 1221949.9935 | 2586032.9537 | 1221950.1221 | 2586037.4274 | 1221949.6001 | 2586043.439 | 1221948.3185 | 2586049.8336 | 1221945.4351
114 | 2586007.7891 | 1221941.0318 | 2586013.4137 | 1221939.6844 | 2586017.9069 | 1221944.1875 | 2586021.0141 | 1221946.3147 | 2586024.5151 | 1221948.2298 | 2586028.5764 | 1221949.721 | 2586031.5508 | 1221949.9935
115 | 2586053.6416 | 1221948.8614 | 2586049.8336 | 1221945.4351
116 | 2586007.7891 | 1221941.0318 | 2585995.6415 | 1221955.1131
117 | 2586004.6569 | 1221937.9374 | 2586007.7891 | 1221941.0318
118 | 2586007.7891 | 1221941.0318 | 2586013.3371 | 1221945.7547 | 2586018.6982 | 1221951.6788 | 2586021.595 | 1221954.6515 | 2586029.7508 | 1221965.2606
119 | 2586053.6416 | 1221948.8614 | 2586062.7977 | 1221939.779 | 2586069.4596 | 1221934.022
120 | 2586004.6569 | 1221937.9374 | 2585989.9348 | 1221957.0166 | 2585989.3343 | 1221956.4733
121 | 2586004.6569 | 1221937.9374 | 2585996.6663 | 1221930.2149
122 | 2586015.9114 | 1221972.7532 | 2586029.7508 | 1221965.2606
123 | 2586069.4596 | 1221934.022 | 2586075.1431 | 1221929.1105 | 2586080.7939 | 1221925.962 | 2586081.9822 | 1221925.5071
124 | 2585996.6663 | 1221930.2149 | 2585993.3204 | 1221926.9812
125 | 2586081.9822 | 1221925.5071 | 2586086.4621 | 1221923.7919 | 2586093.8491 | 1221923.5744 | 2586102.3415 | 1221925.7891 | 2586106.8184 | 1221927.5878
126 | 2585989.324 | 1221923.1188 | 2585993.3204 | 1221926.9812
127 | 2586042.2883 | 1221977.4707 | 2586057.6602 | 1221991.3559
128 | 2586057.6602 | 1221991.3559 | 2586070.6989 | 1222003.1335
129 | 2586070.6989 | 1222003.1335 | 2586078.3067 | 1222010.0055 | 2586087.0711 | 1222017.8152
130 | 2585986.5488 | 1221920.4367 | 2585989.324 | 1221923.1188
131 | 2585986.5488 | 1221920.4367 | 2585969.9924 | 1221940.0206 | 2585971.3454 | 1221941.2737
132 | 2585983.7137 | 1221917.9087 | 2585986.5488 | 1221920.4367
133 | 2585983.7137 | 1221917.9087 | 2585974.5 | 1221925.0013 | 2585969.0676 | 1221933.8526
134 | 2585983.7137 | 1221917.9087 | 2585971.9493 | 1221909.0915
135 | 2585963.6773 | 1221902.8919 | 2585971.9493 | 1221909.0915
136 | 2585963.6773 | 1221902.8919 | 2585960.5322 | 1221900.7648
137 | 2585963.6773 | 1221902.8919 | 2585950.004 | 1221919.6896
138 | 2585960.5322 | 1221900.7648 | 2585948.8072 | 1221913.9447
139 | 2585956.9404 | 1221899.0056 | 2585960.5322 | 1221900.7648
140 | 2586023.1765 | 1221848.9062 | 2586030.8646 | 1221854.6498
141 | 2586040.096 | 1221861.5463 | 2586030.8646 | 1221854.6498
142 | 2586040.096 | 1221861.5463 | 2586044.0224 | 1221864.4796 | 2586045.7904 | 1221865.7267
143 | 2585988.3356 | 1221820.7839 | 2585995.0343 | 1221826.5582
144 | 2585994.9394 | 1221844.1391 | 2585987.1875 | 1221853.3513
145 | 2585988.3356 | 1221820.7839 | 2585988.0428 | 1221820.5315
146 | 2585986.1652 | 1221854.5661 | 2585987.1875 | 1221853.3513
147 | 2585988.0428 | 1221820.5315 | 2585981.984 | 1221815.3088 | 2585978.4284 | 1221812.1345
148 | 2585970.162 | 1221804.7546 | 2585978.4284 | 1221812.1345
149 | 2585970.162 | 1221804.7546 | 2585965.1176 | 1221800.2512 | 2585962.2957 | 1221797.3777
150 | 2585956.1849 | 1221791.1553 | 2585962.2957 | 1221797.3777
151 | 2585945.3677 | 1221779.8129 | 2585951.2949 | 1221786.1758 | 2585956.1849 | 1221791.1553
152 | 2585945.3677 | 1221779.8129 | 2585939.4981 | 1221773.512
153 | 2585934.9931 | 1221768.6759 | 2585939.4981 | 1221773.512

## bus_geodata
| x | y | coords
0 | 2585800.3224 | 1222136.9916
1 | 2585795.2652 | 1222129.7807
2 | 2585782.5048 | 1222096.8256
3 | 2585774.308 | 1222065.1879
4 | 2585830.3447 | 1222136.7896
5 | 2585800.0792 | 1222095.0459
6 | 2585855.789 | 1222118.7093
7 | 2585772.2081 | 1222057.0828
8 | 2585856.247 | 1222118.3557
9 | 2586000.2665 | 1222099.5515
10 | 2585989.4334 | 1222081.5789
11 | 2586010.251 | 1222116.1164
12 | 2585988.1416 | 1222070.383
13 | 2585978.19 | 1222118.6381
14 | 2586001.1121 | 1222173.9604
15 | 2585962.8036 | 1222104.3095
16 | 2585983.6242 | 1222054.2792
17 | 2585967.5596 | 1222193.4067
18 | 2585958.5686 | 1222220.6883
19 | 2585957.3138 | 1222099.1971
20 | 2585980.4688 | 1222044.6784
21 | 2585843.3887 | 1222081.4557
22 | 2585854.264 | 1222089.3515
23 | 2585835.2138 | 1222075.6891
24 | 2585873.6129 | 1222104.6565
25 | 2585813.0162 | 1222062.0323
26 | 2585889.5318 | 1222117.7517
27 | 2585883.4682 | 1222093.9518
28 | 2585786.774 | 1222047.7397
29 | 2585902.5201 | 1222073.6005
30 | 2585767.725 | 1222037.8714
31 | 2585771.638 | 1222053.3932
32 | 2585935.9133 | 1222079.2678
33 | 2585950.7592 | 1222093.0932
34 | 2585916.3817 | 1222061.079
35 | 2585915.221 | 1222059.9981
36 | 2585906.5618 | 1222051.8086
37 | 2585903.0784 | 1222073.009
38 | 2585896.7737 | 1222042.5515
39 | 2585767.3053 | 1222052.6024
40 | 2585750.5823 | 1222021.4253
41 | 2585760.5858 | 1222008.532
42 | 2585762.8364 | 1222048.5186
43 | 2585971.108 | 1222020.6879
44 | 2585976.5073 | 1222032.67
45 | 2585967.7764 | 1222014.879
46 | 2585944.0003 | 1221989.3378
47 | 2585890.8593 | 1222036.958
48 | 2585896.7347 | 1221987.9939
49 | 2585894.3756 | 1221990.7846
50 | 2585879.7808 | 1221914.7316
51 | 2585867.1263 | 1221907.9287
52 | 2585882.1127 | 1221909.7615
53 | 2585880.5388 | 1222007.1528
54 | 2585825.9434 | 1221971.2041
55 | 2585818.7199 | 1221965.3172
56 | 2585833.0816 | 1221977.376
57 | 2585883.6294 | 1221906.5288
58 | 2585801.5602 | 1221951.3325
59 | 2585786.8794 | 1221935.9624
60 | 2585810.1144 | 1221958.3039
61 | 2585780.4805 | 1221929.867
62 | 2585795.5526 | 1221908.3516
63 | 2585820.6616 | 1221875.0499
64 | 2585777.7293 | 1221899.5904
65 | 2585875.0414 | 1222013.6558
66 | 2585878.1325 | 1222024.9216
67 | 2585863.0439 | 1222003.2824
68 | 2585849.8203 | 1221991.8488
69 | 2585841.4666 | 1221984.6259
70 | 2585759.1036 | 1222045.1074
71 | 2585825.5156 | 1221868.4462
72 | 2585848.206 | 1221839.093
73 | 2585856.0555 | 1221828.9385
74 | 2585846.6442 | 1221807.3263
75 | 2585869.1349 | 1221833.4321
76 | 2585891.6729 | 1221888.223
77 | 2585867.5783 | 1221807.3318
78 | 2585837.0353 | 1221795.0866
79 | 2585901.6318 | 1221863.6054
80 | 2585880.2767 | 1221829.7747
81 | 2585827.3574 | 1221811.0635
82 | 2585930.8987 | 1221881.6351
83 | 2585912.5974 | 1221846.5283
84 | 2585944.8528 | 1221890.4404
85 | 2585935.3833 | 1221874.526
86 | 2585927.0533 | 1221837.46
87 | 2585930.7608 | 1221906.5833
88 | 2585948.9136 | 1221893.3179
89 | 2585933.8391 | 1221862.4357
90 | 2586066.7214 | 1221837.7662
91 | 2586031.7281 | 1221810.0882
92 | 2586091.8372 | 1221864.7675
93 | 2586013.613 | 1221826.6315
94 | 2586005.7048 | 1221835.8535
95 | 2586003.5537 | 1221833.9019
96 | 2585995.7922 | 1221848.4114
97 | 2586020.5579 | 1221846.9499
98 | 2586082.7913 | 1222062.4725
99 | 2586094.0176 | 1222072.2981
100 | 2586068.6096 | 1222050.1627
101 | 2586075.3059 | 1222043.3652
102 | 2586052.8922 | 1222026.675
103 | 2586058.8231 | 1222026.5832
104 | 2586044.2918 | 1222004.3934
105 | 2586053.9249 | 1222011.0968
106 | 2586033.8802 | 1221969.8758
107 | 2586031.5508 | 1221949.9935
108 | 2586049.8336 | 1221945.4351
109 | 2586007.7891 | 1221941.0318
110 | 2586053.6416 | 1221948.8614
111 | 2585995.6415 | 1221955.1131
112 | 2586004.6569 | 1221937.9374
113 | 2586029.7508 | 1221965.2606
114 | 2586069.4596 | 1221934.022
115 | 2585989.3343 | 1221956.4733
116 | 2585996.6663 | 1221930.2149
117 | 2586015.9114 | 1221972.7532
118 | 2586081.9822 | 1221925.5071
119 | 2585993.3204 | 1221926.9812
120 | 2586020.5563 | 1221980.4911
121 | 2586042.2883 | 1221977.4707
122 | 2586057.6602 | 1221991.3559
123 | 2586070.6989 | 1222003.1335
124 | 2586087.0711 | 1222017.8152
125 | 2585989.324 | 1221923.1188
126 | 2585986.5488 | 1221920.4367
127 | 2585971.3454 | 1221941.2737
128 | 2585983.7137 | 1221917.9087
129 | 2585969.0676 | 1221933.8526
130 | 2585971.9493 | 1221909.0915
131 | 2585963.6773 | 1221902.8919
132 | 2585960.5322 | 1221900.7648
133 | 2585950.004 | 1221919.6896
134 | 2585948.8072 | 1221913.9447
135 | 2585956.9404 | 1221899.0056
136 | 2586023.1765 | 1221848.9062
137 | 2586030.8646 | 1221854.6498
138 | 2586040.096 | 1221861.5463
139 | 2586045.7904 | 1221865.7267
140 | 2585995.0343 | 1221826.5582
141 | 2585994.9394 | 1221844.1391
142 | 2585988.3356 | 1221820.7839
143 | 2585987.1875 | 1221853.3513
144 | 2585937.7629 | 1221856.1263
145 | 2586106.8184 | 1221927.5878
146 | 2585986.1652 | 1221854.5661
147 | 2585988.0428 | 1221820.5315
148 | 2585978.4284 | 1221812.1345
149 | 2585970.162 | 1221804.7546
150 | 2585962.2957 | 1221797.3777
151 | 2585956.1849 | 1221791.1553
152 | 2585945.3677 | 1221779.8129
153 | 2585939.4981 | 1221773.512
154 | 2585934.9931 | 1221768.6759
155 | 2585986.5488 | 1221920.4367

## line_std_types
| c_nf_per_km | r_ohm_per_km | x_ohm_per_km | max_i_ka | type | q_mm2 | alpha | voltage_rating
NAYY 4x50 SE | 210 | 0.642 | 0.083 | 0.142 | cs | 50 | 0.00403 | LV
NAYY 4x120 SE | 264 | 0.225 | 0.08 | 0.242 | cs | 120 | 0.00403 | LV
NAYY 4x150 SE | 261 | 0.208 | 0.08 | 0.27 | cs | 150 | 0.00403 | LV
NA2XS2Y 1x95 RM/25 12/20 kV | 216 | 0.313 | 0.132 | 0.252 | cs | 95 | 0.00403 | MV
NA2XS2Y 1x185 RM/25 12/20 kV | 273 | 0.161 | 0.117 | 0.362 | cs | 185 | 0.00403 | MV
NA2XS2Y 1x240 RM/25 12/20 kV | 304 | 0.122 | 0.112 | 0.421 | cs | 240 | 0.00403 | MV
NA2XS2Y 1x95 RM/25 6/10 kV | 315 | 0.313 | 0.123 | 0.249 | cs | 95 | 0.00403 | MV
NA2XS2Y 1x185 RM/25 6/10 kV | 406 | 0.161 | 0.11 | 0.358 | cs | 185 | 0.00403 | MV
NA2XS2Y 1x240 RM/25 6/10 kV | 456 | 0.122 | 0.105 | 0.416 | cs | 240 | 0.00403 | MV
NA2XS2Y 1x150 RM/25 12/20 kV | 250 | 0.206 | 0.116 | 0.319 | cs | 150 | 0.00403 | MV
NA2XS2Y 1x120 RM/25 12/20 kV | 230 | 0.253 | 0.119 | 0.283 | cs | 120 | 0.00403 | MV
NA2XS2Y 1x70 RM/25 12/20 kV | 190 | 0.443 | 0.132 | 0.22 | cs | 70 | 0.00403 | MV
NA2XS2Y 1x150 RM/25 6/10 kV | 360 | 0.206 | 0.11 | 0.315 | cs | 150 | 0.00403 | MV
NA2XS2Y 1x120 RM/25 6/10 kV | 340 | 0.253 | 0.113 | 0.28 | cs | 120 | 0.00403 | MV
NA2XS2Y 1x70 RM/25 6/10 kV | 280 | 0.443 | 0.123 | 0.217 | cs | 70 | 0.00403 | MV
N2XS(FL)2Y 1x120 RM/35 64/110 kV | 112 | 0.153 | 0.166 | 0.366 | cs | 120 | 0.00393 | HV
N2XS(FL)2Y 1x185 RM/35 64/110 kV | 125 | 0.099 | 0.156 | 0.457 | cs | 185 | 0.00393 | HV
N2XS(FL)2Y 1x240 RM/35 64/110 kV | 135 | 0.075 | 0.149 | 0.526 | cs | 240 | 0.00393 | HV
N2XS(FL)2Y 1x300 RM/35 64/110 kV | 144 | 0.06 | 0.144 | 0.588 | cs | 300 | 0.00393 | HV
15-AL1/3-ST1A 0.4 | 11 | 1.8769 | 0.35 | 0.105 | ol | 16 | 0.00403 | LV
24-AL1/4-ST1A 0.4 | 11.25 | 1.2012 | 0.335 | 0.14 | ol | 24 | 0.00403 | LV
48-AL1/8-ST1A 0.4 | 12.2 | 0.5939 | 0.3 | 0.21 | ol | 48 | 0.00403 | LV
94-AL1/15-ST1A 0.4 | 13.2 | 0.306 | 0.29 | 0.35 | ol | 94 | 0.00403 | LV
34-AL1/6-ST1A 10.0 | 9.7 | 0.8342 | 0.36 | 0.17 | ol | 34 | 0.00403 | MV
48-AL1/8-ST1A 10.0 | 10.1 | 0.5939 | 0.35 | 0.21 | ol | 48 | 0.00403 | MV
70-AL1/11-ST1A 10.0 | 10.4 | 0.4132 | 0.339 | 0.29 | ol | 70 | 0.00403 | MV
94-AL1/15-ST1A 10.0 | 10.75 | 0.306 | 0.33 | 0.35 | ol | 94 | 0.00403 | MV
122-AL1/20-ST1A 10.0 | 11.1 | 0.2376 | 0.323 | 0.41 | ol | 122 | 0.00403 | MV
149-AL1/24-ST1A 10.0 | 11.25 | 0.194 | 0.315 | 0.47 | ol | 149 | 0.00403 | MV
34-AL1/6-ST1A 20.0 | 9.15 | 0.8342 | 0.382 | 0.17 | ol | 34 | 0.00403 | MV
48-AL1/8-ST1A 20.0 | 9.5 | 0.5939 | 0.372 | 0.21 | ol | 48 | 0.00403 | MV
70-AL1/11-ST1A 20.0 | 9.7 | 0.4132 | 0.36 | 0.29 | ol | 70 | 0.00403 | MV
94-AL1/15-ST1A 20.0 | 10 | 0.306 | 0.35 | 0.35 | ol | 94 | 0.00403 | MV
122-AL1/20-ST1A 20.0 | 10.3 | 0.2376 | 0.344 | 0.41 | ol | 122 | 0.00403 | MV
149-AL1/24-ST1A 20.0 | 10.5 | 0.194 | 0.337 | 0.47 | ol | 149 | 0.00403 | MV
184-AL1/30-ST1A 20.0 | 10.75 | 0.1571 | 0.33 | 0.535 | ol | 184 | 0.00403 | MV
243-AL1/39-ST1A 20.0 | 11 | 0.1188 | 0.32 | 0.645 | ol | 243 | 0.00403 | MV
48-AL1/8-ST1A 110.0 | 8 | 0.5939 | 0.46 | 0.21 | ol | 48 | 0.00403 | HV
70-AL1/11-ST1A 110.0 | 8.4 | 0.4132 | 0.45 | 0.29 | ol | 70 | 0.00403 | HV
94-AL1/15-ST1A 110.0 | 8.65 | 0.306 | 0.44 | 0.35 | ol | 94 | 0.00403 | HV
122-AL1/20-ST1A 110.0 | 8.5 | 0.2376 | 0.43 | 0.41 | ol | 122 | 0.00403 | HV
149-AL1/24-ST1A 110.0 | 8.75 | 0.194 | 0.41 | 0.47 | ol | 149 | 0.00403 | HV
184-AL1/30-ST1A 110.0 | 8.8 | 0.1571 | 0.4 | 0.535 | ol | 184 | 0.00403 | HV
243-AL1/39-ST1A 110.0 | 9 | 0.1188 | 0.39 | 0.645 | ol | 243 | 0.00403 | HV
305-AL1/39-ST1A 110.0 | 9.2 | 0.0949 | 0.38 | 0.74 | ol | 305 | 0.00403 | HV
490-AL1/64-ST1A 110.0 | 9.75 | 0.059 | 0.37 | 0.96 | ol | 490 | 0.00403 | HV
679-AL1/86-ST1A 110.0 | 9.95 | 0.042 | 0.36 | 1.15 | ol | 679 | 0.00403 | HV
490-AL1/64-ST1A 220.0 | 10 | 0.059 | 0.285 | 0.96 | ol | 490 | 0.00403 | HV
679-AL1/86-ST1A 220.0 | 11.7 | 0.042 | 0.275 | 1.15 | ol | 679 | 0.00403 | HV
490-AL1/64-ST1A 380.0 | 11 | 0.059 | 0.253 | 0.96 | ol | 490 | 0.00403 | HV
679-AL1/86-ST1A 380.0 | 14.6 | 0.042 | 0.25 | 1.15 | ol | 679 | 0.00403 | HV

## trafo_std_types
| i0_percent | pfe_kw | vkr_percent | sn_mva | vn_lv_kv | vn_hv_kv | vk_percent | shift_degree | vector_group | tap_side | tap_neutral | tap_min | tap_max | tap_step_degree | tap_step_percent | tap_phase_shifter
160 MVA 380/110 kV | 0.06 | 60 | 0.25 | 160 | 110 | 380 | 12.2 | 0 | Yy0 | hv | 0 | -9 | 9 | 0 | 1.5 | FALSE
100 MVA 220/110 kV | 0.06 | 55 | 0.26 | 100 | 110 | 220 | 12 | 0 | Yy0 | hv | 0 | -9 | 9 | 0 | 1.5 | FALSE
63 MVA 110/20 kV | 0.04 | 22 | 0.32 | 63 | 20 | 110 | 18 | 150 | YNd5 | hv | 0 | -9 | 9 | 0 | 1.5 | FALSE
40 MVA 110/20 kV | 0.05 | 18 | 0.34 | 40 | 20 | 110 | 16.2 | 150 | YNd5 | hv | 0 | -9 | 9 | 0 | 1.5 | FALSE
25 MVA 110/20 kV | 0.07 | 14 | 0.41 | 25 | 20 | 110 | 12 | 150 | YNd5 | hv | 0 | -9 | 9 | 0 | 1.5 | FALSE
63 MVA 110/10 kV | 0.04 | 22 | 0.32 | 63 | 10 | 110 | 18 | 150 | YNd5 | hv | 0 | -9 | 9 | 0 | 1.5 | FALSE
40 MVA 110/10 kV | 0.05 | 18 | 0.34 | 40 | 10 | 110 | 16.2 | 150 | YNd5 | hv | 0 | -9 | 9 | 0 | 1.5 | FALSE
25 MVA 110/10 kV | 0.07 | 14 | 0.41 | 25 | 10 | 110 | 12 | 150 | YNd5 | hv | 0 | -9 | 9 | 0 | 1.5 | FALSE
0.25 MVA 20/0.4 kV | 0.32 | 0.8 | 1.44 | 0.25 | 0.4 | 20 | 6 | 150 | Yzn5 | hv | 0 | -2 | 2 | 0 | 2.5 | FALSE
0.4 MVA 20/0.4 kV | 0.3375 | 1.35 | 1.425 | 0.4 | 0.4 | 20 | 6 | 150 | Dyn5 | hv | 0 | -2 | 2 | 0 | 2.5 | FALSE
0.63 MVA 20/0.4 kV | 0.2619 | 1.65 | 1.206 | 0.63 | 0.4 | 20 | 6 | 150 | Dyn5 | hv | 0 | -2 | 2 | 0 | 2.5 | FALSE
0.25 MVA 10/0.4 kV | 0.24 | 0.6 | 1.2 | 0.25 | 0.4 | 10 | 4 | 150 | Dyn5 | hv | 0 | -2 | 2 | 0 | 2.5 | FALSE
0.4 MVA 10/0.4 kV | 0.2375 | 0.95 | 1.325 | 0.4 | 0.4 | 10 | 4 | 150 | Dyn5 | hv | 0 | -2 | 2 | 0 | 2.5 | FALSE
0.63 MVA 10/0.4 kV | 0.1873 | 1.18 | 1.0794 | 0.63 | 0.4 | 10 | 4 | 150 | Dyn5 | hv | 0 | -2 | 2 | 0 | 2.5 | FALSE

## trafo3w_std_types
| sn_hv_mva | sn_mv_mva | sn_lv_mva | vn_hv_kv | vn_mv_kv | vn_lv_kv | vk_hv_percent | vk_mv_percent | vk_lv_percent | vkr_hv_percent | vkr_mv_percent | vkr_lv_percent | pfe_kw | i0_percent | shift_mv_degree | shift_lv_degree | vector_group | tap_side | tap_neutral | tap_min | tap_max | tap_step_percent
63/25/38 MVA 110/20/10 kV | 63 | 25 | 38 | 110 | 20 | 10 | 10.4 | 10.4 | 10.4 | 0.28 | 0.32 | 0.35 | 35 | 0.89 | 0 | 0 | YN0yn0yn0 | hv | 0 | -10 | 10 | 1.2
63/25/38 MVA 110/10/10 kV | 63 | 25 | 38 | 110 | 10 | 10 | 10.4 | 10.4 | 10.4 | 0.28 | 0.32 | 0.35 | 35 | 0.89 | 0 | 0 | YN0yn0yn0 | hv | 0 | -10 | 10 | 1.2

## fuse_std_types
| fuse_type | i_rated_a | t_avg | t_min | t_total | x_avg | x_min | x_total
HV 100A | HV 100A | 100 | 0 | [10.0, 3.64, 0.854, 0.281, 0.1, 0.0531, 0.022, 0.01] | [10.0, 4.267, 1.21, 0.403, 0.1, 0.058, 0.022, 0.01] | 0 | [300.0, 350.0, 450.0, 550.0, 700.0, 850.0, 1200.0, 1752.0] | [600.0, 700.0, 900.0, 1150.0, 1665.0, 2000.0, 3000.0, 4313.0]
HV 10A | HV 10A | 10 | 0 | [10.0, 1675.0, 0.344, 0.156, 0.1, 0.0417, 0.0171, 0.01] | [10.0, 1.3, 0.3, 0.155, 0.1, 0.0555, 0.023, 0.01] | 0 | [30.0, 32.0, 35.0, 37.0, 39.0, 50.0, 70.0, 88.0] | [60.0, 70.0, 80.0, 87.0, 94.0, 110.0, 150.0, 216.0]
HV 125A | HV 125A | 125 | 0 | [10.0, 1.82, 0.344, 0.1, 0.0467, 0.0269, 0.01] | [10.0, 2.478, 0.426, 0.1, 0.0427, 0.0211, 0.01] | 0 | [375.0, 500.0, 700.0, 925.0, 1200.0, 1500.0, 2341.0] | [750.0, 1000.0, 1500.0, 2200.0, 3000.0, 4000.0, 5765.0]
HV 160A | HV 160A | 160 | 0 | [10.0, 4.15, 1.03, 0.198, 0.1, 0.051, 0.0172, 0.01] | [10.0, 2.3, 0.734, 0.274, 0.1, 0.046, 0.0177, 0.01] | 0 | [480.0, 550.0, 700.0, 1000.0, 1260.0, 1600.0, 2500.0, 3227.0] | [960.0, 1300.0, 1700.0, 2200.0, 2996.0, 4000.0, 6000.0, 7946.0]
HV 16A | HV 16A | 16 | 0 | [10.0, 0.352, 0.164, 0.1, 0.0649, 0.0342, 0.01] | [10.0, 2.34, 0.722, 0.181, 0.1, 0.055, 0.0296, 0.01] | 0 | [48.0, 60.0, 65.0, 71.0, 80.0, 100.0, 162.0] | [96.0, 110.0, 125.0, 150.0, 168.0, 200.0, 250.0, 398.0]
HV 200A | HV 200A | 200 | 0 | [10.0, 4.267, 1.21, 0.403, 0.1, 0.058, 0.022, 0.01] | [10.0, 3.73, 1.654, 0.328, 0.1, 0.0531, 0.019, 0.01] | 0 | [600.0, 700.0, 900.0, 1150.0, 1665.0, 2000.0, 3000.0, 4313.0] | [1200.0, 1500.0, 1800.0, 2700.0, 3960.0, 5000.0, 7500.0, 10620.0]
HV 20A | HV 20A | 20 | 0 | [10.0, 1.3, 0.3, 0.155, 0.1, 0.0555, 0.023, 0.01] | [10.0, 1.3, 0.161, 0.1, 0.0611, 0.0399, 0.0141, 0.01] | 0 | [60.0, 70.0, 80.0, 87.0, 94.0, 110.0, 150.0, 216.0] | [120.0, 150.0, 200.0, 223.0, 260.0, 300.0, 450.0, 532.0]
HV 25A | HV 25A | 25 | 0 | [10.0, 2.512, 0.833, 0.299, 0.1, 0.0372, 0.0223, 0.01] | [10.0, 3.125, 0.597, 0.198, 0.1, 0.0378, 0.022, 0.01] | 0 | [75.0, 82.0, 90.0, 100.0, 124.0, 170.0, 200.0, 289.0] | [150.0, 170.0, 210.0, 250.0, 294.0, 400.0, 500.0, 711.0]
HV 31.5A | HV 31.5A | 31.5 | 0 | [10.0, 2.34, 0.722, 0.181, 0.1, 0.055, 0.0296, 0.01] | [10.0, 2.84, 0.368, 0.164, 0.1, 0.0621, 0.0378, 0.0195, 0.01] | 0 | [95.0, 110.0, 125.0, 150.0, 165.0, 200.0, 250.0, 390.0] | [189.0, 220.0, 300.0, 350.0, 393.0, 450.0, 530.0, 700.0, 960.0]
HV 40A | HV 40A | 40 | 0 | [10.0, 1.3, 0.161, 0.1, 0.0611, 0.0399, 0.0141, 0.01] | [10.0, 2.05, 0.369, 0.198, 0.1, 0.051, 0.0298, 0.01] | 0 | [120.0, 150.0, 200.0, 223.0, 260.0, 300.0, 450.0, 532.0] | [240.0, 300.0, 400.0, 450.0, 530.0, 650.0, 800.0, 1311.0]
HV 50A | HV 50A | 50 | 0 | [10.0, 3.215, 0.597, 0.198, 0.1, 0.0378, 0.022, 0.01] | [10.0, 3.64, 0.854, 0.281, 0.1, 0.0531, 0.022, 0.01] | 0 | [150.0, 170.0, 210.0, 250.0, 294.0, 400.0, 500.0, 711.0] | [300.0, 350.0, 450.0, 550.0, 700.0, 850.0, 1200.0, 1752.0]
HV 6.3A | HV 6.3A | 6.3 | 0 | [10.0, 1.39, 0.344, 0.168, 0.1, 0.056, 0.0263, 0.01] | [10.0, 1.711, 0.516, 0.198, 0.1, 0.0634, 0.0303, 0.01] | 0 | [19.0, 19.5, 20.4, 20.8, 22.0, 25.0, 32.0, 48.0] | [38.0, 40.0, 43.0, 48.0, 53.0, 60.0, 75.0, 118.0]
HV 63A | HV 63A | 63 | 0 | [10.0, 2.84, 0.368, 0.164, 0.1, 0.0621, 0.0378, 0.0195, 0.01] | [10.0, 1.82, 0.344, 0.1, 0.0467, 0.0269, 0.01] | 0 | [189.0, 220.0, 300.0, 350.0, 393.0, 450.0, 530.0, 700.0, 961.0] | [378.0, 500.0, 700.0, 934.0, 1200.0, 1500.0, 2366.0]
HV 80A | HV 80A | 80 | 0 | [10.0, 2.05, 0.369, 0.198, 0.1, 0.051, 0.0298, 0.01] | [10.0, 4.15, 1.03, 0.198, 0.1, 0.051, 0.0172, 0.01] | 0 | [240.0, 300.0, 400.0, 450.0, 530.0, 650.0, 800.0, 1311.0] | [480.0, 550.0, 700.0, 1000.0, 1260.0, 1600.0, 2500.0, 3227.0]
Siemens NH-1-100 | Siemens NH-1-100 | 100 | [5400.0, 2000.0, 400.0, 20.0, 1.0, 0.2, 0.012, 0.004] | 0 | 0 | [150.0, 190.0, 250.0, 430.0, 900.0, 1250.0, 2700.0, 3600.0] | 0 | 0
Siemens NH-1-125 | Siemens NH-1-125 | 125 | [4800.0, 120.0, 7.0, 0.1, 0.004] | 0 | 0 | [180.0, 400.0, 740.0, 2000.0, 4250.0] | 0 | 0
Siemens NH-1-16 | Siemens NH-1-16 | 16 | [4000.0, 400.0, 2.0, 0.1, 0.04, 0.01] | 0 | 0 | [26.0, 35.0, 75.0, 150.0, 200.0, 300.0] | 0 | 0
Siemens NH-1-160 | Siemens NH-1-160 | 160 | [4800.0, 120.0, 7.0, 0.1, 0.004] | 0 | 0 | [210.0, 500.0, 900.0, 2300.0, 5000.0] | 0 | 0
Siemens NH-1-25 | Siemens NH-1-25 | 25 | [4000.0, 1000.0, 10.0, 0.2, 0.02, 0.01] | 0 | 0 | [40.0, 50.0, 100.0, 210.0, 400.0, 500.0] | 0 | 0
Siemens NH-1-50 | Siemens NH-1-50 | 50 | [4000.0, 40.0, 4.0, 1.0, 0.02, 0.01] | 0 | 0 | [86.0, 200.0, 300.0, 400.0, 1000.0, 1280.0] | 0 | 0
Siemens NH-1-63 | Siemens NH-1-63 | 63 | [4000.0, 100.0, 10.0, 2.0, 0.04, 0.01] | 0 | 0 | [100.0, 200.0, 300.0, 400.0, 1000.0, 1500.0] | 0 | 0
Siemens NH-1-80 | Siemens NH-1-80 | 80 | [4800.0, 120.0, 7.0, 0.1, 0.01] | 0 | 0 | [150.58, 250.0, 450.0, 1150.0, 2470.0] | 0 | 0
Siemens NH-2-1000 | Siemens NH-2-1000 | 1000 | [4800.0, 120.0, 7.0, 0.1, 0.004] | 0 | 0 | [1900.0, 3500.0, 8400.0, 24000.0, 52000.0] | 0 | 0
Siemens NH-2-200 | Siemens NH-2-200 | 200 | [4800.0, 120.0, 7.0, 0.1, 0.004] | 0 | 0 | [280.0, 650.0, 1200.0, 3000.0, 7000.0] | 0 | 0
Siemens NH-2-224 | Siemens NH-2-224 | 224 | [4800.0, 120.0, 7.0, 0.2, 0.04, 0.004] | 0 | 0 | [400.0, 750.0, 1453.0, 3025.0, 4315.0, 7600.0] | 0 | 0
Siemens NH-2-250 | Siemens NH-2-250 | 250 | [4800.0, 120.0, 7.0, 0.1, 0.004] | 0 | 0 | [450.0, 800.0, 1650.0, 4000.0, 8500.0] | 0 | 0
Siemens NH-2-315 | Siemens NH-2-315 | 315 | [4800.0, 120.0, 7.0, 0.1, 0.004] | 0 | 0 | [550.0, 920.0, 1900.0, 5000.0, 11000.0] | 0 | 0
Siemens NH-2-355 | Siemens NH-2-355 | 355 | [4800.0, 120.0, 6.0, 0.1, 0.004] | 0 | 0 | [650.0, 1116.27, 2350.0, 5840.0, 12790.0] | 0 | 0
Siemens NH-2-400 | Siemens NH-2-400 | 400 | [4800.0, 120.0, 7.0, 0.1, 0.004] | 0 | 0 | [720.0, 1350.0, 2800.0, 6500.0, 15000.0] | 0 | 0
Siemens NH-2-425 | Siemens NH-2-425 | 425 | [4800.0, 120.0, 7.0, 0.1, 0.004] | 0 | 0 | [850.0, 1500.0, 3050.0, 7500.0, 16500.0] | 0 | 0
Siemens NH-2-630 | Siemens NH-2-630 | 630 | [4800.0, 120.0, 7.0, 0.1, 0.004] | 0 | 0 | [1200.0, 2000.0, 4800.0, 12000.0, 26000.0] | 0 | 0

## dtypes
| element | column | dtype
0 | bus | name | object
1 | bus | vn_kv | float64
2 | bus | type | object
3 | bus | zone | object
4 | bus | in_service | bool
5 | load | name | object
6 | load | bus | uint32
7 | load | p_mw | float64
8 | load | q_mvar | float64
9 | load | const_z_percent | float64
10 | load | const_i_percent | float64
11 | load | sn_mva | float64
12 | load | scaling | float64
13 | load | in_service | bool
14 | load | type | object
15 | ext_grid | name | object
16 | ext_grid | bus | uint32
17 | ext_grid | vm_pu | float64
18 | ext_grid | va_degree | float64
19 | ext_grid | slack_weight | float64
20 | ext_grid | in_service | bool
21 | line | name | object
22 | line | std_type | object
23 | line | from_bus | uint32
24 | line | to_bus | uint32
25 | line | length_km | float64
26 | line | r_ohm_per_km | float64
27 | line | x_ohm_per_km | float64
28 | line | c_nf_per_km | float64
29 | line | g_us_per_km | float64
30 | line | max_i_ka | float64
31 | line | df | float64
32 | line | parallel | uint32
33 | line | type | object
34 | line | in_service | bool
35 | trafo | name | object
36 | trafo | std_type | object
37 | trafo | hv_bus | uint32
38 | trafo | lv_bus | uint32
39 | trafo | sn_mva | float64
40 | trafo | vn_hv_kv | float64
41 | trafo | vn_lv_kv | float64
42 | trafo | vk_percent | float64
43 | trafo | vkr_percent | float64
44 | trafo | pfe_kw | float64
45 | trafo | i0_percent | float64
46 | trafo | shift_degree | float64
47 | trafo | tap_side | object
48 | trafo | tap_neutral | int32
49 | trafo | tap_min | int32
50 | trafo | tap_max | int32
51 | trafo | tap_step_percent | float64
52 | trafo | tap_step_degree | float64
53 | trafo | tap_pos | int32
54 | trafo | tap_phase_shifter | bool
55 | trafo | parallel | uint32
56 | trafo | df | float64
57 | trafo | in_service | bool
58 | line_geodata | coords | object
59 | bus_geodata | x | float64
60 | bus_geodata | y | float64
61 | bus_geodata | coords | object

## parameters
| version | format_version | converged | OPF_converged | name | f_hz | sn_mva
0 | 2.14.6 | 2.14.0 | FALSE | FALSE |  | 50 | 1