## bus
| name | vn_kv | type | zone | in_service
0 | bus_LV_371-126_0_4_node_0 | 0.4 | n |  | TRUE
1 | bus_LV_371-126_0_4_node_1 | 0.4 | n |  | TRUE
2 | bus_LV_371-126_0_4_node_2 | 0.4 | n |  | TRUE
3 | bus_LV_371-126_0_4_node_3 | 0.4 | n |  | TRUE
4 | bus_LV_371-126_0_4_node_75 | 0.4 | n |  | TRUE
5 | bus_LV_371-126_0_4_node_74 | 0.4 | n |  | TRUE
6 | bus_LV_371-126_0_4_node_4 | 0.4 | n |  | TRUE
7 | bus_LV_371-126_0_4_node_73 | 0.4 | n |  | TRUE
8 | bus_LV_371-126_0_4_node_72 | 0.4 | n |  | TRUE
9 | bus_LV_371-126_0_4_node_5 | 0.4 | n |  | TRUE
10 | bus_LV_371-126_0_4_node_6 | 0.4 | n |  | TRUE
11 | bus_LV_371-126_0_4_node_57 | 0.4 | n |  | TRUE
12 | bus_LV_371-126_0_4_node_71 | 0.4 | n |  | TRUE
13 | bus_LV_371-126_0_4_node_69 | 0.4 | n |  | TRUE
14 | bus_LV_371-126_0_4_node_7 | 0.4 | n |  | TRUE
15 | bus_LV_371-126_0_4_node_8 | 0.4 | n |  | TRUE
16 | bus_LV_371-126_0_4_node_67 | 0.4 | n |  | TRUE
17 | bus_LV_371-126_0_4_node_56 | 0.4 | n |  | TRUE
18 | bus_LV_371-126_0_4_node_9 | 0.4 | n |  | TRUE
19 | bus_LV_371-126_0_4_node_53 | 0.4 | n |  | TRUE
20 | bus_LV_371-126_0_4_node_55 | 0.4 | n |  | TRUE
21 | bus_LV_371-126_0_4_node_51 | 0.4 | n |  | TRUE
22 | bus_LV_371-126_0_4_node_14 | 0.4 | n |  | TRUE
23 | bus_LV_371-126_0_4_node_10 | 0.4 | n |  | TRUE
24 | bus_LV_371-126_0_4_node_50 | 0.4 | n |  | TRUE
25 | bus_LV_371-126_0_4_node_52 | 0.4 | n |  | TRUE
26 | bus_LV_371-126_0_4_node_49 | 0.4 | n |  | TRUE
27 | bus_LV_371-126_0_4_node_15 | 0.4 | n |  | TRUE
28 | bus_LV_371-126_0_4_node_11 | 0.4 | n |  | TRUE
29 | bus_LV_371-126_0_4_node_62 | 0.4 | n |  | TRUE
30 | bus_LV_371-126_0_4_node_60 | 0.4 | n |  | TRUE
31 | bus_LV_371-126_0_4_node_54 | 0.4 | n |  | TRUE
32 | bus_LV_371-126_0_4_node_12 | 0.4 | n |  | TRUE
33 | bus_LV_371-126_0_4_node_61 | 0.4 | n |  | TRUE
34 | bus_LV_371-126_0_4_node_63 | 0.4 | n |  | TRUE
35 | bus_LV_371-126_0_4_node_59 | 0.4 | n |  | TRUE
36 | bus_LV_371-126_0_4_node_13 | 0.4 | n |  | TRUE
37 | bus_LV_371-126_0_4_node_64 | 0.4 | n |  | TRUE
38 | bus_LV_371-126_0_4_node_70 | 0.4 | n |  | TRUE
39 | bus_LV_371-126_0_4_node_16 | 0.4 | n |  | TRUE
40 | bus_LV_371-126_0_4_node_17 | 0.4 | n |  | TRUE
41 | bus_LV_371-126_0_4_node_18 | 0.4 | n |  | TRUE
42 | bus_LV_371-126_0_4_node_20 | 0.4 | n |  | TRUE
43 | bus_LV_371-126_0_4_node_58 | 0.4 | n |  | TRUE
44 | bus_LV_371-126_0_4_node_22 | 0.4 | n |  | TRUE
45 | bus_LV_371-126_0_4_node_23 | 0.4 | n |  | TRUE
46 | bus_LV_371-126_0_4_node_21 | 0.4 | n |  | TRUE
47 | bus_LV_371-126_0_4_node_24 | 0.4 | n |  | TRUE
48 | bus_LV_371-126_0_4_node_65 | 0.4 | n |  | TRUE
49 | bus_LV_371-126_0_4_node_37 | 0.4 | n |  | TRUE
50 | bus_LV_371-126_0_4_node_39 | 0.4 | n |  | TRUE
51 | bus_LV_371-126_0_4_node_46 | 0.4 | n |  | TRUE
52 | bus_LV_371-126_0_4_node_66 | 0.4 | n |  | TRUE
53 | bus_LV_371-126_0_4_node_68 | 0.4 | n |  | TRUE
54 | bus_LV_371-126_0_4_node_35 | 0.4 | n |  | TRUE
55 | bus_LV_371-126_0_4_node_26 | 0.4 | n |  | TRUE
56 | bus_LV_371-126_0_4_node_47 | 0.4 | n |  | TRUE
57 | bus_LV_371-126_0_4_node_45 | 0.4 | n |  | TRUE
58 | bus_LV_371-126_0_4_node_25 | 0.4 | n |  | TRUE
59 | bus_LV_371-126_0_4_node_27 | 0.4 | n |  | TRUE
60 | bus_LV_371-126_0_4_node_28 | 0.4 | n |  | TRUE
61 | bus_LV_371-126_0_4_node_29 | 0.4 | n |  | TRUE
62 | bus_LV_371-126_0_4_node_30 | 0.4 | n |  | TRUE
63 | bus_LV_371-126_0_4_node_31 | 0.4 | n |  | TRUE
64 | bus_LV_371-126_0_4_node_38 | 0.4 | n |  | TRUE
65 | bus_LV_371-126_0_4_node_40 | 0.4 | n |  | TRUE
66 | bus_LV_371-126_0_4_node_36 | 0.4 | n |  | TRUE
67 | bus_LV_371-126_0_4_node_41 | 0.4 | n |  | TRUE
68 | bus_LV_371-126_0_4_node_32 | 0.4 | n |  | TRUE
69 | bus_LV_371-126_0_4_node_33 | 0.4 | n |  | TRUE
70 | bus_LV_371-126_0_4_node_34 | 0.4 | n |  | TRUE
71 | bus_LV_371-126_0_4_node_42 | 0.4 | n |  | TRUE
72 | bus_LV_371-126_0_4_node_43 | 0.4 | n |  | TRUE
73 | bus_LV_371-126_0_4_node_44 | 0.4 | n |  | TRUE
74 | bus_LV_371-126_0_4_node_48 | 0.4 | n |  | TRUE
75 | bus_MV_309_0_node_76 | 20 | n |  | TRUE

## load
| name | bus | p_mw | q_mvar | const_z_percent | const_i_percent | sn_mva | scaling | in_service | type
0 | LV_371-126_0_4_load_0 | 0 | 0.0057094 | 0.0014309 | 0 | 0 |  | 1 | TRUE | wye
1 | LV_371-126_0_4_load_1 | 1 | 0.0035395 | 0.00088709 | 0 | 0 |  | 1 | TRUE | wye
2 | LV_371-126_0_4_load_3 | 3 | 0.023635 | 0.0059235 | 0 | 0 |  | 1 | TRUE | wye
3 | LV_371-126_0_4_load_75 | 4 | 0.0019552 | 0.00049002 | 0 | 0 |  | 1 | TRUE | wye
4 | LV_371-126_0_4_load_74 | 5 | 0.0048 | 0.001203 | 0 | 0 |  | 1 | TRUE | wye
5 | LV_371-126_0_4_load_73 | 7 | 0.0034188 | 0.00085684 | 0 | 0 |  | 1 | TRUE | wye
6 | LV_371-126_0_4_load_72 | 8 | 0.0032395 | 0.00081189 | 0 | 0 |  | 1 | TRUE | wye
7 | LV_371-126_0_4_load_5 | 9 | 0.0049211 | 0.0012333 | 0 | 0 |  | 1 | TRUE | wye
8 | LV_371-126_0_4_load_6 | 10 | 0.0035959 | 0.00090122 | 0 | 0 |  | 1 | TRUE | wye
9 | LV_371-126_0_4_load_71 | 12 | 0.0033868 | 0.00084881 | 0 | 0 |  | 1 | TRUE | wye
10 | LV_371-126_0_4_load_69 | 13 | 0.0043456 | 0.0010891 | 0 | 0 |  | 1 | TRUE | wye
11 | LV_371-126_0_4_load_7 | 14 | 0.0058321 | 0.0014617 | 0 | 0 |  | 1 | TRUE | wye
12 | LV_371-126_0_4_load_8 | 15 | 0.0028329 | 0.00070998 | 0 | 0 |  | 1 | TRUE | wye
13 | LV_371-126_0_4_load_67 | 16 | 0.0085756 | 0.0021492 | 0 | 0 |  | 1 | TRUE | wye
14 | LV_371-126_0_4_load_56 | 17 | 0.004835 | 0.0012118 | 0 | 0 |  | 1 | TRUE | wye
15 | LV_371-126_0_4_load_9 | 18 | 0.013789 | 0.0034558 | 0 | 0 |  | 1 | TRUE | wye
16 | LV_371-126_0_4_load_53 | 19 | 0.0036912 | 0.00092509 | 0 | 0 |  | 1 | TRUE | wye
17 | LV_371-126_0_4_load_55 | 20 | 0.018226 | 0.0045678 | 0 | 0 |  | 1 | TRUE | wye
18 | LV_371-126_0_4_load_51 | 21 | 0.0023778 | 0.00059594 | 0 | 0 |  | 1 | TRUE | wye
19 | LV_371-126_0_4_load_14 | 22 | 0.0031299 | 0.00078442 | 0 | 0 |  | 1 | TRUE | wye
20 | LV_371-126_0_4_load_10 | 23 | 0.014929 | 0.0037415 | 0 | 0 |  | 1 | TRUE | wye
21 | LV_371-126_0_4_load_50 | 24 | 0.0088497 | 0.002218 | 0 | 0 |  | 1 | TRUE | wye
22 | LV_371-126_0_4_load_52 | 25 | 0.0030584 | 0.0007665 | 0 | 0 |  | 1 | TRUE | wye
23 | LV_371-126_0_4_load_49 | 26 | 0.0017888 | 0.00044831 | 0 | 0 |  | 1 | TRUE | wye
24 | LV_371-126_0_4_load_15 | 27 | 0.0088954 | 0.0022294 | 0 | 0 |  | 1 | TRUE | wye
25 | LV_371-126_0_4_load_11 | 28 | 0.0041904 | 0.0010502 | 0 | 0 |  | 1 | TRUE | wye
26 | LV_371-126_0_4_load_62 | 29 | 0.0028534 | 0.00071512 | 0 | 0 |  | 1 | TRUE | wye
27 | LV_371-126_0_4_load_60 | 30 | 0.0032524 | 0.00081513 | 0 | 0 |  | 1 | TRUE | wye
28 | LV_371-126_0_4_load_54 | 31 | 0.004968 | 0.0012451 | 0 | 0 |  | 1 | TRUE | wye
29 | LV_371-126_0_4_load_12 | 32 | 0.0026035 | 0.0006525 | 0 | 0 |  | 1 | TRUE | wye
30 | LV_371-126_0_4_load_61 | 33 | 0.0034736 | 0.00087056 | 0 | 0 |  | 1 | TRUE | wye
31 | LV_371-126_0_4_load_63 | 34 | 0.0045684 | 0.0011449 | 0 | 0 |  | 1 | TRUE | wye
32 | LV_371-126_0_4_load_59 | 35 | 0.0063722 | 0.001597 | 0 | 0 |  | 1 | TRUE | wye
33 | LV_371-126_0_4_load_13 | 36 | 0.015012 | 0.0037623 | 0 | 0 |  | 1 | TRUE | wye
34 | LV_371-126_0_4_load_64 | 37 | 0.0035317 | 0.00088513 | 0 | 0 |  | 1 | TRUE | wye
35 | LV_371-126_0_4_load_70 | 38 | 0.0046775 | 0.0011723 | 0 | 0 |  | 1 | TRUE | wye
36 | LV_371-126_0_4_load_16 | 39 | 0.016547 | 0.0041471 | 0 | 0 |  | 1 | TRUE | wye
37 | LV_371-126_0_4_load_17 | 40 | 0.0021724 | 0.00054446 | 0 | 0 |  | 1 | TRUE | wye
38 | LV_371-126_0_4_load_18 | 41 | 0.0057126 | 0.0014317 | 0 | 0 |  | 1 | TRUE | wye
39 | LV_371-126_0_4_load_58 | 43 | 0.0067631 | 0.001695 | 0 | 0 |  | 1 | TRUE | wye
40 | LV_371-126_0_4_load_22 | 44 | 0.0092785 | 0.0023254 | 0 | 0 |  | 1 | TRUE | wye
41 | LV_371-126_0_4_load_23 | 45 | 0.003197 | 0.00080125 | 0 | 0 |  | 1 | TRUE | wye
42 | LV_371-126_0_4_load_21 | 46 | 0.0032153 | 0.00080583 | 0 | 0 |  | 1 | TRUE | wye
43 | LV_371-126_0_4_load_65 | 48 | 0.011092 | 0.0027799 | 0 | 0 |  | 1 | TRUE | wye
44 | LV_371-126_0_4_load_37 | 49 | 0.0073861 | 0.0018511 | 0 | 0 |  | 1 | TRUE | wye
45 | LV_371-126_0_4_load_39 | 50 | 0.015225 | 0.0038157 | 0 | 0 |  | 1 | TRUE | wye
46 | LV_371-126_0_4_load_66 | 52 | 0.0086496 | 0.0021678 | 0 | 0 |  | 1 | TRUE | wye
47 | LV_371-126_0_4_load_68 | 53 | 0.021286 | 0.0053348 | 0 | 0 |  | 1 | TRUE | wye
48 | LV_371-126_0_4_load_35 | 54 | 0.0032413 | 0.00081236 | 0 | 0 |  | 1 | TRUE | wye
49 | LV_371-126_0_4_load_26 | 55 | 0.0062972 | 0.0015782 | 0 | 0 |  | 1 | TRUE | wye
50 | LV_371-126_0_4_load_47 | 56 | 0.0058622 | 0.0014692 | 0 | 0 |  | 1 | TRUE | wye
51 | LV_371-126_0_4_load_45 | 57 | 0.0078606 | 0.0019701 | 0 | 0 |  | 1 | TRUE | wye
52 | LV_371-126_0_4_load_25 | 58 | 0.0039545 | 0.0009911 | 0 | 0 |  | 1 | TRUE | wye
53 | LV_371-126_0_4_load_27 | 59 | 0.0016809 | 0.00042127 | 0 | 0 |  | 1 | TRUE | wye
54 | LV_371-126_0_4_load_28 | 60 | 0.003496 | 0.00087618 | 0 | 0 |  | 1 | TRUE | wye
55 | LV_371-126_0_4_load_29 | 61 | 0.0033781 | 0.00084662 | 0 | 0 |  | 1 | TRUE | wye
56 | LV_371-126_0_4_load_30 | 62 | 0.0069086 | 0.0017314 | 0 | 0 |  | 1 | TRUE | wye
57 | LV_371-126_0_4_load_31 | 63 | 0.0023861 | 0.00059802 | 0 | 0 |  | 1 | TRUE | wye
58 | LV_371-126_0_4_load_38 | 64 | 0.0037895 | 0.00094973 | 0 | 0 |  | 1 | TRUE | wye
59 | LV_371-126_0_4_load_40 | 65 | 0.0017808 | 0.00044631 | 0 | 0 |  | 1 | TRUE | wye
60 | LV_371-126_0_4_load_41 | 67 | 0.0034687 | 0.00086933 | 0 | 0 |  | 1 | TRUE | wye
61 | LV_371-126_0_4_load_32 | 68 | 0.0066501 | 0.0016667 | 0 | 0 |  | 1 | TRUE | wye
62 | LV_371-126_0_4_load_33 | 69 | 0.0073592 | 0.0018444 | 0 | 0 |  | 1 | TRUE | wye
63 | LV_371-126_0_4_load_34 | 70 | 0.0030355 | 0.00076076 | 0 | 0 |  | 1 | TRUE | wye
64 | LV_371-126_0_4_load_42 | 71 | 0.0073442 | 0.0018406 | 0 | 0 |  | 1 | TRUE | wye
65 | LV_371-126_0_4_load_43 | 72 | 0.0052611 | 0.0013186 | 0 | 0 |  | 1 | TRUE | wye
66 | LV_371-126_0_4_load_44 | 73 | 0.0041863 | 0.0010492 | 0 | 0 |  | 1 | TRUE | wye
67 | LV_371-126_0_4_load_48 | 74 | 0.0056927 | 0.0014267 | 0 | 0 |  | 1 | TRUE | wye

## ext_grid
| name | bus | vm_pu | va_degree | slack_weight | in_service
0 |  | 21 | 1 | 0 | 1 | TRUE

## line
| name | std_type | from_bus | to_bus | length_km | r_ohm_per_km | x_ohm_per_km | c_nf_per_km | g_us_per_km | max_i_ka | df | parallel | type | in_service
0 | LV_371-126_0_4_line_0 |  | 0 | 1 | 0.006999 | 0.125 | 0.08 | 261 | 0 | 0.364 | 1 | 1 | cs | TRUE
1 | LV_371-126_0_4_line_1 |  | 0 | 2 | 0.042144 | 0.125 | 0.08 | 261 | 0 | 0.364 | 1 | 1 | cs | TRUE
2 | LV_371-126_0_4_line_2 |  | 2 | 3 | 0.015703 | 0.125 | 0.08 | 261 | 0 | 0.364 | 1 | 1 | cs | TRUE
3 | LV_371-126_0_4_line_3 |  | 3 | 6 | 0.042 | 0.125 | 0.08 | 261 | 0 | 0.364 | 1 | 1 | cs | TRUE
4 | LV_371-126_0_4_line_4 |  | 4 | 5 | 0.013326 | 0.125 | 0.08 | 261 | 0 | 0.364 | 1 | 1 | cs | TRUE
5 | LV_371-126_0_4_line_5 |  | 5 | 7 | 0.018913 | 0.125 | 0.08 | 261 | 0 | 0.364 | 1 | 1 | cs | TRUE
6 | LV_371-126_0_4_line_6 |  | 6 | 9 | 0.027699 | 0.125 | 0.08 | 261 | 0 | 0.364 | 1 | 1 | cs | TRUE
7 | LV_371-126_0_4_line_7 |  | 6 | 10 | 0.01715 | 0.125 | 0.08 | 261 | 0 | 0.364 | 1 | 1 | cs | TRUE
8 | LV_371-126_0_4_line_8 |  | 6 | 11 | 0.041783 | 0.125 | 0.08 | 261 | 0 | 0.364 | 1 | 1 | cs | TRUE
9 | LV_371-126_0_4_line_9 |  | 7 | 8 | 0.0097546 | 0.125 | 0.08 | 261 | 0 | 0.364 | 1 | 1 | cs | TRUE
10 | LV_371-126_0_4_line_10 |  | 8 | 12 | 0.0096989 | 0.125 | 0.08 | 261 | 0 | 0.364 | 1 | 1 | cs | TRUE
11 | LV_371-126_0_4_line_11 |  | 9 | 14 | 0.012376 | 0.125 | 0.08 | 261 | 0 | 0.364 | 1 | 1 | cs | TRUE
12 | LV_371-126_0_4_line_12 |  | 10 | 15 | 0.0078294 | 0.125 | 0.08 | 261 | 0 | 0.364 | 1 | 1 | cs | TRUE
13 | LV_371-126_0_4_line_13 |  | 11 | 13 | 0.012351 | 0.125 | 0.08 | 261 | 0 | 0.364 | 1 | 1 | cs | TRUE
14 | LV_371-126_0_4_line_14 |  | 11 | 16 | 0.036912 | 0.125 | 0.08 | 261 | 0 | 0.364 | 1 | 1 | cs | TRUE
15 | LV_371-126_0_4_line_15 |  | 11 | 17 | 0.0073111 | 0.125 | 0.08 | 261 | 0 | 0.364 | 1 | 2 | cs | TRUE
16 | LV_371-126_0_4_line_16 |  | 12 | 13 | 0.017247 | 0.125 | 0.08 | 261 | 0 | 0.364 | 1 | 1 | cs | TRUE
17 | LV_371-126_0_4_line_17 |  | 14 | 18 | 0.039397 | 0.125 | 0.08 | 261 | 0 | 0.364 | 1 | 1 | cs | TRUE
18 | LV_371-126_0_4_line_18 |  | 15 | 22 | 0.0063213 | 0.125 | 0.08 | 261 | 0 | 0.364 | 1 | 1 | cs | TRUE
19 | LV_371-126_0_4_line_19 |  | 16 | 48 | 0.0062804 | 0.125 | 0.08 | 261 | 0 | 0.364 | 1 | 1 | cs | TRUE
20 | LV_371-126_0_4_line_20 |  | 17 | 20 | 0.018444 | 0.125 | 0.08 | 261 | 0 | 0.364 | 1 | 2 | cs | TRUE
21 | LV_371-126_0_4_line_21 |  | 18 | 23 | 0.043279 | 0.125 | 0.08 | 261 | 0 | 0.364 | 1 | 1 | cs | TRUE
22 | LV_371-126_0_4_line_22 |  | 19 | 20 | 0.00066316 | 0.125 | 0.08 | 261 | 0 | 0.364 | 1 | 2 | cs | TRUE
23 | LV_371-126_0_4_line_23 |  | 19 | 21 | 0.022785 | 0.125 | 0.08 | 261 | 0 | 0.364 | 1 | 2 | cs | TRUE
24 | LV_371-126_0_4_line_24 |  | 21 | 26 | 0.0028344 | 0.125 | 0.08 | 261 | 0 | 0.364 | 1 | 2 | cs | TRUE
25 | LV_371-126_0_4_line_25 |  | 22 | 27 | 0.0060025 | 0.125 | 0.08 | 261 | 0 | 0.364 | 1 | 1 | cs | TRUE
26 | LV_371-126_0_4_line_26 |  | 23 | 28 | 0.016068 | 0.125 | 0.08 | 261 | 0 | 0.364 | 1 | 1 | cs | TRUE
27 | LV_371-126_0_4_line_27 |  | 24 | 25 | 0.013699 | 0.125 | 0.08 | 261 | 0 | 0.364 | 1 | 2 | cs | TRUE
28 | LV_371-126_0_4_line_28 |  | 24 | 26 | 0.00076729 | 0.125 | 0.08 | 261 | 0 | 0.364 | 1 | 2 | cs | TRUE
29 | LV_371-126_0_4_line_29 |  | 25 | 31 | 0.0035582 | 0.125 | 0.08 | 261 | 0 | 0.364 | 1 | 2 | cs | TRUE
30 | LV_371-126_0_4_line_30 |  | 27 | 39 | 0.041969 | 0.125 | 0.08 | 261 | 0 | 0.364 | 1 | 1 | cs | TRUE
31 | LV_371-126_0_4_line_31 |  | 28 | 32 | 0.020474 | 0.125 | 0.08 | 261 | 0 | 0.364 | 1 | 1 | cs | TRUE
32 | LV_371-126_0_4_line_32 |  | 29 | 30 | 0.0039061 | 0.125 | 0.08 | 261 | 0 | 0.364 | 1 | 2 | cs | TRUE
33 | LV_371-126_0_4_line_33 |  | 29 | 31 | 0.01706 | 0.125 | 0.08 | 261 | 0 | 0.364 | 1 | 2 | cs | TRUE
34 | LV_371-126_0_4_line_34 |  | 30 | 43 | 0.01767 | 0.125 | 0.08 | 261 | 0 | 0.364 | 1 | 2 | cs | TRUE
35 | LV_371-126_0_4_line_35 |  | 32 | 36 | 0.0016841 | 0.125 | 0.08 | 261 | 0 | 0.364 | 1 | 1 | cs | TRUE
36 | LV_371-126_0_4_line_36 |  | 33 | 34 | 0.020294 | 0.125 | 0.08 | 261 | 0 | 0.364 | 1 | 1 | cs | TRUE
37 | LV_371-126_0_4_line_37 |  | 33 | 35 | 0.012425 | 0.125 | 0.08 | 261 | 0 | 0.364 | 1 | 1 | cs | TRUE
38 | LV_371-126_0_4_line_38 |  | 34 | 37 | 0.0048774 | 0.125 | 0.08 | 261 | 0 | 0.364 | 1 | 1 | cs | TRUE
39 | LV_371-126_0_4_line_39 |  | 35 | 55 | 0.057197 | 0.125 | 0.08 | 261 | 0 | 0.364 | 1 | 2 | cs | TRUE
40 | LV_371-126_0_4_line_40 |  | 35 | 43 | 0.0091163 | 0.125 | 0.08 | 261 | 0 | 0.364 | 1 | 2 | cs | TRUE
41 | LV_371-126_0_4_line_41 |  | 37 | 38 | 0.024747 | 0.125 | 0.08 | 261 | 0 | 0.364 | 1 | 1 | cs | TRUE
42 | LV_371-126_0_4_line_42 |  | 40 | 41 | 0.0055212 | 0.125 | 0.08 | 261 | 0 | 0.364 | 1 | 1 | cs | TRUE
43 | LV_371-126_0_4_line_43 |  | 41 | 42 | 0.021642 | 0.125 | 0.08 | 261 | 0 | 0.364 | 1 | 1 | cs | TRUE
44 | LV_371-126_0_4_line_44 |  | 42 | 44 | 0.02613 | 0.125 | 0.08 | 261 | 0 | 0.364 | 1 | 1 | cs | TRUE
45 | LV_371-126_0_4_line_45 |  | 42 | 45 | 0.013929 | 0.125 | 0.08 | 261 | 0 | 0.364 | 1 | 1 | cs | TRUE
46 | LV_371-126_0_4_line_46 |  | 44 | 49 | 0.00031249 | 0.125 | 0.08 | 261 | 0 | 0.364 | 1 | 1 | cs | TRUE
47 | LV_371-126_0_4_line_47 |  | 45 | 50 | 0.015279 | 0.125 | 0.08 | 261 | 0 | 0.364 | 1 | 1 | cs | TRUE
48 | LV_371-126_0_4_line_48 |  | 46 | 47 | 0.07387 | 0.125 | 0.08 | 261 | 0 | 0.364 | 1 | 1 | cs | TRUE
49 | LV_371-126_0_4_line_49 |  | 47 | 51 | 0.060955 | 0.125 | 0.08 | 261 | 0 | 0.364 | 1 | 1 | cs | TRUE
50 | LV_371-126_0_4_line_50 |  | 48 | 52 | 0.02372 | 0.125 | 0.08 | 261 | 0 | 0.364 | 1 | 1 | cs | TRUE
51 | LV_371-126_0_4_line_51 |  | 49 | 54 | 0.02386 | 0.125 | 0.08 | 261 | 0 | 0.364 | 1 | 1 | cs | TRUE
52 | LV_371-126_0_4_line_52 |  | 51 | 56 | 0.0074231 | 0.125 | 0.08 | 261 | 0 | 0.364 | 1 | 1 | cs | TRUE
53 | LV_371-126_0_4_line_53 |  | 51 | 57 | 0.03002 | 0.125 | 0.08 | 261 | 0 | 0.364 | 1 | 1 | cs | TRUE
54 | LV_371-126_0_4_line_54 |  | 52 | 53 | 0.0099922 | 0.125 | 0.08 | 261 | 0 | 0.364 | 1 | 1 | cs | TRUE
55 | LV_371-126_0_4_line_55 |  | 54 | 69 | 0.01074 | 0.125 | 0.08 | 261 | 0 | 0.364 | 1 | 1 | cs | TRUE
56 | LV_371-126_0_4_line_56 |  | 55 | 60 | 0.016856 | 0.125 | 0.08 | 261 | 0 | 0.364 | 1 | 1 | cs | TRUE
57 | LV_371-126_0_4_line_57 |  | 55 | 58 | 0.0096798 | 0.125 | 0.08 | 261 | 0 | 0.364 | 1 | 1 | cs | TRUE
58 | LV_371-126_0_4_line_58 |  | 56 | 74 | 0.02206 | 0.125 | 0.08 | 261 | 0 | 0.364 | 1 | 1 | cs | TRUE
59 | LV_371-126_0_4_line_59 |  | 57 | 73 | 0.0084208 | 0.125 | 0.08 | 261 | 0 | 0.364 | 1 | 1 | cs | TRUE
60 | LV_371-126_0_4_line_60 |  | 58 | 59 | 0.0062408 | 0.125 | 0.08 | 261 | 0 | 0.364 | 1 | 1 | cs | TRUE
61 | LV_371-126_0_4_line_61 |  | 59 | 61 | 0.00010145 | 0.125 | 0.08 | 261 | 0 | 0.364 | 1 | 1 | cs | TRUE
62 | LV_371-126_0_4_line_62 |  | 60 | 62 | 0.011853 | 0.125 | 0.08 | 261 | 0 | 0.364 | 1 | 1 | cs | TRUE
63 | LV_371-126_0_4_line_63 |  | 61 | 63 | 0.0093758 | 0.125 | 0.08 | 261 | 0 | 0.364 | 1 | 1 | cs | TRUE
64 | LV_371-126_0_4_line_64 |  | 62 | 64 | 0.023164 | 0.125 | 0.08 | 261 | 0 | 0.364 | 1 | 1 | cs | TRUE
65 | LV_371-126_0_4_line_65 |  | 63 | 65 | 0.0068935 | 0.125 | 0.08 | 261 | 0 | 0.364 | 1 | 1 | cs | TRUE
66 | LV_371-126_0_4_line_66 |  | 64 | 66 | 0.068737 | 0.125 | 0.08 | 261 | 0 | 0.364 | 1 | 1 | cs | TRUE
67 | LV_371-126_0_4_line_67 |  | 65 | 67 | 0.04425 | 0.125 | 0.08 | 261 | 0 | 0.364 | 1 | 1 | cs | TRUE
68 | LV_371-126_0_4_line_68 |  | 66 | 70 | 0.071989 | 0.125 | 0.08 | 261 | 0 | 0.364 | 1 | 1 | cs | TRUE
69 | LV_371-126_0_4_line_69 |  | 67 | 71 | 0.031448 | 0.125 | 0.08 | 261 | 0 | 0.364 | 1 | 1 | cs | TRUE
70 | LV_371-126_0_4_line_70 |  | 68 | 69 | 0.018741 | 0.125 | 0.08 | 261 | 0 | 0.364 | 1 | 1 | cs | TRUE
71 | LV_371-126_0_4_line_71 |  | 68 | 70 | 0.008039 | 0.125 | 0.08 | 261 | 0 | 0.364 | 1 | 1 | cs | TRUE
72 | LV_371-126_0_4_line_72 |  | 71 | 72 | 0.030842 | 0.125 | 0.08 | 261 | 0 | 0.364 | 1 | 1 | cs | TRUE
73 | LV_371-126_0_4_line_73 |  | 72 | 73 | 0.021489 | 0.125 | 0.08 | 261 | 0 | 0.364 | 1 | 1 | cs | TRUE

## trafo
| name | std_type | hv_bus | lv_bus | sn_mva | vn_hv_kv | vn_lv_kv | vk_percent | vkr_percent | pfe_kw | i0_percent | shift_degree | tap_side | tap_neutral | tap_min | tap_max | tap_step_percent | tap_step_degree | tap_pos | tap_phase_shifter | parallel | df | in_service
0 | LV_371-126_0_4_trafo_51 | 0.63 MVA 20/0.4 kV | 75 | 21 | 0.63 | 20 | 0.4 | 6 | 1.206 | 1.65 | 0.2619 | 150 | hv | 0 | -2 | 2 | 2.5 | 0 | 0 | FALSE | 1 | 1 | TRUE

## line_geodata
| x0 | y0 | x1 | y1 | x2 | y2 | x3 | y3 | x4 | y4 | x5 | y5
0 | 2583462.1333 | 1219996.39 | 2583468.4778 | 1219999.345
1 | 2583428.8798 | 1220018.2961 | 2583437.1227 | 1220005.8992 | 2583446.8697 | 1219999.5795 | 2583461.921 | 1219996.2911 | 2583462.1333 | 1219996.39
2 | 2583428.8798 | 1220018.2961 | 2583415.7755 | 1220009.6437
3 | 2583380.7262 | 1219986.5015 | 2583415.7755 | 1220009.6437
4 | 2583414.1284 | 1220069.2705 | 2583418.5534 | 1220072.3673 | 2583425.616 | 1220074.7267 | 2583426.0918 | 1220074.7754
5 | 2583414.1284 | 1220069.2705 | 2583407.8574 | 1220064.8818 | 2583399.5108 | 1220057.3257
6 | 2583380.7262 | 1219986.5015 | 2583359.0591 | 1219969.2452
7 | 2583380.7262 | 1219986.5015 | 2583387.7828 | 1219973.174 | 2583389.5717 | 1219972.1336
8 | 2583363.147 | 1220024.406 | 2583380.7262 | 1219986.5015
9 | 2583399.5108 | 1220057.3257 | 2583392.2792 | 1220050.7791
10 | 2583385.089 | 1220044.2698 | 2583392.2792 | 1220050.7791
11 | 2583349.3781 | 1219961.5349 | 2583359.0591 | 1219969.2452
12 | 2583396.3396 | 1219968.1971 | 2583389.5717 | 1219972.1336
13 | 2583363.147 | 1220024.406 | 2583372.3034 | 1220032.6952
14 | 2583363.147 | 1220024.406 | 2583347.7154 | 1220043.516 | 2583347.1809 | 1220047.6976 | 2583353.1385 | 1220053.2351
15 | 2583363.147 | 1220024.406 | 2583356.7843 | 1220020.8048
16 | 2583385.089 | 1220044.2698 | 2583372.3034 | 1220032.6952
17 | 2583349.3781 | 1219961.5349 | 2583346.5073 | 1219959.2485 | 2583320.9503 | 1219934.2827
18 | 2583396.3396 | 1219968.1971 | 2583401.8038 | 1219965.0189 | 2583401.8038 | 1219965.0189
19 | 2583357.7387 | 1220057.5108 | 2583353.1385 | 1220053.2351
20 | 2583356.7843 | 1220020.8048 | 2583340.7333 | 1220011.7199
21 | 2583320.9503 | 1219934.2827 | 2583309.5013 | 1219923.0984 | 2583291.8432 | 1219902.3126
22 | 2583340.7333 | 1220011.7199 | 2583340.1562 | 1220011.3933
23 | 2583340.1562 | 1220011.3933 | 2583328.6693 | 1220004.8917 | 2583321.8208 | 1219998.1852
24 | 2583319.7957 | 1219996.2022 | 2583321.8208 | 1219998.1852
25 | 2583401.8038 | 1219965.0189 | 2583407.6879 | 1219966.2052
26 | 2583281.4398 | 1219890.0666 | 2583291.8432 | 1219902.3126
27 | 2583309.4598 | 1219986.0807 | 2583319.2475 | 1219995.6653
28 | 2583319.7957 | 1219996.2022 | 2583319.2475 | 1219995.6653
29 | 2583306.9175 | 1219983.5911 | 2583309.4598 | 1219986.0807
30 | 2583442.5693 | 1219989.2522 | 2583409.7445 | 1219966.6198 | 2583407.6879 | 1219966.2052
31 | 2583268.1839 | 1219874.4627 | 2583281.4398 | 1219890.0666
32 | 2583291.4588 | 1219969.4729 | 2583294.557 | 1219971.8517
33 | 2583306.9175 | 1219983.5911 | 2583296.2814 | 1219973.1757 | 2583294.557 | 1219971.8517
34 | 2583277.4439 | 1219958.7122 | 2583291.4588 | 1219969.4729
35 | 2583267.0935 | 1219873.1792 | 2583268.1839 | 1219874.4627
36 | 2583260.3583 | 1219945.5938 | 2583252.7274 | 1219939.7349 | 2583245.3 | 1219932.0699
37 | 2583270.2131 | 1219953.1604 | 2583260.3583 | 1219945.5938
38 | 2583245.3 | 1219932.0699 | 2583241.9059 | 1219928.5672
39 | 2583270.2131 | 1219953.1604 | 2583232.4318 | 1219996.1026
40 | 2583277.4439 | 1219958.7122 | 2583270.2131 | 1219953.1604
41 | 2583224.6846 | 1219910.795 | 2583241.9059 | 1219928.5672
42 | 2583189.1682 | 1220095.3654 | 2583192.2631 | 1220090.7932
43 | 2583204.395 | 1220072.8707 | 2583192.2631 | 1220090.7932
44 | 2583204.395 | 1220072.8707 | 2583200.5933 | 1220069.9798 | 2583190.4854 | 1220051.1697
45 | 2583204.395 | 1220072.8707 | 2583215.4867 | 1220081.2956
46 | 2583190.4854 | 1220051.1697 | 2583190.3375 | 1220050.8944
47 | 2583227.6538 | 1220090.5372 | 2583215.4867 | 1220081.2956
48 | 2583365.7986 | 1220166.2026 | 2583346.9385 | 1220158.4622 | 2583324.02 | 1220156.3699 | 2583293.7879 | 1220152.5727
49 | 2583348.998 | 1220140.8018 | 2583359.0422 | 1220148.5781 | 2583374.2248 | 1220159.7642 | 2583383.9293 | 1220165.4513 | 2583365.7986 | 1220166.2026
50 | 2583357.7387 | 1220057.5108 | 2583375.1124 | 1220073.6593
51 | 2583181.3315 | 1220029.0396 | 2583183.1037 | 1220037.4328 | 2583190.3375 | 1220050.8944
52 | 2583348.998 | 1220140.8018 | 2583356.2841 | 1220142.2216
53 | 2583348.998 | 1220140.8018 | 2583328.4751 | 1220121.8819 | 2583327.1214 | 1220120.2679
54 | 2583382.4314 | 1220080.462 | 2583375.1124 | 1220073.6593
55 | 2583181.3315 | 1220029.0396 | 2583179.7583 | 1220021.5887 | 2583179.5088 | 1220018.474
56 | 2583232.4318 | 1219996.1026 | 2583232.4318 | 1219996.1026 | 2583217.2482 | 1219988.7817
57 | 2583236.4767 | 1220004.8967 | 2583232.4318 | 1219996.1026
58 | 2583356.2841 | 1220142.2216 | 2583371.2703 | 1220145.1418 | 2583377.6515 | 1220147.4682
59 | 2583321.7101 | 1220113.816 | 2583327.1214 | 1220120.2679
60 | 2583236.4767 | 1220004.8967 | 2583239.0846 | 1220010.5665
61 | 2583239.127 | 1220010.6587 | 2583239.127 | 1220010.6587 | 2583239.0846 | 1220010.5665
62 | 2583206.7314 | 1219983.3286 | 2583211.136 | 1219985.8347 | 2583217.2482 | 1219988.7817
63 | 2583239.127 | 1220010.6587 | 2583238.7496 | 1220020.0269
64 | 2583186.5986 | 1219971.8735 | 2583206.7314 | 1219983.3286
65 | 2583238.4722 | 1220026.9148 | 2583238.7496 | 1220020.0269
66 | 2583121.5425 | 1219955.0714 | 2583138.203 | 1219957.4031 | 2583164.8769 | 1219959.1283 | 2583186.1718 | 1219971.6306 | 2583186.5986 | 1219971.8735
67 | 2583238.4722 | 1220026.9148 | 2583238.0069 | 1220038.4668 | 2583241.3378 | 1220049.2302 | 2583250.292 | 1220057.821 | 2583258.4551 | 1220061.6416
68 | 2583121.5425 | 1219955.0714 | 2583123.7487 | 1219965.1488 | 2583135.1857 | 1219968.885 | 2583155.0089 | 1219970.8186 | 2583169.7467 | 1219982.7392 | 2583174.0469 | 1219992.6117
69 | 2583258.4551 | 1220061.6416 | 2583271.5184 | 1220067.7557 | 2583287.0508 | 1220074.7271
70 | 2583177.2571 | 1219999.9819 | 2583178.2009 | 1220002.1486 | 2583179.5088 | 1220018.474
71 | 2583177.2571 | 1219999.9819 | 2583174.0469 | 1219992.6117
72 | 2583287.0508 | 1220074.7271 | 2583287.912 | 1220075.1136 | 2583307.7794 | 1220097.4557
73 | 2583321.7101 | 1220113.816 | 2583311.461 | 1220101.5959 | 2583307.7794 | 1220097.4557

## bus_geodata
| x | y | coords
0 | 2583462.1333 | 1219996.39
1 | 2583468.4778 | 1219999.345
2 | 2583428.8798 | 1220018.2961
3 | 2583415.7755 | 1220009.6437
4 | 2583426.0918 | 1220074.7754
5 | 2583414.1284 | 1220069.2705
6 | 2583380.7262 | 1219986.5015
7 | 2583399.5108 | 1220057.3257
8 | 2583392.2792 | 1220050.7791
9 | 2583359.0591 | 1219969.2452
10 | 2583389.5717 | 1219972.1336
11 | 2583363.147 | 1220024.406
12 | 2583385.089 | 1220044.2698
13 | 2583372.3034 | 1220032.6952
14 | 2583349.3781 | 1219961.5349
15 | 2583396.3396 | 1219968.1971
16 | 2583353.1385 | 1220053.2351
17 | 2583356.7843 | 1220020.8048
18 | 2583320.9503 | 1219934.2827
19 | 2583340.1562 | 1220011.3933
20 | 2583340.7333 | 1220011.7199
21 | 2583321.8208 | 1219998.1852
22 | 2583401.8038 | 1219965.0189
23 | 2583291.8432 | 1219902.3126
24 | 2583319.2475 | 1219995.6653
25 | 2583309.4598 | 1219986.0807
26 | 2583319.7957 | 1219996.2022
27 | 2583407.6879 | 1219966.2052
28 | 2583281.4398 | 1219890.0666
29 | 2583294.557 | 1219971.8517
30 | 2583291.4588 | 1219969.4729
31 | 2583306.9175 | 1219983.5911
32 | 2583268.1839 | 1219874.4627
33 | 2583260.3583 | 1219945.5938
34 | 2583245.3 | 1219932.0699
35 | 2583270.2131 | 1219953.1604
36 | 2583267.0935 | 1219873.1792
37 | 2583241.9059 | 1219928.5672
38 | 2583224.6846 | 1219910.795
39 | 2583442.5693 | 1219989.2522
40 | 2583189.1682 | 1220095.3654
41 | 2583192.2631 | 1220090.7932
42 | 2583204.395 | 1220072.8707
43 | 2583277.4439 | 1219958.7122
44 | 2583190.4854 | 1220051.1697
45 | 2583215.4867 | 1220081.2956
46 | 2583293.7879 | 1220152.5727
47 | 2583365.7986 | 1220166.2026
48 | 2583357.7387 | 1220057.5108
49 | 2583190.3375 | 1220050.8944
50 | 2583227.6538 | 1220090.5372
51 | 2583348.998 | 1220140.8018
52 | 2583375.1124 | 1220073.6593
53 | 2583382.4314 | 1220080.462
54 | 2583181.3315 | 1220029.0396
55 | 2583232.4318 | 1219996.1026
56 | 2583356.2841 | 1220142.2216
57 | 2583327.1214 | 1220120.2679
58 | 2583236.4767 | 1220004.8967
59 | 2583239.0846 | 1220010.5665
60 | 2583217.2482 | 1219988.7817
61 | 2583239.127 | 1220010.6587
62 | 2583206.7314 | 1219983.3286
63 | 2583238.7496 | 1220020.0269
64 | 2583186.5986 | 1219971.8735
65 | 2583238.4722 | 1220026.9148
66 | 2583121.5425 | 1219955.0714
67 | 2583258.4551 | 1220061.6416
68 | 2583177.2571 | 1219999.9819
69 | 2583179.5088 | 1220018.474
70 | 2583174.0469 | 1219992.6117
71 | 2583287.0508 | 1220074.7271
72 | 2583307.7794 | 1220097.4557
73 | 2583321.7101 | 1220113.816
74 | 2583377.6515 | 1220147.4682
75 | 2583363.147 | 1220024.406

## line_std_types
| c_nf_per_km | r_ohm_per_km | x_ohm_per_km | max_i_ka | type | q_mm2 | alpha | voltage_rating
NAYY 4x50 SE | 210 | 0.642 | 0.083 | 0.142 | cs | 50 | 0.00403 | LV
NAYY 4x120 SE | 264 | 0.225 | 0.08 | 0.242 | cs | 120 | 0.00403 | LV
NAYY 4x150 SE | 261 | 0.208 | 0.08 | 0.27 | cs | 150 | 0.00403 | LV
NA2XS2Y 1x95 RM/25 12/20 kV | 216 | 0.313 | 0.132 | 0.252 | cs | 95 | 0.00403 | MV
NA2XS2Y 1x185 RM/25 12/20 kV | 273 | 0.161 | 0.117 | 0.362 | cs | 185 | 0.00403 | MV
NA2XS2Y 1x240 RM/25 12/20 kV | 304 | 0.122 | 0.112 | 0.421 | cs | 240 | 0.00403 | MV
NA2XS2Y 1x95 RM/25 6/10 kV | 315 | 0.313 | 0.123 | 0.249 | cs | 95 | 0.00403 | MV
NA2XS2Y 1x185 RM/25 6/10 kV | 406 | 0.161 | 0.11 | 0.358 | cs | 185 | 0.00403 | MV
NA2XS2Y 1x240 RM/25 6/10 kV | 456 | 0.122 | 0.105 | 0.416 | cs | 240 | 0.00403 | MV
NA2XS2Y 1x150 RM/25 12/20 kV | 250 | 0.206 | 0.116 | 0.319 | cs | 150 | 0.00403 | MV
NA2XS2Y 1x120 RM/25 12/20 kV | 230 | 0.253 | 0.119 | 0.283 | cs | 120 | 0.00403 | MV
NA2XS2Y 1x70 RM/25 12/20 kV | 190 | 0.443 | 0.132 | 0.22 | cs | 70 | 0.00403 | MV
NA2XS2Y 1x150 RM/25 6/10 kV | 360 | 0.206 | 0.11 | 0.315 | cs | 150 | 0.00403 | MV
NA2XS2Y 1x120 RM/25 6/10 kV | 340 | 0.253 | 0.113 | 0.28 | cs | 120 | 0.00403 | MV
NA2XS2Y 1x70 RM/25 6/10 kV | 280 | 0.443 | 0.123 | 0.217 | cs | 70 | 0.00403 | MV
N2XS(FL)2Y 1x120 RM/35 64/110 kV | 112 | 0.153 | 0.166 | 0.366 | cs | 120 | 0.00393 | HV
N2XS(FL)2Y 1x185 RM/35 64/110 kV | 125 | 0.099 | 0.156 | 0.457 | cs | 185 | 0.00393 | HV
N2XS(FL)2Y 1x240 RM/35 64/110 kV | 135 | 0.075 | 0.149 | 0.526 | cs | 240 | 0.00393 | HV
N2XS(FL)2Y 1x300 RM/35 64/110 kV | 144 | 0.06 | 0.144 | 0.588 | cs | 300 | 0.00393 | HV
15-AL1/3-ST1A 0.4 | 11 | 1.8769 | 0.35 | 0.105 | ol | 16 | 0.00403 | LV
24-AL1/4-ST1A 0.4 | 11.25 | 1.2012 | 0.335 | 0.14 | ol | 24 | 0.00403 | LV
48-AL1/8-ST1A 0.4 | 12.2 | 0.5939 | 0.3 | 0.21 | ol | 48 | 0.00403 | LV
94-AL1/15-ST1A 0.4 | 13.2 | 0.306 | 0.29 | 0.35 | ol | 94 | 0.00403 | LV
34-AL1/6-ST1A 10.0 | 9.7 | 0.8342 | 0.36 | 0.17 | ol | 34 | 0.00403 | MV
48-AL1/8-ST1A 10.0 | 10.1 | 0.5939 | 0.35 | 0.21 | ol | 48 | 0.00403 | MV
70-AL1/11-ST1A 10.0 | 10.4 | 0.4132 | 0.339 | 0.29 | ol | 70 | 0.00403 | MV
94-AL1/15-ST1A 10.0 | 10.75 | 0.306 | 0.33 | 0.35 | ol | 94 | 0.00403 | MV
122-AL1/20-ST1A 10.0 | 11.1 | 0.2376 | 0.323 | 0.41 | ol | 122 | 0.00403 | MV
149-AL1/24-ST1A 10.0 | 11.25 | 0.194 | 0.315 | 0.47 | ol | 149 | 0.00403 | MV
34-AL1/6-ST1A 20.0 | 9.15 | 0.8342 | 0.382 | 0.17 | ol | 34 | 0.00403 | MV
48-AL1/8-ST1A 20.0 | 9.5 | 0.5939 | 0.372 | 0.21 | ol | 48 | 0.00403 | MV
70-AL1/11-ST1A 20.0 | 9.7 | 0.4132 | 0.36 | 0.29 | ol | 70 | 0.00403 | MV
94-AL1/15-ST1A 20.0 | 10 | 0.306 | 0.35 | 0.35 | ol | 94 | 0.00403 | MV
122-AL1/20-ST1A 20.0 | 10.3 | 0.2376 | 0.344 | 0.41 | ol | 122 | 0.00403 | MV
149-AL1/24-ST1A 20.0 | 10.5 | 0.194 | 0.337 | 0.47 | ol | 149 | 0.00403 | MV
184-AL1/30-ST1A 20.0 | 10.75 | 0.1571 | 0.33 | 0.535 | ol | 184 | 0.00403 | MV
243-AL1/39-ST1A 20.0 | 11 | 0.1188 | 0.32 | 0.645 | ol | 243 | 0.00403 | MV
48-AL1/8-ST1A 110.0 | 8 | 0.5939 | 0.46 | 0.21 | ol | 48 | 0.00403 | HV
70-AL1/11-ST1A 110.0 | 8.4 | 0.4132 | 0.45 | 0.29 | ol | 70 | 0.00403 | HV
94-AL1/15-ST1A 110.0 | 8.65 | 0.306 | 0.44 | 0.35 | ol | 94 | 0.00403 | HV
122-AL1/20-ST1A 110.0 | 8.5 | 0.2376 | 0.43 | 0.41 | ol | 122 | 0.00403 | HV
149-AL1/24-ST1A 110.0 | 8.75 | 0.194 | 0.41 | 0.47 | ol | 149 | 0.00403 | HV
184-AL1/30-ST1A 110.0 | 8.8 | 0.1571 | 0.4 | 0.535 | ol | 184 | 0.00403 | HV
243-AL1/39-ST1A 110.0 | 9 | 0.1188 | 0.39 | 0.645 | ol | 243 | 0.00403 | HV
305-AL1/39-ST1A 110.0 | 9.2 | 0.0949 | 0.38 | 0.74 | ol | 305 | 0.00403 | HV
490-AL1/64-ST1A 110.0 | 9.75 | 0.059 | 0.37 | 0.96 | ol | 490 | 0.00403 | HV
679-AL1/86-ST1A 110.0 | 9.95 | 0.042 | 0.36 | 1.15 | ol | 679 | 0.00403 | HV
490-AL1/64-ST1A 220.0 | 10 | 0.059 | 0.285 | 0.96 | ol | 490 | 0.00403 | HV
679-AL1/86-ST1A 220.0 | 11.7 | 0.042 | 0.275 | 1.15 | ol | 679 | 0.00403 | HV
490-AL1/64-ST1A 380.0 | 11 | 0.059 | 0.253 | 0.96 | ol | 490 | 0.00403 | HV
679-AL1/86-ST1A 380.0 | 14.6 | 0.042 | 0.25 | 1.15 | ol | 679 | 0.00403 | HV

## trafo_std_types
| i0_percent | pfe_kw | vkr_percent | sn_mva | vn_lv_kv | vn_hv_kv | vk_percent | shift_degree | vector_group | tap_side | tap_neutral | tap_min | tap_max | tap_step_degree | tap_step_percent | tap_phase_shifter
160 MVA 380/110 kV | 0.06 | 60 | 0.25 | 160 | 110 | 380 | 12.2 | 0 | Yy0 | hv | 0 | -9 | 9 | 0 | 1.5 | FALSE
100 MVA 220/110 kV | 0.06 | 55 | 0.26 | 100 | 110 | 220 | 12 | 0 | Yy0 | hv | 0 | -9 | 9 | 0 | 1.5 | FALSE
63 MVA 110/20 kV | 0.04 | 22 | 0.32 | 63 | 20 | 110 | 18 | 150 | YNd5 | hv | 0 | -9 | 9 | 0 | 1.5 | FALSE
40 MVA 110/20 kV | 0.05 | 18 | 0.34 | 40 | 20 | 110 | 16.2 | 150 | YNd5 | hv | 0 | -9 | 9 | 0 | 1.5 | FALSE
25 MVA 110/20 kV | 0.07 | 14 | 0.41 | 25 | 20 | 110 | 12 | 150 | YNd5 | hv | 0 | -9 | 9 | 0 | 1.5 | FALSE
63 MVA 110/10 kV | 0.04 | 22 | 0.32 | 63 | 10 | 110 | 18 | 150 | YNd5 | hv | 0 | -9 | 9 | 0 | 1.5 | FALSE
40 MVA 110/10 kV | 0.05 | 18 | 0.34 | 40 | 10 | 110 | 16.2 | 150 | YNd5 | hv | 0 | -9 | 9 | 0 | 1.5 | FALSE
25 MVA 110/10 kV | 0.07 | 14 | 0.41 | 25 | 10 | 110 | 12 | 150 | YNd5 | hv | 0 | -9 | 9 | 0 | 1.5 | FALSE
0.25 MVA 20/0.4 kV | 0.32 | 0.8 | 1.44 | 0.25 | 0.4 | 20 | 6 | 150 | Yzn5 | hv | 0 | -2 | 2 | 0 | 2.5 | FALSE
0.4 MVA 20/0.4 kV | 0.3375 | 1.35 | 1.425 | 0.4 | 0.4 | 20 | 6 | 150 | Dyn5 | hv | 0 | -2 | 2 | 0 | 2.5 | FALSE
0.63 MVA 20/0.4 kV | 0.2619 | 1.65 | 1.206 | 0.63 | 0.4 | 20 | 6 | 150 | Dyn5 | hv | 0 | -2 | 2 | 0 | 2.5 | FALSE
0.25 MVA 10/0.4 kV | 0.24 | 0.6 | 1.2 | 0.25 | 0.4 | 10 | 4 | 150 | Dyn5 | hv | 0 | -2 | 2 | 0 | 2.5 | FALSE
0.4 MVA 10/0.4 kV | 0.2375 | 0.95 | 1.325 | 0.4 | 0.4 | 10 | 4 | 150 | Dyn5 | hv | 0 | -2 | 2 | 0 | 2.5 | FALSE
0.63 MVA 10/0.4 kV | 0.1873 | 1.18 | 1.0794 | 0.63 | 0.4 | 10 | 4 | 150 | Dyn5 | hv | 0 | -2 | 2 | 0 | 2.5 | FALSE

## trafo3w_std_types
| sn_hv_mva | sn_mv_mva | sn_lv_mva | vn_hv_kv | vn_mv_kv | vn_lv_kv | vk_hv_percent | vk_mv_percent | vk_lv_percent | vkr_hv_percent | vkr_mv_percent | vkr_lv_percent | pfe_kw | i0_percent | shift_mv_degree | shift_lv_degree | vector_group | tap_side | tap_neutral | tap_min | tap_max | tap_step_percent
63/25/38 MVA 110/20/10 kV | 63 | 25 | 38 | 110 | 20 | 10 | 10.4 | 10.4 | 10.4 | 0.28 | 0.32 | 0.35 | 35 | 0.89 | 0 | 0 | YN0yn0yn0 | hv | 0 | -10 | 10 | 1.2
63/25/38 MVA 110/10/10 kV | 63 | 25 | 38 | 110 | 10 | 10 | 10.4 | 10.4 | 10.4 | 0.28 | 0.32 | 0.35 | 35 | 0.89 | 0 | 0 | YN0yn0yn0 | hv | 0 | -10 | 10 | 1.2

## fuse_std_types
| fuse_type | i_rated_a | t_avg | t_min | t_total | x_avg | x_min | x_total
HV 100A | HV 100A | 100 | 0 | [10.0, 3.64, 0.854, 0.281, 0.1, 0.0531, 0.022, 0.01] | [10.0, 4.267, 1.21, 0.403, 0.1, 0.058, 0.022, 0.01] | 0 | [300.0, 350.0, 450.0, 550.0, 700.0, 850.0, 1200.0, 1752.0] | [600.0, 700.0, 900.0, 1150.0, 1665.0, 2000.0, 3000.0, 4313.0]
HV 10A | HV 10A | 10 | 0 | [10.0, 1675.0, 0.344, 0.156, 0.1, 0.0417, 0.0171, 0.01] | [10.0, 1.3, 0.3, 0.155, 0.1, 0.0555, 0.023, 0.01] | 0 | [30.0, 32.0, 35.0, 37.0, 39.0, 50.0, 70.0, 88.0] | [60.0, 70.0, 80.0, 87.0, 94.0, 110.0, 150.0, 216.0]
HV 125A | HV 125A | 125 | 0 | [10.0, 1.82, 0.344, 0.1, 0.0467, 0.0269, 0.01] | [10.0, 2.478, 0.426, 0.1, 0.0427, 0.0211, 0.01] | 0 | [375.0, 500.0, 700.0, 925.0, 1200.0, 1500.0, 2341.0] | [750.0, 1000.0, 1500.0, 2200.0, 3000.0, 4000.0, 5765.0]
HV 160A | HV 160A | 160 | 0 | [10.0, 4.15, 1.03, 0.198, 0.1, 0.051, 0.0172, 0.01] | [10.0, 2.3, 0.734, 0.274, 0.1, 0.046, 0.0177, 0.01] | 0 | [480.0, 550.0, 700.0, 1000.0, 1260.0, 1600.0, 2500.0, 3227.0] | [960.0, 1300.0, 1700.0, 2200.0, 2996.0, 4000.0, 6000.0, 7946.0]
HV 16A | HV 16A | 16 | 0 | [10.0, 0.352, 0.164, 0.1, 0.0649, 0.0342, 0.01] | [10.0, 2.34, 0.722, 0.181, 0.1, 0.055, 0.0296, 0.01] | 0 | [48.0, 60.0, 65.0, 71.0, 80.0, 100.0, 162.0] | [96.0, 110.0, 125.0, 150.0, 168.0, 200.0, 250.0, 398.0]
HV 200A | HV 200A | 200 | 0 | [10.0, 4.267, 1.21, 0.403, 0.1, 0.058, 0.022, 0.01] | [10.0, 3.73, 1.654, 0.328, 0.1, 0.0531, 0.019, 0.01] | 0 | [600.0, 700.0, 900.0, 1150.0, 1665.0, 2000.0, 3000.0, 4313.0] | [1200.0, 1500.0, 1800.0, 2700.0, 3960.0, 5000.0, 7500.0, 10620.0]
HV 20A | HV 20A | 20 | 0 | [10.0, 1.3, 0.3, 0.155, 0.1, 0.0555, 0.023, 0.01] | [10.0, 1.3, 0.161, 0.1, 0.0611, 0.0399, 0.0141, 0.01] | 0 | [60.0, 70.0, 80.0, 87.0, 94.0, 110.0, 150.0, 216.0] | [120.0, 150.0, 200.0, 223.0, 260.0, 300.0, 450.0, 532.0]
HV 25A | HV 25A | 25 | 0 | [10.0, 2.512, 0.833, 0.299, 0.1, 0.0372, 0.0223, 0.01] | [10.0, 3.125, 0.597, 0.198, 0.1, 0.0378, 0.022, 0.01] | 0 | [75.0, 82.0, 90.0, 100.0, 124.0, 170.0, 200.0, 289.0] | [150.0, 170.0, 210.0, 250.0, 294.0, 400.0, 500.0, 711.0]
HV 31.5A | HV 31.5A | 31.5 | 0 | [10.0, 2.34, 0.722, 0.181, 0.1, 0.055, 0.0296, 0.01] | [10.0, 2.84, 0.368, 0.164, 0.1, 0.0621, 0.0378, 0.0195, 0.01] | 0 | [95.0, 110.0, 125.0, 150.0, 165.0, 200.0, 250.0, 390.0] | [189.0, 220.0, 300.0, 350.0, 393.0, 450.0, 530.0, 700.0, 960.0]
HV 40A | HV 40A | 40 | 0 | [10.0, 1.3, 0.161, 0.1, 0.0611, 0.0399, 0.0141, 0.01] | [10.0, 2.05, 0.369, 0.198, 0.1, 0.051, 0.0298, 0.01] | 0 | [120.0, 150.0, 200.0, 223.0, 260.0, 300.0, 450.0, 532.0] | [240.0, 300.0, 400.0, 450.0, 530.0, 650.0, 800.0, 1311.0]
HV 50A | HV 50A | 50 | 0 | [10.0, 3.215, 0.597, 0.198, 0.1, 0.0378, 0.022, 0.01] | [10.0, 3.64, 0.854, 0.281, 0.1, 0.0531, 0.022, 0.01] | 0 | [150.0, 170.0, 210.0, 250.0, 294.0, 400.0, 500.0, 711.0] | [300.0, 350.0, 450.0, 550.0, 700.0, 850.0, 1200.0, 1752.0]
HV 6.3A | HV 6.3A | 6.3 | 0 | [10.0, 1.39, 0.344, 0.168, 0.1, 0.056, 0.0263, 0.01] | [10.0, 1.711, 0.516, 0.198, 0.1, 0.0634, 0.0303, 0.01] | 0 | [19.0, 19.5, 20.4, 20.8, 22.0, 25.0, 32.0, 48.0] | [38.0, 40.0, 43.0, 48.0, 53.0, 60.0, 75.0, 118.0]
HV 63A | HV 63A | 63 | 0 | [10.0, 2.84, 0.368, 0.164, 0.1, 0.0621, 0.0378, 0.0195, 0.01] | [10.0, 1.82, 0.344, 0.1, 0.0467, 0.0269, 0.01] | 0 | [189.0, 220.0, 300.0, 350.0, 393.0, 450.0, 530.0, 700.0, 961.0] | [378.0, 500.0, 700.0, 934.0, 1200.0, 1500.0, 2366.0]
HV 80A | HV 80A | 80 | 0 | [10.0, 2.05, 0.369, 0.198, 0.1, 0.051, 0.0298, 0.01] | [10.0, 4.15, 1.03, 0.198, 0.1, 0.051, 0.0172, 0.01] | 0 | [240.0, 300.0, 400.0, 450.0, 530.0, 650.0, 800.0, 1311.0] | [480.0, 550.0, 700.0, 1000.0, 1260.0, 1600.0, 2500.0, 3227.0]
Siemens NH-1-100 | Siemens NH-1-100 | 100 | [5400.0, 2000.0, 400.0, 20.0, 1.0, 0.2, 0.012, 0.004] | 0 | 0 | [150.0, 190.0, 250.0, 430.0, 900.0, 1250.0, 2700.0, 3600.0] | 0 | 0
Siemens NH-1-125 | Siemens NH-1-125 | 125 | [4800.0, 120.0, 7.0, 0.1, 0.004] | 0 | 0 | [180.0, 400.0, 740.0, 2000.0, 4250.0] | 0 | 0
Siemens NH-1-16 | Siemens NH-1-16 | 16 | [4000.0, 400.0, 2.0, 0.1, 0.04, 0.01] | 0 | 0 | [26.0, 35.0, 75.0, 150.0, 200.0, 300.0] | 0 | 0
Siemens NH-1-160 | Siemens NH-1-160 | 160 | [4800.0, 120.0, 7.0, 0.1, 0.004] | 0 | 0 | [210.0, 500.0, 900.0, 2300.0, 5000.0] | 0 | 0
Siemens NH-1-25 | Siemens NH-1-25 | 25 | [4000.0, 1000.0, 10.0, 0.2, 0.02, 0.01] | 0 | 0 | [40.0, 50.0, 100.0, 210.0, 400.0, 500.0] | 0 | 0
Siemens NH-1-50 | Siemens NH-1-50 | 50 | [4000.0, 40.0, 4.0, 1.0, 0.02, 0.01] | 0 | 0 | [86.0, 200.0, 300.0, 400.0, 1000.0, 1280.0] | 0 | 0
Siemens NH-1-63 | Siemens NH-1-63 | 63 | [4000.0, 100.0, 10.0, 2.0, 0.04, 0.01] | 0 | 0 | [100.0, 200.0, 300.0, 400.0, 1000.0, 1500.0] | 0 | 0
Siemens NH-1-80 | Siemens NH-1-80 | 80 | [4800.0, 120.0, 7.0, 0.1, 0.01] | 0 | 0 | [150.58, 250.0, 450.0, 1150.0, 2470.0] | 0 | 0
Siemens NH-2-1000 | Siemens NH-2-1000 | 1000 | [4800.0, 120.0, 7.0, 0.1, 0.004] | 0 | 0 | [1900.0, 3500.0, 8400.0, 24000.0, 52000.0] | 0 | 0
Siemens NH-2-200 | Siemens NH-2-200 | 200 | [4800.0, 120.0, 7.0, 0.1, 0.004] | 0 | 0 | [280.0, 650.0, 1200.0, 3000.0, 7000.0] | 0 | 0
Siemens NH-2-224 | Siemens NH-2-224 | 224 | [4800.0, 120.0, 7.0, 0.2, 0.04, 0.004] | 0 | 0 | [400.0, 750.0, 1453.0, 3025.0, 4315.0, 7600.0] | 0 | 0
Siemens NH-2-250 | Siemens NH-2-250 | 250 | [4800.0, 120.0, 7.0, 0.1, 0.004] | 0 | 0 | [450.0, 800.0, 1650.0, 4000.0, 8500.0] | 0 | 0
Siemens NH-2-315 | Siemens NH-2-315 | 315 | [4800.0, 120.0, 7.0, 0.1, 0.004] | 0 | 0 | [550.0, 920.0, 1900.0, 5000.0, 11000.0] | 0 | 0
Siemens NH-2-355 | Siemens NH-2-355 | 355 | [4800.0, 120.0, 6.0, 0.1, 0.004] | 0 | 0 | [650.0, 1116.27, 2350.0, 5840.0, 12790.0] | 0 | 0
Siemens NH-2-400 | Siemens NH-2-400 | 400 | [4800.0, 120.0, 7.0, 0.1, 0.004] | 0 | 0 | [720.0, 1350.0, 2800.0, 6500.0, 15000.0] | 0 | 0
Siemens NH-2-425 | Siemens NH-2-425 | 425 | [4800.0, 120.0, 7.0, 0.1, 0.004] | 0 | 0 | [850.0, 1500.0, 3050.0, 7500.0, 16500.0] | 0 | 0
Siemens NH-2-630 | Siemens NH-2-630 | 630 | [4800.0, 120.0, 7.0, 0.1, 0.004] | 0 | 0 | [1200.0, 2000.0, 4800.0, 12000.0, 26000.0] | 0 | 0

## dtypes
| element | column | dtype
0 | bus | name | object
1 | bus | vn_kv | float64
2 | bus | type | object
3 | bus | zone | object
4 | bus | in_service | bool
5 | load | name | object
6 | load | bus | uint32
7 | load | p_mw | float64
8 | load | q_mvar | float64
9 | load | const_z_percent | float64
10 | load | const_i_percent | float64
11 | load | sn_mva | float64
12 | load | scaling | float64
13 | load | in_service | bool
14 | load | type | object
15 | ext_grid | name | object
16 | ext_grid | bus | uint32
17 | ext_grid | vm_pu | float64
18 | ext_grid | va_degree | float64
19 | ext_grid | slack_weight | float64
20 | ext_grid | in_service | bool
21 | line | name | object
22 | line | std_type | object
23 | line | from_bus | uint32
24 | line | to_bus | uint32
25 | line | length_km | float64
26 | line | r_ohm_per_km | float64
27 | line | x_ohm_per_km | float64
28 | line | c_nf_per_km | float64
29 | line | g_us_per_km | float64
30 | line | max_i_ka | float64
31 | line | df | float64
32 | line | parallel | uint32
33 | line | type | object
34 | line | in_service | bool
35 | trafo | name | object
36 | trafo | std_type | object
37 | trafo | hv_bus | uint32
38 | trafo | lv_bus | uint32
39 | trafo | sn_mva | float64
40 | trafo | vn_hv_kv | float64
41 | trafo | vn_lv_kv | float64
42 | trafo | vk_percent | float64
43 | trafo | vkr_percent | float64
44 | trafo | pfe_kw | float64
45 | trafo | i0_percent | float64
46 | trafo | shift_degree | float64
47 | trafo | tap_side | object
48 | trafo | tap_neutral | int32
49 | trafo | tap_min | int32
50 | trafo | tap_max | int32
51 | trafo | tap_step_percent | float64
52 | trafo | tap_step_degree | float64
53 | trafo | tap_pos | int32
54 | trafo | tap_phase_shifter | bool
55 | trafo | parallel | uint32
56 | trafo | df | float64
57 | trafo | in_service | bool
58 | line_geodata | coords | object
59 | bus_geodata | x | float64
60 | bus_geodata | y | float64
61 | bus_geodata | coords | object

## parameters
| version | format_version | converged | OPF_converged | name | f_hz | sn_mva
0 | 2.14.6 | 2.14.0 | FALSE | FALSE |  | 50 | 1