## bus
| name | vn_kv | type | zone | in_service
0 | bus_LV_371-128_0_5_node_0 | 0.4 | n |  | TRUE
1 | bus_LV_371-128_0_5_node_1 | 0.4 | n |  | TRUE
2 | bus_LV_371-128_0_5_node_2 | 0.4 | n |  | TRUE
3 | bus_LV_371-128_0_5_node_3 | 0.4 | n |  | TRUE
4 | bus_LV_371-128_0_5_node_4 | 0.4 | n |  | TRUE
5 | bus_LV_371-128_0_5_node_5 | 0.4 | n |  | TRUE
6 | bus_LV_371-128_0_5_node_59 | 0.4 | n |  | TRUE
7 | bus_LV_371-128_0_5_node_6 | 0.4 | n |  | TRUE
8 | bus_LV_371-128_0_5_node_7 | 0.4 | n |  | TRUE
9 | bus_LV_371-128_0_5_node_8 | 0.4 | n |  | TRUE
10 | bus_LV_371-128_0_5_node_57 | 0.4 | n |  | TRUE
11 | bus_LV_371-128_0_5_node_26 | 0.4 | n |  | TRUE
12 | bus_LV_371-128_0_5_node_60 | 0.4 | n |  | TRUE
13 | bus_LV_371-128_0_5_node_54 | 0.4 | n |  | TRUE
14 | bus_LV_371-128_0_5_node_25 | 0.4 | n |  | TRUE
15 | bus_LV_371-128_0_5_node_61 | 0.4 | n |  | TRUE
16 | bus_LV_371-128_0_5_node_19 | 0.4 | n |  | TRUE
17 | bus_LV_371-128_0_5_node_49 | 0.4 | n |  | TRUE
18 | bus_LV_371-128_0_5_node_15 | 0.4 | n |  | TRUE
19 | bus_LV_371-128_0_5_node_9 | 0.4 | n |  | TRUE
20 | bus_LV_371-128_0_5_node_10 | 0.4 | n |  | TRUE
21 | bus_LV_371-128_0_5_node_11 | 0.4 | n |  | TRUE
22 | bus_LV_371-128_0_5_node_53 | 0.4 | n |  | TRUE
23 | bus_LV_371-128_0_5_node_39 | 0.4 | n |  | TRUE
24 | bus_LV_371-128_0_5_node_47 | 0.4 | n |  | TRUE
25 | bus_LV_371-128_0_5_node_32 | 0.4 | n |  | TRUE
26 | bus_LV_371-128_0_5_node_37 | 0.4 | n |  | TRUE
27 | bus_LV_371-128_0_5_node_46 | 0.4 | n |  | TRUE
28 | bus_LV_371-128_0_5_node_12 | 0.4 | n |  | TRUE
29 | bus_LV_371-128_0_5_node_13 | 0.4 | n |  | TRUE
30 | bus_LV_371-128_0_5_node_14 | 0.4 | n |  | TRUE
31 | bus_LV_371-128_0_5_node_16 | 0.4 | n |  | TRUE
32 | bus_LV_371-128_0_5_node_17 | 0.4 | n |  | TRUE
33 | bus_LV_371-128_0_5_node_18 | 0.4 | n |  | TRUE
34 | bus_LV_371-128_0_5_node_20 | 0.4 | n |  | TRUE
35 | bus_LV_371-128_0_5_node_21 | 0.4 | n |  | TRUE
36 | bus_LV_371-128_0_5_node_48 | 0.4 | n |  | TRUE
37 | bus_LV_371-128_0_5_node_51 | 0.4 | n |  | TRUE
38 | bus_LV_371-128_0_5_node_52 | 0.4 | n |  | TRUE
39 | bus_LV_371-128_0_5_node_71 | 0.4 | n |  | TRUE
40 | bus_LV_371-128_0_5_node_44 | 0.4 | n |  | TRUE
41 | bus_LV_371-128_0_5_node_22 | 0.4 | n |  | TRUE
42 | bus_LV_371-128_0_5_node_23 | 0.4 | n |  | TRUE
43 | bus_LV_371-128_0_5_node_24 | 0.4 | n |  | TRUE
44 | bus_LV_371-128_0_5_node_63 | 0.4 | n |  | TRUE
45 | bus_LV_371-128_0_5_node_64 | 0.4 | n |  | TRUE
46 | bus_LV_371-128_0_5_node_65 | 0.4 | n |  | TRUE
47 | bus_LV_371-128_0_5_node_66 | 0.4 | n |  | TRUE
48 | bus_LV_371-128_0_5_node_67 | 0.4 | n |  | TRUE
49 | bus_LV_371-128_0_5_node_70 | 0.4 | n |  | TRUE
50 | bus_LV_371-128_0_5_node_27 | 0.4 | n |  | TRUE
51 | bus_LV_371-128_0_5_node_28 | 0.4 | n |  | TRUE
52 | bus_LV_371-128_0_5_node_29 | 0.4 | n |  | TRUE
53 | bus_LV_371-128_0_5_node_30 | 0.4 | n |  | TRUE
54 | bus_LV_371-128_0_5_node_31 | 0.4 | n |  | TRUE
55 | bus_LV_371-128_0_5_node_33 | 0.4 | n |  | TRUE
56 | bus_LV_371-128_0_5_node_34 | 0.4 | n |  | TRUE
57 | bus_LV_371-128_0_5_node_35 | 0.4 | n |  | TRUE
58 | bus_LV_371-128_0_5_node_36 | 0.4 | n |  | TRUE
59 | bus_LV_371-128_0_5_node_38 | 0.4 | n |  | TRUE
60 | bus_LV_371-128_0_5_node_56 | 0.4 | n |  | TRUE
61 | bus_LV_371-128_0_5_node_68 | 0.4 | n |  | TRUE
62 | bus_LV_371-128_0_5_node_55 | 0.4 | n |  | TRUE
63 | bus_LV_371-128_0_5_node_69 | 0.4 | n |  | TRUE
64 | bus_LV_371-128_0_5_node_40 | 0.4 | n |  | TRUE
65 | bus_LV_371-128_0_5_node_41 | 0.4 | n |  | TRUE
66 | bus_LV_371-128_0_5_node_42 | 0.4 | n |  | TRUE
67 | bus_LV_371-128_0_5_node_43 | 0.4 | n |  | TRUE
68 | bus_LV_371-128_0_5_node_45 | 0.4 | n |  | TRUE
69 | bus_LV_371-128_0_5_node_50 | 0.4 | n |  | TRUE
70 | bus_LV_371-128_0_5_node_62 | 0.4 | n |  | TRUE
71 | bus_MV_348_0_node_4 | 20 | n |  | TRUE

## load
| name | bus | p_mw | q_mvar | const_z_percent | const_i_percent | sn_mva | scaling | in_service | type
0 | LV_371-128_0_5_load_0 | 0 | 0.0094097 | 0.0023583 | 0 | 0 |  | 1 | TRUE | wye
1 | LV_371-128_0_5_load_3 | 3 | 0.002317 | 0.00058069 | 0 | 0 |  | 1 | TRUE | wye
2 | LV_371-128_0_5_load_59 | 6 | 0.012812 | 0.0032111 | 0 | 0 |  | 1 | TRUE | wye
3 | LV_371-128_0_5_load_6 | 7 | 0.0097138 | 0.0024345 | 0 | 0 |  | 1 | TRUE | wye
4 | LV_371-128_0_5_load_57 | 10 | 0.0022385 | 0.00056101 | 0 | 0 |  | 1 | TRUE | wye
5 | LV_371-128_0_5_load_60 | 12 | 0.074493 | 0.01867 | 0 | 0 |  | 1 | TRUE | wye
6 | LV_371-128_0_5_load_54 | 13 | 0.081836 | 0.02051 | 0 | 0 |  | 1 | TRUE | wye
7 | LV_371-128_0_5_load_25 | 14 | 0.0028898 | 0.00072425 | 0 | 0 |  | 1 | TRUE | wye
8 | LV_371-128_0_5_load_61 | 15 | 0.011838 | 0.0029669 | 0 | 0 |  | 1 | TRUE | wye
9 | LV_371-128_0_5_load_49 | 17 | 0.00011596 | 2.9063e-05 | 0 | 0 |  | 1 | TRUE | wye
10 | LV_371-128_0_5_load_11 | 21 | 0.002633 | 0.0006599 | 0 | 0 |  | 1 | TRUE | wye
11 | LV_371-128_0_5_load_53 | 22 | 0.0071726 | 0.0017976 | 0 | 0 |  | 1 | TRUE | wye
12 | LV_371-128_0_5_load_47 | 24 | 0.0033749 | 0.00084583 | 0 | 0 |  | 1 | TRUE | wye
13 | LV_371-128_0_5_load_32 | 25 | 0.0022591 | 0.00056618 | 0 | 0 |  | 1 | TRUE | wye
14 | LV_371-128_0_5_load_37 | 26 | 0.0019541 | 0.00048976 | 0 | 0 |  | 1 | TRUE | wye
15 | LV_371-128_0_5_load_12 | 28 | 0.0031039 | 0.00077791 | 0 | 0 |  | 1 | TRUE | wye
16 | LV_371-128_0_5_load_13 | 29 | 0.00018884 | 4.7327e-05 | 0 | 0 |  | 1 | TRUE | wye
17 | LV_371-128_0_5_load_16 | 31 | 0.0084722 | 0.0021233 | 0 | 0 |  | 1 | TRUE | wye
18 | LV_371-128_0_5_load_17 | 32 | 0.0030644 | 0.000768 | 0 | 0 |  | 1 | TRUE | wye
19 | LV_371-128_0_5_load_20 | 34 | 0.0030785 | 0.00077155 | 0 | 0 |  | 1 | TRUE | wye
20 | LV_371-128_0_5_load_48 | 36 | 0.00036812 | 9.2259e-05 | 0 | 0 |  | 1 | TRUE | wye
21 | LV_371-128_0_5_load_51 | 37 | 0.0040367 | 0.0010117 | 0 | 0 |  | 1 | TRUE | wye
22 | LV_371-128_0_5_load_52 | 38 | 0.0061536 | 0.0015422 | 0 | 0 |  | 1 | TRUE | wye
23 | LV_371-128_0_5_load_44 | 40 | 0.0031372 | 0.00078626 | 0 | 0 |  | 1 | TRUE | wye
24 | LV_371-128_0_5_load_22 | 41 | 0.0022137 | 0.00055481 | 0 | 0 |  | 1 | TRUE | wye
25 | LV_371-128_0_5_load_23 | 42 | 0.0021931 | 0.00054963 | 0 | 0 |  | 1 | TRUE | wye
26 | LV_371-128_0_5_load_24 | 43 | 0.0047527 | 0.0011911 | 0 | 0 |  | 1 | TRUE | wye
27 | LV_371-128_0_5_load_63 | 44 | 0.0045944 | 0.0011515 | 0 | 0 |  | 1 | TRUE | wye
28 | LV_371-128_0_5_load_64 | 45 | 0.0025812 | 0.0006469 | 0 | 0 |  | 1 | TRUE | wye
29 | LV_371-128_0_5_load_66 | 47 | 0.0019365 | 0.00048533 | 0 | 0 |  | 1 | TRUE | wye
30 | LV_371-128_0_5_load_70 | 49 | 0.0015282 | 0.00038299 | 0 | 0 |  | 1 | TRUE | wye
31 | LV_371-128_0_5_load_27 | 50 | 0.0031935 | 0.00080037 | 0 | 0 |  | 1 | TRUE | wye
32 | LV_371-128_0_5_load_28 | 51 | 0.0025851 | 0.00064789 | 0 | 0 |  | 1 | TRUE | wye
33 | LV_371-128_0_5_load_29 | 52 | 0.003528 | 0.00088421 | 0 | 0 |  | 1 | TRUE | wye
34 | LV_371-128_0_5_load_30 | 53 | 0.0010072 | 0.00025243 | 0 | 0 |  | 1 | TRUE | wye
35 | LV_371-128_0_5_load_31 | 54 | 0.001599 | 0.00040074 | 0 | 0 |  | 1 | TRUE | wye
36 | LV_371-128_0_5_load_33 | 55 | 0.002064 | 0.00051729 | 0 | 0 |  | 1 | TRUE | wye
37 | LV_371-128_0_5_load_34 | 56 | 0.0013058 | 0.00032726 | 0 | 0 |  | 1 | TRUE | wye
38 | LV_371-128_0_5_load_35 | 57 | 0.0010728 | 0.00026888 | 0 | 0 |  | 1 | TRUE | wye
39 | LV_371-128_0_5_load_68 | 61 | 0.0074315 | 0.0018625 | 0 | 0 |  | 1 | TRUE | wye
40 | LV_371-128_0_5_load_55 | 62 | 0.0041942 | 0.0010512 | 0 | 0 |  | 1 | TRUE | wye
41 | LV_371-128_0_5_load_69 | 63 | 0.01429 | 0.0035815 | 0 | 0 |  | 1 | TRUE | wye
42 | LV_371-128_0_5_load_40 | 64 | 0.0047691 | 0.0011952 | 0 | 0 |  | 1 | TRUE | wye
43 | LV_371-128_0_5_load_41 | 65 | 0.003105 | 0.0007782 | 0 | 0 |  | 1 | TRUE | wye
44 | LV_371-128_0_5_load_42 | 66 | 0.0031041 | 0.00077797 | 0 | 0 |  | 1 | TRUE | wye
45 | LV_371-128_0_5_load_43 | 67 | 0.0035851 | 0.00089851 | 0 | 0 |  | 1 | TRUE | wye
46 | LV_371-128_0_5_load_45 | 68 | 0.0015087 | 0.00037813 | 0 | 0 |  | 1 | TRUE | wye
47 | LV_371-128_0_5_load_50 | 69 | 0.0060005 | 0.0015039 | 0 | 0 |  | 1 | TRUE | wye
48 | LV_371-128_0_5_load_62 | 70 | 0.010242 | 0.0025669 | 0 | 0 |  | 1 | TRUE | wye

## ext_grid
| name | bus | vm_pu | va_degree | slack_weight | in_service
0 |  | 13 | 1 | 0 | 1 | TRUE

## line
| name | std_type | from_bus | to_bus | length_km | r_ohm_per_km | x_ohm_per_km | c_nf_per_km | g_us_per_km | max_i_ka | df | parallel | type | in_service
0 | LV_371-128_0_5_line_0 |  | 0 | 1 | 0.029751 | 0.125 | 0.08 | 261 | 0 | 0.364 | 1 | 5 | cs | TRUE
1 | LV_371-128_0_5_line_1 |  | 0 | 2 | 0.027264 | 0.125 | 0.08 | 261 | 0 | 0.364 | 1 | 5 | cs | TRUE
2 | LV_371-128_0_5_line_2 |  | 1 | 3 | 0.0083407 | 0.125 | 0.08 | 261 | 0 | 0.364 | 1 | 5 | cs | TRUE
3 | LV_371-128_0_5_line_3 |  | 2 | 4 | 0.040149 | 0.125 | 0.08 | 261 | 0 | 0.364 | 1 | 5 | cs | TRUE
4 | LV_371-128_0_5_line_4 |  | 3 | 5 | 0.016873 | 0.125 | 0.08 | 261 | 0 | 0.364 | 1 | 5 | cs | TRUE
5 | LV_371-128_0_5_line_5 |  | 3 | 6 | 0.17316 | 0.125 | 0.08 | 261 | 0 | 0.364 | 1 | 1 | cs | TRUE
6 | LV_371-128_0_5_line_6 |  | 4 | 7 | 0.0030696 | 0.125 | 0.08 | 261 | 0 | 0.364 | 1 | 5 | cs | TRUE
7 | LV_371-128_0_5_line_7 |  | 5 | 8 | 0.051843 | 0.125 | 0.08 | 261 | 0 | 0.364 | 1 | 1 | cs | TRUE
8 | LV_371-128_0_5_line_8 |  | 5 | 9 | 0.059254 | 0.125 | 0.08 | 261 | 0 | 0.364 | 1 | 5 | cs | TRUE
9 | LV_371-128_0_5_line_9 |  | 6 | 10 | 0.003817 | 0.125 | 0.08 | 261 | 0 | 0.364 | 1 | 1 | cs | TRUE
10 | LV_371-128_0_5_line_10 |  | 7 | 11 | 0.023201 | 0.125 | 0.08 | 261 | 0 | 0.364 | 1 | 5 | cs | TRUE
11 | LV_371-128_0_5_line_11 |  | 8 | 12 | 0.085317 | 0.125 | 0.08 | 261 | 0 | 0.364 | 1 | 1 | cs | TRUE
12 | LV_371-128_0_5_line_12 |  | 9 | 13 | 0.061938 | 0.125 | 0.08 | 261 | 0 | 0.364 | 1 | 5 | cs | TRUE
13 | LV_371-128_0_5_line_13 |  | 11 | 14 | 0.040338 | 0.125 | 0.08 | 261 | 0 | 0.364 | 1 | 5 | cs | TRUE
14 | LV_371-128_0_5_line_14 |  | 12 | 15 | 0.0052749 | 0.125 | 0.08 | 261 | 0 | 0.364 | 1 | 1 | cs | TRUE
15 | LV_371-128_0_5_line_15 |  | 14 | 42 | 0.0070318 | 0.125 | 0.08 | 261 | 0 | 0.364 | 1 | 5 | cs | TRUE
16 | LV_371-128_0_5_line_16 |  | 15 | 70 | 0.016156 | 0.125 | 0.08 | 261 | 0 | 0.364 | 1 | 1 | cs | TRUE
17 | LV_371-128_0_5_line_17 |  | 16 | 17 | 0.033871 | 0.125 | 0.08 | 261 | 0 | 0.364 | 1 | 1 | cs | TRUE
18 | LV_371-128_0_5_line_18 |  | 16 | 18 | 0.018767 | 0.125 | 0.08 | 261 | 0 | 0.364 | 1 | 1 | cs | TRUE
19 | LV_371-128_0_5_line_19 |  | 18 | 33 | 0.052458 | 0.125 | 0.08 | 261 | 0 | 0.364 | 1 | 5 | cs | TRUE
20 | LV_371-128_0_5_line_20 |  | 18 | 34 | 0.023673 | 0.125 | 0.08 | 261 | 0 | 0.364 | 1 | 5 | cs | TRUE
21 | LV_371-128_0_5_line_21 |  | 18 | 29 | 0.014422 | 0.125 | 0.08 | 261 | 0 | 0.364 | 1 | 1 | cs | TRUE
22 | LV_371-128_0_5_line_22 |  | 19 | 20 | 0.031866 | 0.125 | 0.08 | 261 | 0 | 0.364 | 1 | 5 | cs | TRUE
23 | LV_371-128_0_5_line_23 |  | 19 | 21 | 0.088899 | 0.125 | 0.08 | 261 | 0 | 0.364 | 1 | 5 | cs | TRUE
24 | LV_371-128_0_5_line_24 |  | 20 | 22 | 0.040508 | 0.125 | 0.08 | 261 | 0 | 0.364 | 1 | 1 | cs | TRUE
25 | LV_371-128_0_5_line_25 |  | 20 | 23 | 0.014143 | 0.125 | 0.08 | 261 | 0 | 0.364 | 1 | 5 | cs | TRUE
26 | LV_371-128_0_5_line_26 |  | 21 | 24 | 0.0026174 | 0.125 | 0.08 | 261 | 0 | 0.364 | 1 | 5 | cs | TRUE
27 | LV_371-128_0_5_line_27 |  | 22 | 25 | 0.025764 | 0.125 | 0.08 | 261 | 0 | 0.364 | 1 | 1 | cs | TRUE
28 | LV_371-128_0_5_line_28 |  | 23 | 26 | 0.050241 | 0.125 | 0.08 | 261 | 0 | 0.364 | 1 | 5 | cs | TRUE
29 | LV_371-128_0_5_line_29 |  | 24 | 27 | 0.023633 | 0.125 | 0.08 | 261 | 0 | 0.364 | 1 | 5 | cs | TRUE
30 | LV_371-128_0_5_line_30 |  | 25 | 53 | 0.0095384 | 0.125 | 0.08 | 261 | 0 | 0.364 | 1 | 1 | cs | TRUE
31 | LV_371-128_0_5_line_31 |  | 26 | 57 | 0.028705 | 0.125 | 0.08 | 261 | 0 | 0.364 | 1 | 5 | cs | TRUE
32 | LV_371-128_0_5_line_32 |  | 27 | 40 | 0.014649 | 0.125 | 0.08 | 261 | 0 | 0.364 | 1 | 1 | cs | TRUE
33 | LV_371-128_0_5_line_33 |  | 27 | 34 | 0.0068284 | 0.125 | 0.08 | 261 | 0 | 0.364 | 1 | 5 | cs | TRUE
34 | LV_371-128_0_5_line_34 |  | 28 | 29 | 0.027063 | 0.125 | 0.08 | 261 | 0 | 0.364 | 1 | 1 | cs | TRUE
35 | LV_371-128_0_5_line_35 |  | 28 | 30 | 0.011325 | 0.125 | 0.08 | 261 | 0 | 0.364 | 1 | 1 | cs | TRUE
36 | LV_371-128_0_5_line_36 |  | 30 | 31 | 0.01196 | 0.125 | 0.08 | 261 | 0 | 0.364 | 1 | 1 | cs | TRUE
37 | LV_371-128_0_5_line_37 |  | 30 | 32 | 0.0077399 | 0.125 | 0.08 | 261 | 0 | 0.364 | 1 | 1 | cs | TRUE
38 | LV_371-128_0_5_line_38 |  | 31 | 35 | 0.01413 | 0.125 | 0.08 | 261 | 0 | 0.364 | 1 | 1 | cs | TRUE
39 | LV_371-128_0_5_line_39 |  | 33 | 36 | 0.039146 | 0.125 | 0.08 | 261 | 0 | 0.364 | 1 | 5 | cs | TRUE
40 | LV_371-128_0_5_line_40 |  | 35 | 37 | 0.029443 | 0.125 | 0.08 | 261 | 0 | 0.364 | 1 | 1 | cs | TRUE
41 | LV_371-128_0_5_line_41 |  | 35 | 38 | 0.02287 | 0.125 | 0.08 | 261 | 0 | 0.364 | 1 | 1 | cs | TRUE
42 | LV_371-128_0_5_line_42 |  | 36 | 39 | 0.10966 | 0.125 | 0.08 | 261 | 0 | 0.364 | 1 | 5 | cs | TRUE
43 | LV_371-128_0_5_line_43 |  | 39 | 48 | 0.063894 | 0.125 | 0.08 | 261 | 0 | 0.364 | 1 | 5 | cs | TRUE
44 | LV_371-128_0_5_line_44 |  | 40 | 66 | 0.026327 | 0.125 | 0.08 | 261 | 0 | 0.364 | 1 | 1 | cs | TRUE
45 | LV_371-128_0_5_line_45 |  | 41 | 42 | 0.010475 | 0.125 | 0.08 | 261 | 0 | 0.364 | 1 | 5 | cs | TRUE
46 | LV_371-128_0_5_line_46 |  | 41 | 43 | 0.02069 | 0.125 | 0.08 | 261 | 0 | 0.364 | 1 | 5 | cs | TRUE
47 | LV_371-128_0_5_line_47 |  | 43 | 44 | 0.070377 | 0.125 | 0.08 | 261 | 0 | 0.364 | 1 | 5 | cs | TRUE
48 | LV_371-128_0_5_line_48 |  | 44 | 45 | 0.0046798 | 0.125 | 0.08 | 261 | 0 | 0.364 | 1 | 1 | cs | TRUE
49 | LV_371-128_0_5_line_49 |  | 44 | 46 | 0.041696 | 0.125 | 0.08 | 261 | 0 | 0.364 | 1 | 5 | cs | TRUE
50 | LV_371-128_0_5_line_50 |  | 45 | 47 | 0.0079429 | 0.125 | 0.08 | 261 | 0 | 0.364 | 1 | 1 | cs | TRUE
51 | LV_371-128_0_5_line_51 |  | 46 | 48 | 0.0313 | 0.125 | 0.08 | 261 | 0 | 0.364 | 1 | 5 | cs | TRUE
52 | LV_371-128_0_5_line_52 |  | 48 | 49 | 0.040744 | 0.125 | 0.08 | 261 | 0 | 0.364 | 1 | 1 | cs | TRUE
53 | LV_371-128_0_5_line_53 |  | 50 | 51 | 0.008527 | 0.125 | 0.08 | 261 | 0 | 0.364 | 1 | 1 | cs | TRUE
54 | LV_371-128_0_5_line_54 |  | 50 | 52 | 0.016894 | 0.125 | 0.08 | 261 | 0 | 0.364 | 1 | 1 | cs | TRUE
55 | LV_371-128_0_5_line_55 |  | 51 | 53 | 0.0094956 | 0.125 | 0.08 | 261 | 0 | 0.364 | 1 | 1 | cs | TRUE
56 | LV_371-128_0_5_line_56 |  | 52 | 54 | 0.010712 | 0.125 | 0.08 | 261 | 0 | 0.364 | 1 | 1 | cs | TRUE
57 | LV_371-128_0_5_line_57 |  | 54 | 55 | 0.010484 | 0.125 | 0.08 | 261 | 0 | 0.364 | 1 | 1 | cs | TRUE
58 | LV_371-128_0_5_line_58 |  | 56 | 57 | 0.031305 | 0.125 | 0.08 | 261 | 0 | 0.364 | 1 | 4 | cs | TRUE
59 | LV_371-128_0_5_line_59 |  | 56 | 58 | 0.026729 | 0.125 | 0.08 | 261 | 0 | 0.364 | 1 | 4 | cs | TRUE
60 | LV_371-128_0_5_line_60 |  | 58 | 59 | 0.09718 | 0.125 | 0.08 | 261 | 0 | 0.364 | 1 | 1 | cs | TRUE
61 | LV_371-128_0_5_line_61 |  | 59 | 60 | 0.11064 | 0.125 | 0.08 | 261 | 0 | 0.364 | 1 | 1 | cs | TRUE
62 | LV_371-128_0_5_line_62 |  | 59 | 61 | 0.058525 | 0.125 | 0.08 | 261 | 0 | 0.364 | 1 | 1 | cs | TRUE
63 | LV_371-128_0_5_line_63 |  | 60 | 62 | 0.025267 | 0.125 | 0.08 | 261 | 0 | 0.364 | 1 | 1 | cs | TRUE
64 | LV_371-128_0_5_line_64 |  | 61 | 63 | 0.0068074 | 0.125 | 0.08 | 261 | 0 | 0.364 | 1 | 1 | cs | TRUE
65 | LV_371-128_0_5_line_65 |  | 64 | 65 | 0.018068 | 0.125 | 0.08 | 261 | 0 | 0.364 | 1 | 1 | cs | TRUE
66 | LV_371-128_0_5_line_66 |  | 64 | 66 | 0.0039103 | 0.125 | 0.08 | 261 | 0 | 0.364 | 1 | 1 | cs | TRUE
67 | LV_371-128_0_5_line_67 |  | 65 | 67 | 0.0003435 | 0.125 | 0.08 | 261 | 0 | 0.364 | 1 | 1 | cs | TRUE
68 | LV_371-128_0_5_line_68 |  | 67 | 68 | 0.021987 | 0.125 | 0.08 | 261 | 0 | 0.364 | 1 | 1 | cs | TRUE
69 | LV_371-128_0_5_line_69 |  | 68 | 69 | 0.017982 | 0.125 | 0.08 | 261 | 0 | 0.364 | 1 | 1 | cs | TRUE

## trafo
| name | std_type | hv_bus | lv_bus | sn_mva | vn_hv_kv | vn_lv_kv | vk_percent | vkr_percent | pfe_kw | i0_percent | shift_degree | tap_side | tap_neutral | tap_min | tap_max | tap_step_percent | tap_step_degree | tap_pos | tap_phase_shifter | parallel | df | in_service
0 | LV_371-128_0_5_trafo_54 | 0.63 MVA 20/0.4 kV | 71 | 13 | 0.63 | 20 | 0.4 | 6 | 1.206 | 1.65 | 0.2619 | 150 | hv | 0 | -2 | 2 | 2.5 | 0 | 0 | FALSE | 1 | 1 | TRUE

## line_geodata
| x0 | y0 | x1 | y1 | x2 | y2 | x3 | y3 | x4 | y4 | x5 | y5 | x6 | y6 | x7 | y7 | x8 | y8
0 | 2585693.7466 | 1221944.2398 | 2585696.7236 | 1221942.6873 | 2585701.4402 | 1221942.2645 | 2585707.0702 | 1221943.1515 | 2585722.3959 | 1221947.6022
1 | 2585748.8419 | 1221953.8347 | 2585741.3161 | 1221953.0969 | 2585722.3959 | 1221947.6022
2 | 2585693.7466 | 1221944.2398 | 2585686.4526 | 1221940.1944
3 | 2585748.8419 | 1221953.8347 | 2585752.9433 | 1221953.0688 | 2585758.5238 | 1221949.1865 | 2585765.6087 | 1221943.2216 | 2585780.4805 | 1221929.867
4 | 2585677.459 | 1221927.2027 | 2585677.5399 | 1221929.2926 | 2585678.6426 | 1221933.6369 | 2585680.9627 | 1221936.444 | 2585685.0049 | 1221939.3915 | 2585686.4526 | 1221940.1944
5 | 2585686.4526 | 1221940.1944 | 2585571.0968 | 1222069.3323
6 | 2585780.4805 | 1221929.867 | 2585782.264 | 1221927.3687
7 | 2585677.459 | 1221927.2027 | 2585677.3944 | 1221925.5908 | 2585678.6584 | 1221921.3408 | 2585681.2453 | 1221918.4551 | 2585688.7243 | 1221912.389 | 2585703.5411 | 1221901.4136 | 2585706.3889 | 1221896.6261 | 2585708.0321 | 1221892.3752 | 2585708.5921 | 1221888.694
8 | 2585642.2639 | 1221882.5287 | 2585678.6584 | 1221921.3408 | 2585677.3944 | 1221925.5908 | 2585677.459 | 1221927.2027
9 | 2585571.0968 | 1222069.3323 | 2585567.6493 | 1222067.6938
10 | 2585795.5526 | 1221908.3516 | 2585787.3896 | 1221920.1892 | 2585782.264 | 1221927.3687
11 | 2585708.5921 | 1221888.694 | 2585711.9265 | 1221874.9446 | 2585712.9752 | 1221863.2131 | 2585711.8981 | 1221850.6084 | 2585710.7632 | 1221842.373 | 2585706.1896 | 1221832.9675 | 2585700.6254 | 1221824.7873 | 2585688.021 | 1221811.8315
12 | 2585642.2639 | 1221882.5287 | 2585640.0208 | 1221883.3457 | 2585636.8427 | 1221883.3089 | 2585634.8928 | 1221883.0357 | 2585632.7962 | 1221881.7401 | 2585612.4369 | 1221862.2227 | 2585606.5639 | 1221861.2475 | 2585594.0782 | 1221848.5865
13 | 2585795.5526 | 1221908.3516 | 2585785.0565 | 1221905.6419 | 2585779.2287 | 1221901.3312 | 2585764.709 | 1221884.4727
14 | 2585688.021 | 1221811.8315 | 2585684.3427 | 1221808.0506
15 | 2585764.709 | 1221884.4727 | 2585760.1201 | 1221879.1446
16 | 2585673.0771 | 1221796.4708 | 2585684.3427 | 1221808.0506
17 | 2585604.7019 | 1221763.084 | 2585630.7511 | 1221741.4345
18 | 2585604.7019 | 1221763.084 | 2585594.8103 | 1221747.121
19 | 2585594.8103 | 1221747.121 | 2585625.1483 | 1221727.7138 | 2585626.9667 | 1221711.2999
20 | 2585594.8103 | 1221747.121 | 2585593.7258 | 1221753.4273 | 2585589.6669 | 1221759.2517 | 2585586.2675 | 1221761.8059 | 2585582.0617 | 1221763.3615 | 2585580.6509 | 1221763.6423
21 | 2585594.8103 | 1221747.121 | 2585593.7071 | 1221739.486 | 2585590.8858 | 1221733.4004
22 | 2585519.7732 | 1221855.7337 | 2585532.7804 | 1221855.4573 | 2585544.7589 | 1221840.8195
23 | 2585544.7589 | 1221840.8195 | 2585547.9955 | 1221836.8649 | 2585561.5656 | 1221827.9266 | 2585573.2902 | 1221824.1848 | 2585587.9645 | 1221810.7857 | 2585563.3278 | 1221785.4199
24 | 2585519.7732 | 1221855.7337 | 2585515.9319 | 1221848.1498 | 2585499.3478 | 1221820.7744
25 | 2585519.7732 | 1221855.7337 | 2585524.0005 | 1221869.2312
26 | 2585563.3278 | 1221785.4199 | 2585564.7045 | 1221783.1938
27 | 2585485.7289 | 1221798.9066 | 2585492.0646 | 1221808.7521 | 2585499.3478 | 1221820.7744
28 | 2585524.0005 | 1221869.2312 | 2585481.0977 | 1221843.0878
29 | 2585573.8958 | 1221764.5932 | 2585575.0277 | 1221774.6296 | 2585565.7378 | 1221781.5229 | 2585564.7045 | 1221783.1938
30 | 2585485.7289 | 1221798.9066 | 2585480.5673 | 1221790.8854
31 | 2585453.1573 | 1221836.5066 | 2585481.0977 | 1221843.0878
32 | 2585573.8958 | 1221764.5932 | 2585566.6593 | 1221764.3885 | 2585559.3498 | 1221763.1765
33 | 2585573.8958 | 1221764.5932 | 2585578.1043 | 1221764.1493 | 2585580.6509 | 1221763.6423
34 | 2585590.8858 | 1221733.4004 | 2585583.3603 | 1221726.6481 | 2585569.6987 | 1221716.6105
35 | 2585560.5722 | 1221709.9051 | 2585569.6987 | 1221716.6105
36 | 2585560.5722 | 1221709.9051 | 2585568.1726 | 1221700.6701
37 | 2585560.5722 | 1221709.9051 | 2585554.3554 | 1221705.2945
38 | 2585581.1034 | 1221700.016 | 2585579.3617 | 1221701.2209 | 2585575.6489 | 1221702.7753 | 2585571.2489 | 1221702.497 | 2585568.1726 | 1221700.6701
39 | 2585626.9667 | 1221711.2999 | 2585635.7342 | 1221714.1469 | 2585648.6993 | 1221730.7696 | 2585655.7236 | 1221736.1483
40 | 2585581.1034 | 1221700.016 | 2585586.3601 | 1221703.2717 | 2585589.8547 | 1221702.4516 | 2585593.3052 | 1221699.0302 | 2585603.1374 | 1221696.7827 | 2585606.9899 | 1221699.6306
41 | 2585581.1034 | 1221700.016 | 2585582.158 | 1221697.045 | 2585582.0098 | 1221695.3555 | 2585579.5944 | 1221693.9606 | 2585579.0264 | 1221691.2382 | 2585579.6214 | 1221689.5024 | 2585581.1649 | 1221687.9311 | 2585583.3337 | 1221687.7257 | 2585589.5553 | 1221688.4998
42 | 2585655.7236 | 1221736.1483 | 2585758.6481 | 1221698.3186
43 | 2585800.2692 | 1221746.6911 | 2585780.1668 | 1221720.4797 | 2585769.283 | 1221708.0764 | 2585758.6481 | 1221698.3186
44 | 2585559.3498 | 1221763.1765 | 2585548.5545 | 1221761.3865 | 2585538.9367 | 1221758.2415 | 2585534.1803 | 1221755.9819
45 | 2585760.1201 | 1221879.1446 | 2585753.2845 | 1221871.2079
46 | 2585742.7751 | 1221853.5023 | 2585750.0369 | 1221867.4373 | 2585753.2845 | 1221871.2079
47 | 2585742.7751 | 1221853.5023 | 2585788.6713 | 1221800.1499
48 | 2585788.6713 | 1221800.1499 | 2585785.3508 | 1221796.8522
49 | 2585819.1472 | 1221771.6936 | 2585788.6713 | 1221800.1499 | 2585788.6713 | 1221800.1499
50 | 2585779.715 | 1221791.2551 | 2585785.3508 | 1221796.8522
51 | 2585800.2692 | 1221746.6911 | 2585819.1472 | 1221771.6936
52 | 2585800.2692 | 1221746.6911 | 2585772.3743 | 1221772.9399 | 2585770.7617 | 1221771.1071
53 | 2585475.433 | 1221782.8976 | 2585470.981 | 1221775.6251
54 | 2585462.1605 | 1221761.2169 | 2585470.981 | 1221775.6251
55 | 2585475.433 | 1221782.8976 | 2585475.5501 | 1221783.0888 | 2585480.5673 | 1221790.8854
56 | 2585462.1605 | 1221761.2169 | 2585456.5675 | 1221752.0808
57 | 2585451.0938 | 1221743.1395 | 2585456.5675 | 1221752.0808
58 | 2585453.1573 | 1221836.5066 | 2585451.295 | 1221836.068 | 2585424.3536 | 1221824.3204
59 | 2585399.8527 | 1221813.6371 | 2585424.3536 | 1221824.3204
60 | 2585314.8595 | 1221845.1434 | 2585318.5492 | 1221840.4426 | 2585334.4168 | 1221822.1482 | 2585353.7032 | 1221815.3076 | 2585371.8241 | 1221812.539 | 2585383.3059 | 1221811.9103 | 2585391.4221 | 1221812.0681 | 2585399.8527 | 1221813.6371
61 | 2585314.8595 | 1221845.1434 | 2585298.0797 | 1221862.5284 | 2585289.0015 | 1221868.9436 | 2585312.5517 | 1221920.7152 | 2585318.3395 | 1221930.1396 | 2585323.0637 | 1221935.8645
62 | 2585314.8595 | 1221845.1434 | 2585364.257 | 1221871.8254 | 2585364.9367 | 1221874.1084
63 | 2585323.0637 | 1221935.8645 | 2585347.6636 | 1221941.6333
64 | 2585363.6255 | 1221880.243 | 2585365.7025 | 1221876.6802 | 2585364.9367 | 1221874.1084
65 | 2585515.634 | 1221744.3656 | 2585516.6512 | 1221745.4107 | 2585528.017 | 1221753.054 | 2585530.6483 | 1221754.3041
66 | 2585534.1803 | 1221755.9819 | 2585530.6483 | 1221754.3041
67 | 2585515.634 | 1221744.3656 | 2585515.3944 | 1221744.1195
68 | 2585500.7653 | 1221727.7411 | 2585506.6975 | 1221735.1847 | 2585515.3944 | 1221744.1195
69 | 2585500.7653 | 1221727.7411 | 2585489.558 | 1221713.6783

## bus_geodata
| x | y | coords
0 | 2585722.3959 | 1221947.6022
1 | 2585693.7466 | 1221944.2398
2 | 2585748.8419 | 1221953.8347
3 | 2585686.4526 | 1221940.1944
4 | 2585780.4805 | 1221929.867
5 | 2585677.459 | 1221927.2027
6 | 2585571.0968 | 1222069.3323
7 | 2585782.264 | 1221927.3687
8 | 2585708.5921 | 1221888.694
9 | 2585642.2639 | 1221882.5287
10 | 2585567.6493 | 1222067.6938
11 | 2585795.5526 | 1221908.3516
12 | 2585688.021 | 1221811.8315
13 | 2585594.0782 | 1221848.5865
14 | 2585764.709 | 1221884.4727
15 | 2585684.3427 | 1221808.0506
16 | 2585604.7019 | 1221763.084
17 | 2585630.7511 | 1221741.4345
18 | 2585594.8103 | 1221747.121
19 | 2585544.7589 | 1221840.8195
20 | 2585519.7732 | 1221855.7337
21 | 2585563.3278 | 1221785.4199
22 | 2585499.3478 | 1221820.7744
23 | 2585524.0005 | 1221869.2312
24 | 2585564.7045 | 1221783.1938
25 | 2585485.7289 | 1221798.9066
26 | 2585481.0977 | 1221843.0878
27 | 2585573.8958 | 1221764.5932
28 | 2585569.6987 | 1221716.6105
29 | 2585590.8858 | 1221733.4004
30 | 2585560.5722 | 1221709.9051
31 | 2585568.1726 | 1221700.6701
32 | 2585554.3554 | 1221705.2945
33 | 2585626.9667 | 1221711.2999
34 | 2585580.6509 | 1221763.6423
35 | 2585581.1034 | 1221700.016
36 | 2585655.7236 | 1221736.1483
37 | 2585606.9899 | 1221699.6306
38 | 2585589.5553 | 1221688.4998
39 | 2585758.6481 | 1221698.3186
40 | 2585559.3498 | 1221763.1765
41 | 2585753.2845 | 1221871.2079
42 | 2585760.1201 | 1221879.1446
43 | 2585742.7751 | 1221853.5023
44 | 2585788.6713 | 1221800.1499
45 | 2585785.3508 | 1221796.8522
46 | 2585819.1472 | 1221771.6936
47 | 2585779.715 | 1221791.2551
48 | 2585800.2692 | 1221746.6911
49 | 2585770.7617 | 1221771.1071
50 | 2585470.981 | 1221775.6251
51 | 2585475.433 | 1221782.8976
52 | 2585462.1605 | 1221761.2169
53 | 2585480.5673 | 1221790.8854
54 | 2585456.5675 | 1221752.0808
55 | 2585451.0938 | 1221743.1395
56 | 2585424.3536 | 1221824.3204
57 | 2585453.1573 | 1221836.5066
58 | 2585399.8527 | 1221813.6371
59 | 2585314.8595 | 1221845.1434
60 | 2585323.0637 | 1221935.8645
61 | 2585364.9367 | 1221874.1084
62 | 2585347.6636 | 1221941.6333
63 | 2585363.6255 | 1221880.243
64 | 2585530.6483 | 1221754.3041
65 | 2585515.634 | 1221744.3656
66 | 2585534.1803 | 1221755.9819
67 | 2585515.3944 | 1221744.1195
68 | 2585500.7653 | 1221727.7411
69 | 2585489.558 | 1221713.6783
70 | 2585673.0771 | 1221796.4708
71 | 2585590.125 | 1221844.5778

## line_std_types
| c_nf_per_km | r_ohm_per_km | x_ohm_per_km | max_i_ka | type | q_mm2 | alpha | voltage_rating
NAYY 4x50 SE | 210 | 0.642 | 0.083 | 0.142 | cs | 50 | 0.00403 | LV
NAYY 4x120 SE | 264 | 0.225 | 0.08 | 0.242 | cs | 120 | 0.00403 | LV
NAYY 4x150 SE | 261 | 0.208 | 0.08 | 0.27 | cs | 150 | 0.00403 | LV
NA2XS2Y 1x95 RM/25 12/20 kV | 216 | 0.313 | 0.132 | 0.252 | cs | 95 | 0.00403 | MV
NA2XS2Y 1x185 RM/25 12/20 kV | 273 | 0.161 | 0.117 | 0.362 | cs | 185 | 0.00403 | MV
NA2XS2Y 1x240 RM/25 12/20 kV | 304 | 0.122 | 0.112 | 0.421 | cs | 240 | 0.00403 | MV
NA2XS2Y 1x95 RM/25 6/10 kV | 315 | 0.313 | 0.123 | 0.249 | cs | 95 | 0.00403 | MV
NA2XS2Y 1x185 RM/25 6/10 kV | 406 | 0.161 | 0.11 | 0.358 | cs | 185 | 0.00403 | MV
NA2XS2Y 1x240 RM/25 6/10 kV | 456 | 0.122 | 0.105 | 0.416 | cs | 240 | 0.00403 | MV
NA2XS2Y 1x150 RM/25 12/20 kV | 250 | 0.206 | 0.116 | 0.319 | cs | 150 | 0.00403 | MV
NA2XS2Y 1x120 RM/25 12/20 kV | 230 | 0.253 | 0.119 | 0.283 | cs | 120 | 0.00403 | MV
NA2XS2Y 1x70 RM/25 12/20 kV | 190 | 0.443 | 0.132 | 0.22 | cs | 70 | 0.00403 | MV
NA2XS2Y 1x150 RM/25 6/10 kV | 360 | 0.206 | 0.11 | 0.315 | cs | 150 | 0.00403 | MV
NA2XS2Y 1x120 RM/25 6/10 kV | 340 | 0.253 | 0.113 | 0.28 | cs | 120 | 0.00403 | MV
NA2XS2Y 1x70 RM/25 6/10 kV | 280 | 0.443 | 0.123 | 0.217 | cs | 70 | 0.00403 | MV
N2XS(FL)2Y 1x120 RM/35 64/110 kV | 112 | 0.153 | 0.166 | 0.366 | cs | 120 | 0.00393 | HV
N2XS(FL)2Y 1x185 RM/35 64/110 kV | 125 | 0.099 | 0.156 | 0.457 | cs | 185 | 0.00393 | HV
N2XS(FL)2Y 1x240 RM/35 64/110 kV | 135 | 0.075 | 0.149 | 0.526 | cs | 240 | 0.00393 | HV
N2XS(FL)2Y 1x300 RM/35 64/110 kV | 144 | 0.06 | 0.144 | 0.588 | cs | 300 | 0.00393 | HV
15-AL1/3-ST1A 0.4 | 11 | 1.8769 | 0.35 | 0.105 | ol | 16 | 0.00403 | LV
24-AL1/4-ST1A 0.4 | 11.25 | 1.2012 | 0.335 | 0.14 | ol | 24 | 0.00403 | LV
48-AL1/8-ST1A 0.4 | 12.2 | 0.5939 | 0.3 | 0.21 | ol | 48 | 0.00403 | LV
94-AL1/15-ST1A 0.4 | 13.2 | 0.306 | 0.29 | 0.35 | ol | 94 | 0.00403 | LV
34-AL1/6-ST1A 10.0 | 9.7 | 0.8342 | 0.36 | 0.17 | ol | 34 | 0.00403 | MV
48-AL1/8-ST1A 10.0 | 10.1 | 0.5939 | 0.35 | 0.21 | ol | 48 | 0.00403 | MV
70-AL1/11-ST1A 10.0 | 10.4 | 0.4132 | 0.339 | 0.29 | ol | 70 | 0.00403 | MV
94-AL1/15-ST1A 10.0 | 10.75 | 0.306 | 0.33 | 0.35 | ol | 94 | 0.00403 | MV
122-AL1/20-ST1A 10.0 | 11.1 | 0.2376 | 0.323 | 0.41 | ol | 122 | 0.00403 | MV
149-AL1/24-ST1A 10.0 | 11.25 | 0.194 | 0.315 | 0.47 | ol | 149 | 0.00403 | MV
34-AL1/6-ST1A 20.0 | 9.15 | 0.8342 | 0.382 | 0.17 | ol | 34 | 0.00403 | MV
48-AL1/8-ST1A 20.0 | 9.5 | 0.5939 | 0.372 | 0.21 | ol | 48 | 0.00403 | MV
70-AL1/11-ST1A 20.0 | 9.7 | 0.4132 | 0.36 | 0.29 | ol | 70 | 0.00403 | MV
94-AL1/15-ST1A 20.0 | 10 | 0.306 | 0.35 | 0.35 | ol | 94 | 0.00403 | MV
122-AL1/20-ST1A 20.0 | 10.3 | 0.2376 | 0.344 | 0.41 | ol | 122 | 0.00403 | MV
149-AL1/24-ST1A 20.0 | 10.5 | 0.194 | 0.337 | 0.47 | ol | 149 | 0.00403 | MV
184-AL1/30-ST1A 20.0 | 10.75 | 0.1571 | 0.33 | 0.535 | ol | 184 | 0.00403 | MV
243-AL1/39-ST1A 20.0 | 11 | 0.1188 | 0.32 | 0.645 | ol | 243 | 0.00403 | MV
48-AL1/8-ST1A 110.0 | 8 | 0.5939 | 0.46 | 0.21 | ol | 48 | 0.00403 | HV
70-AL1/11-ST1A 110.0 | 8.4 | 0.4132 | 0.45 | 0.29 | ol | 70 | 0.00403 | HV
94-AL1/15-ST1A 110.0 | 8.65 | 0.306 | 0.44 | 0.35 | ol | 94 | 0.00403 | HV
122-AL1/20-ST1A 110.0 | 8.5 | 0.2376 | 0.43 | 0.41 | ol | 122 | 0.00403 | HV
149-AL1/24-ST1A 110.0 | 8.75 | 0.194 | 0.41 | 0.47 | ol | 149 | 0.00403 | HV
184-AL1/30-ST1A 110.0 | 8.8 | 0.1571 | 0.4 | 0.535 | ol | 184 | 0.00403 | HV
243-AL1/39-ST1A 110.0 | 9 | 0.1188 | 0.39 | 0.645 | ol | 243 | 0.00403 | HV
305-AL1/39-ST1A 110.0 | 9.2 | 0.0949 | 0.38 | 0.74 | ol | 305 | 0.00403 | HV
490-AL1/64-ST1A 110.0 | 9.75 | 0.059 | 0.37 | 0.96 | ol | 490 | 0.00403 | HV
679-AL1/86-ST1A 110.0 | 9.95 | 0.042 | 0.36 | 1.15 | ol | 679 | 0.00403 | HV
490-AL1/64-ST1A 220.0 | 10 | 0.059 | 0.285 | 0.96 | ol | 490 | 0.00403 | HV
679-AL1/86-ST1A 220.0 | 11.7 | 0.042 | 0.275 | 1.15 | ol | 679 | 0.00403 | HV
490-AL1/64-ST1A 380.0 | 11 | 0.059 | 0.253 | 0.96 | ol | 490 | 0.00403 | HV
679-AL1/86-ST1A 380.0 | 14.6 | 0.042 | 0.25 | 1.15 | ol | 679 | 0.00403 | HV

## trafo_std_types
| i0_percent | pfe_kw | vkr_percent | sn_mva | vn_lv_kv | vn_hv_kv | vk_percent | shift_degree | vector_group | tap_side | tap_neutral | tap_min | tap_max | tap_step_degree | tap_step_percent | tap_phase_shifter
160 MVA 380/110 kV | 0.06 | 60 | 0.25 | 160 | 110 | 380 | 12.2 | 0 | Yy0 | hv | 0 | -9 | 9 | 0 | 1.5 | FALSE
100 MVA 220/110 kV | 0.06 | 55 | 0.26 | 100 | 110 | 220 | 12 | 0 | Yy0 | hv | 0 | -9 | 9 | 0 | 1.5 | FALSE
63 MVA 110/20 kV | 0.04 | 22 | 0.32 | 63 | 20 | 110 | 18 | 150 | YNd5 | hv | 0 | -9 | 9 | 0 | 1.5 | FALSE
40 MVA 110/20 kV | 0.05 | 18 | 0.34 | 40 | 20 | 110 | 16.2 | 150 | YNd5 | hv | 0 | -9 | 9 | 0 | 1.5 | FALSE
25 MVA 110/20 kV | 0.07 | 14 | 0.41 | 25 | 20 | 110 | 12 | 150 | YNd5 | hv | 0 | -9 | 9 | 0 | 1.5 | FALSE
63 MVA 110/10 kV | 0.04 | 22 | 0.32 | 63 | 10 | 110 | 18 | 150 | YNd5 | hv | 0 | -9 | 9 | 0 | 1.5 | FALSE
40 MVA 110/10 kV | 0.05 | 18 | 0.34 | 40 | 10 | 110 | 16.2 | 150 | YNd5 | hv | 0 | -9 | 9 | 0 | 1.5 | FALSE
25 MVA 110/10 kV | 0.07 | 14 | 0.41 | 25 | 10 | 110 | 12 | 150 | YNd5 | hv | 0 | -9 | 9 | 0 | 1.5 | FALSE
0.25 MVA 20/0.4 kV | 0.32 | 0.8 | 1.44 | 0.25 | 0.4 | 20 | 6 | 150 | Yzn5 | hv | 0 | -2 | 2 | 0 | 2.5 | FALSE
0.4 MVA 20/0.4 kV | 0.3375 | 1.35 | 1.425 | 0.4 | 0.4 | 20 | 6 | 150 | Dyn5 | hv | 0 | -2 | 2 | 0 | 2.5 | FALSE
0.63 MVA 20/0.4 kV | 0.2619 | 1.65 | 1.206 | 0.63 | 0.4 | 20 | 6 | 150 | Dyn5 | hv | 0 | -2 | 2 | 0 | 2.5 | FALSE
0.25 MVA 10/0.4 kV | 0.24 | 0.6 | 1.2 | 0.25 | 0.4 | 10 | 4 | 150 | Dyn5 | hv | 0 | -2 | 2 | 0 | 2.5 | FALSE
0.4 MVA 10/0.4 kV | 0.2375 | 0.95 | 1.325 | 0.4 | 0.4 | 10 | 4 | 150 | Dyn5 | hv | 0 | -2 | 2 | 0 | 2.5 | FALSE
0.63 MVA 10/0.4 kV | 0.1873 | 1.18 | 1.0794 | 0.63 | 0.4 | 10 | 4 | 150 | Dyn5 | hv | 0 | -2 | 2 | 0 | 2.5 | FALSE

## trafo3w_std_types
| sn_hv_mva | sn_mv_mva | sn_lv_mva | vn_hv_kv | vn_mv_kv | vn_lv_kv | vk_hv_percent | vk_mv_percent | vk_lv_percent | vkr_hv_percent | vkr_mv_percent | vkr_lv_percent | pfe_kw | i0_percent | shift_mv_degree | shift_lv_degree | vector_group | tap_side | tap_neutral | tap_min | tap_max | tap_step_percent
63/25/38 MVA 110/20/10 kV | 63 | 25 | 38 | 110 | 20 | 10 | 10.4 | 10.4 | 10.4 | 0.28 | 0.32 | 0.35 | 35 | 0.89 | 0 | 0 | YN0yn0yn0 | hv | 0 | -10 | 10 | 1.2
63/25/38 MVA 110/10/10 kV | 63 | 25 | 38 | 110 | 10 | 10 | 10.4 | 10.4 | 10.4 | 0.28 | 0.32 | 0.35 | 35 | 0.89 | 0 | 0 | YN0yn0yn0 | hv | 0 | -10 | 10 | 1.2

## fuse_std_types
| fuse_type | i_rated_a | t_avg | t_min | t_total | x_avg | x_min | x_total
HV 100A | HV 100A | 100 | 0 | [10.0, 3.64, 0.854, 0.281, 0.1, 0.0531, 0.022, 0.01] | [10.0, 4.267, 1.21, 0.403, 0.1, 0.058, 0.022, 0.01] | 0 | [300.0, 350.0, 450.0, 550.0, 700.0, 850.0, 1200.0, 1752.0] | [600.0, 700.0, 900.0, 1150.0, 1665.0, 2000.0, 3000.0, 4313.0]
HV 10A | HV 10A | 10 | 0 | [10.0, 1675.0, 0.344, 0.156, 0.1, 0.0417, 0.0171, 0.01] | [10.0, 1.3, 0.3, 0.155, 0.1, 0.0555, 0.023, 0.01] | 0 | [30.0, 32.0, 35.0, 37.0, 39.0, 50.0, 70.0, 88.0] | [60.0, 70.0, 80.0, 87.0, 94.0, 110.0, 150.0, 216.0]
HV 125A | HV 125A | 125 | 0 | [10.0, 1.82, 0.344, 0.1, 0.0467, 0.0269, 0.01] | [10.0, 2.478, 0.426, 0.1, 0.0427, 0.0211, 0.01] | 0 | [375.0, 500.0, 700.0, 925.0, 1200.0, 1500.0, 2341.0] | [750.0, 1000.0, 1500.0, 2200.0, 3000.0, 4000.0, 5765.0]
HV 160A | HV 160A | 160 | 0 | [10.0, 4.15, 1.03, 0.198, 0.1, 0.051, 0.0172, 0.01] | [10.0, 2.3, 0.734, 0.274, 0.1, 0.046, 0.0177, 0.01] | 0 | [480.0, 550.0, 700.0, 1000.0, 1260.0, 1600.0, 2500.0, 3227.0] | [960.0, 1300.0, 1700.0, 2200.0, 2996.0, 4000.0, 6000.0, 7946.0]
HV 16A | HV 16A | 16 | 0 | [10.0, 0.352, 0.164, 0.1, 0.0649, 0.0342, 0.01] | [10.0, 2.34, 0.722, 0.181, 0.1, 0.055, 0.0296, 0.01] | 0 | [48.0, 60.0, 65.0, 71.0, 80.0, 100.0, 162.0] | [96.0, 110.0, 125.0, 150.0, 168.0, 200.0, 250.0, 398.0]
HV 200A | HV 200A | 200 | 0 | [10.0, 4.267, 1.21, 0.403, 0.1, 0.058, 0.022, 0.01] | [10.0, 3.73, 1.654, 0.328, 0.1, 0.0531, 0.019, 0.01] | 0 | [600.0, 700.0, 900.0, 1150.0, 1665.0, 2000.0, 3000.0, 4313.0] | [1200.0, 1500.0, 1800.0, 2700.0, 3960.0, 5000.0, 7500.0, 10620.0]
HV 20A | HV 20A | 20 | 0 | [10.0, 1.3, 0.3, 0.155, 0.1, 0.0555, 0.023, 0.01] | [10.0, 1.3, 0.161, 0.1, 0.0611, 0.0399, 0.0141, 0.01] | 0 | [60.0, 70.0, 80.0, 87.0, 94.0, 110.0, 150.0, 216.0] | [120.0, 150.0, 200.0, 223.0, 260.0, 300.0, 450.0, 532.0]
HV 25A | HV 25A | 25 | 0 | [10.0, 2.512, 0.833, 0.299, 0.1, 0.0372, 0.0223, 0.01] | [10.0, 3.125, 0.597, 0.198, 0.1, 0.0378, 0.022, 0.01] | 0 | [75.0, 82.0, 90.0, 100.0, 124.0, 170.0, 200.0, 289.0] | [150.0, 170.0, 210.0, 250.0, 294.0, 400.0, 500.0, 711.0]
HV 31.5A | HV 31.5A | 31.5 | 0 | [10.0, 2.34, 0.722, 0.181, 0.1, 0.055, 0.0296, 0.01] | [10.0, 2.84, 0.368, 0.164, 0.1, 0.0621, 0.0378, 0.0195, 0.01] | 0 | [95.0, 110.0, 125.0, 150.0, 165.0, 200.0, 250.0, 390.0] | [189.0, 220.0, 300.0, 350.0, 393.0, 450.0, 530.0, 700.0, 960.0]
HV 40A | HV 40A | 40 | 0 | [10.0, 1.3, 0.161, 0.1, 0.0611, 0.0399, 0.0141, 0.01] | [10.0, 2.05, 0.369, 0.198, 0.1, 0.051, 0.0298, 0.01] | 0 | [120.0, 150.0, 200.0, 223.0, 260.0, 300.0, 450.0, 532.0] | [240.0, 300.0, 400.0, 450.0, 530.0, 650.0, 800.0, 1311.0]
HV 50A | HV 50A | 50 | 0 | [10.0, 3.215, 0.597, 0.198, 0.1, 0.0378, 0.022, 0.01] | [10.0, 3.64, 0.854, 0.281, 0.1, 0.0531, 0.022, 0.01] | 0 | [150.0, 170.0, 210.0, 250.0, 294.0, 400.0, 500.0, 711.0] | [300.0, 350.0, 450.0, 550.0, 700.0, 850.0, 1200.0, 1752.0]
HV 6.3A | HV 6.3A | 6.3 | 0 | [10.0, 1.39, 0.344, 0.168, 0.1, 0.056, 0.0263, 0.01] | [10.0, 1.711, 0.516, 0.198, 0.1, 0.0634, 0.0303, 0.01] | 0 | [19.0, 19.5, 20.4, 20.8, 22.0, 25.0, 32.0, 48.0] | [38.0, 40.0, 43.0, 48.0, 53.0, 60.0, 75.0, 118.0]
HV 63A | HV 63A | 63 | 0 | [10.0, 2.84, 0.368, 0.164, 0.1, 0.0621, 0.0378, 0.0195, 0.01] | [10.0, 1.82, 0.344, 0.1, 0.0467, 0.0269, 0.01] | 0 | [189.0, 220.0, 300.0, 350.0, 393.0, 450.0, 530.0, 700.0, 961.0] | [378.0, 500.0, 700.0, 934.0, 1200.0, 1500.0, 2366.0]
HV 80A | HV 80A | 80 | 0 | [10.0, 2.05, 0.369, 0.198, 0.1, 0.051, 0.0298, 0.01] | [10.0, 4.15, 1.03, 0.198, 0.1, 0.051, 0.0172, 0.01] | 0 | [240.0, 300.0, 400.0, 450.0, 530.0, 650.0, 800.0, 1311.0] | [480.0, 550.0, 700.0, 1000.0, 1260.0, 1600.0, 2500.0, 3227.0]
Siemens NH-1-100 | Siemens NH-1-100 | 100 | [5400.0, 2000.0, 400.0, 20.0, 1.0, 0.2, 0.012, 0.004] | 0 | 0 | [150.0, 190.0, 250.0, 430.0, 900.0, 1250.0, 2700.0, 3600.0] | 0 | 0
Siemens NH-1-125 | Siemens NH-1-125 | 125 | [4800.0, 120.0, 7.0, 0.1, 0.004] | 0 | 0 | [180.0, 400.0, 740.0, 2000.0, 4250.0] | 0 | 0
Siemens NH-1-16 | Siemens NH-1-16 | 16 | [4000.0, 400.0, 2.0, 0.1, 0.04, 0.01] | 0 | 0 | [26.0, 35.0, 75.0, 150.0, 200.0, 300.0] | 0 | 0
Siemens NH-1-160 | Siemens NH-1-160 | 160 | [4800.0, 120.0, 7.0, 0.1, 0.004] | 0 | 0 | [210.0, 500.0, 900.0, 2300.0, 5000.0] | 0 | 0
Siemens NH-1-25 | Siemens NH-1-25 | 25 | [4000.0, 1000.0, 10.0, 0.2, 0.02, 0.01] | 0 | 0 | [40.0, 50.0, 100.0, 210.0, 400.0, 500.0] | 0 | 0
Siemens NH-1-50 | Siemens NH-1-50 | 50 | [4000.0, 40.0, 4.0, 1.0, 0.02, 0.01] | 0 | 0 | [86.0, 200.0, 300.0, 400.0, 1000.0, 1280.0] | 0 | 0
Siemens NH-1-63 | Siemens NH-1-63 | 63 | [4000.0, 100.0, 10.0, 2.0, 0.04, 0.01] | 0 | 0 | [100.0, 200.0, 300.0, 400.0, 1000.0, 1500.0] | 0 | 0
Siemens NH-1-80 | Siemens NH-1-80 | 80 | [4800.0, 120.0, 7.0, 0.1, 0.01] | 0 | 0 | [150.58, 250.0, 450.0, 1150.0, 2470.0] | 0 | 0
Siemens NH-2-1000 | Siemens NH-2-1000 | 1000 | [4800.0, 120.0, 7.0, 0.1, 0.004] | 0 | 0 | [1900.0, 3500.0, 8400.0, 24000.0, 52000.0] | 0 | 0
Siemens NH-2-200 | Siemens NH-2-200 | 200 | [4800.0, 120.0, 7.0, 0.1, 0.004] | 0 | 0 | [280.0, 650.0, 1200.0, 3000.0, 7000.0] | 0 | 0
Siemens NH-2-224 | Siemens NH-2-224 | 224 | [4800.0, 120.0, 7.0, 0.2, 0.04, 0.004] | 0 | 0 | [400.0, 750.0, 1453.0, 3025.0, 4315.0, 7600.0] | 0 | 0
Siemens NH-2-250 | Siemens NH-2-250 | 250 | [4800.0, 120.0, 7.0, 0.1, 0.004] | 0 | 0 | [450.0, 800.0, 1650.0, 4000.0, 8500.0] | 0 | 0
Siemens NH-2-315 | Siemens NH-2-315 | 315 | [4800.0, 120.0, 7.0, 0.1, 0.004] | 0 | 0 | [550.0, 920.0, 1900.0, 5000.0, 11000.0] | 0 | 0
Siemens NH-2-355 | Siemens NH-2-355 | 355 | [4800.0, 120.0, 6.0, 0.1, 0.004] | 0 | 0 | [650.0, 1116.27, 2350.0, 5840.0, 12790.0] | 0 | 0
Siemens NH-2-400 | Siemens NH-2-400 | 400 | [4800.0, 120.0, 7.0, 0.1, 0.004] | 0 | 0 | [720.0, 1350.0, 2800.0, 6500.0, 15000.0] | 0 | 0
Siemens NH-2-425 | Siemens NH-2-425 | 425 | [4800.0, 120.0, 7.0, 0.1, 0.004] | 0 | 0 | [850.0, 1500.0, 3050.0, 7500.0, 16500.0] | 0 | 0
Siemens NH-2-630 | Siemens NH-2-630 | 630 | [4800.0, 120.0, 7.0, 0.1, 0.004] | 0 | 0 | [1200.0, 2000.0, 4800.0, 12000.0, 26000.0] | 0 | 0

## dtypes
| element | column | dtype
0 | bus | name | object
1 | bus | vn_kv | float64
2 | bus | type | object
3 | bus | zone | object
4 | bus | in_service | bool
5 | load | name | object
6 | load | bus | uint32
7 | load | p_mw | float64
8 | load | q_mvar | float64
9 | load | const_z_percent | float64
10 | load | const_i_percent | float64
11 | load | sn_mva | float64
12 | load | scaling | float64
13 | load | in_service | bool
14 | load | type | object
15 | ext_grid | name | object
16 | ext_grid | bus | uint32
17 | ext_grid | vm_pu | float64
18 | ext_grid | va_degree | float64
19 | ext_grid | slack_weight | float64
20 | ext_grid | in_service | bool
21 | line | name | object
22 | line | std_type | object
23 | line | from_bus | uint32
24 | line | to_bus | uint32
25 | line | length_km | float64
26 | line | r_ohm_per_km | float64
27 | line | x_ohm_per_km | float64
28 | line | c_nf_per_km | float64
29 | line | g_us_per_km | float64
30 | line | max_i_ka | float64
31 | line | df | float64
32 | line | parallel | uint32
33 | line | type | object
34 | line | in_service | bool
35 | trafo | name | object
36 | trafo | std_type | object
37 | trafo | hv_bus | uint32
38 | trafo | lv_bus | uint32
39 | trafo | sn_mva | float64
40 | trafo | vn_hv_kv | float64
41 | trafo | vn_lv_kv | float64
42 | trafo | vk_percent | float64
43 | trafo | vkr_percent | float64
44 | trafo | pfe_kw | float64
45 | trafo | i0_percent | float64
46 | trafo | shift_degree | float64
47 | trafo | tap_side | object
48 | trafo | tap_neutral | int32
49 | trafo | tap_min | int32
50 | trafo | tap_max | int32
51 | trafo | tap_step_percent | float64
52 | trafo | tap_step_degree | float64
53 | trafo | tap_pos | int32
54 | trafo | tap_phase_shifter | bool
55 | trafo | parallel | uint32
56 | trafo | df | float64
57 | trafo | in_service | bool
58 | line_geodata | coords | object
59 | bus_geodata | x | float64
60 | bus_geodata | y | float64
61 | bus_geodata | coords | object

## parameters
| version | format_version | converged | OPF_converged | name | f_hz | sn_mva
0 | 2.14.6 | 2.14.0 | FALSE | FALSE |  | 50 | 1