## bus
| name | vn_kv | type | zone | in_service
0 | bus_LV_371-131_0_5_node_0 | 0.4 | n |  | TRUE
1 | bus_LV_371-131_0_5_node_1 | 0.4 | n |  | TRUE
2 | bus_LV_371-131_0_5_node_3 | 0.4 | n |  | TRUE
3 | bus_LV_371-131_0_5_node_6 | 0.4 | n |  | TRUE
4 | bus_LV_371-131_0_5_node_4 | 0.4 | n |  | TRUE
5 | bus_LV_371-131_0_5_node_7 | 0.4 | n |  | TRUE
6 | bus_LV_371-131_0_5_node_8 | 0.4 | n |  | TRUE
7 | bus_LV_371-131_0_5_node_5 | 0.4 | n |  | TRUE
8 | bus_LV_371-131_0_5_node_9 | 0.4 | n |  | TRUE
9 | bus_LV_371-131_0_5_node_10 | 0.4 | n |  | TRUE
10 | bus_LV_371-131_0_5_node_135 | 0.4 | n |  | TRUE
11 | bus_LV_371-131_0_5_node_136 | 0.4 | n |  | TRUE
12 | bus_LV_371-131_0_5_node_85 | 0.4 | n |  | TRUE
13 | bus_LV_371-131_0_5_node_144 | 0.4 | n |  | TRUE
14 | bus_LV_371-131_0_5_node_145 | 0.4 | n |  | TRUE
15 | bus_LV_371-131_0_5_node_140 | 0.4 | n |  | TRUE
16 | bus_LV_371-131_0_5_node_14 | 0.4 | n |  | TRUE
17 | bus_LV_371-131_0_5_node_15 | 0.4 | n |  | TRUE
18 | bus_LV_371-131_0_5_node_11 | 0.4 | n |  | TRUE
19 | bus_LV_371-131_0_5_node_13 | 0.4 | n |  | TRUE
20 | bus_LV_371-131_0_5_node_18 | 0.4 | n |  | TRUE
21 | bus_LV_371-131_0_5_node_12 | 0.4 | n |  | TRUE
22 | bus_LV_371-131_0_5_node_137 | 0.4 | n |  | TRUE
23 | bus_LV_371-131_0_5_node_129 | 0.4 | n |  | TRUE
24 | bus_LV_371-131_0_5_node_138 | 0.4 | n |  | TRUE
25 | bus_LV_371-131_0_5_node_134 | 0.4 | n |  | TRUE
26 | bus_LV_371-131_0_5_node_84 | 0.4 | n |  | TRUE
27 | bus_LV_371-131_0_5_node_150 | 0.4 | n |  | TRUE
28 | bus_LV_371-131_0_5_node_83 | 0.4 | n |  | TRUE
29 | bus_LV_371-131_0_5_node_143 | 0.4 | n |  | TRUE
30 | bus_LV_371-131_0_5_node_19 | 0.4 | n |  | TRUE
31 | bus_LV_371-131_0_5_node_20 | 0.4 | n |  | TRUE
32 | bus_LV_371-131_0_5_node_17 | 0.4 | n |  | TRUE
33 | bus_LV_371-131_0_5_node_21 | 0.4 | n |  | TRUE
34 | bus_LV_371-131_0_5_node_22 | 0.4 | n |  | TRUE
35 | bus_LV_371-131_0_5_node_16 | 0.4 | n |  | TRUE
36 | bus_LV_371-131_0_5_node_58 | 0.4 | n |  | TRUE
37 | bus_LV_371-131_0_5_node_26 | 0.4 | n |  | TRUE
38 | bus_LV_371-131_0_5_node_27 | 0.4 | n |  | TRUE
39 | bus_LV_371-131_0_5_node_25 | 0.4 | n |  | TRUE
40 | bus_LV_371-131_0_5_node_29 | 0.4 | n |  | TRUE
41 | bus_LV_371-131_0_5_node_24 | 0.4 | n |  | TRUE
42 | bus_LV_371-131_0_5_node_45 | 0.4 | n |  | TRUE
43 | bus_LV_371-131_0_5_node_44 | 0.4 | n |  | TRUE
44 | bus_LV_371-131_0_5_node_33 | 0.4 | n |  | TRUE
45 | bus_LV_371-131_0_5_node_32 | 0.4 | n |  | TRUE
46 | bus_LV_371-131_0_5_node_30 | 0.4 | n |  | TRUE
47 | bus_LV_371-131_0_5_node_34 | 0.4 | n |  | TRUE
48 | bus_LV_371-131_0_5_node_31 | 0.4 | n |  | TRUE
49 | bus_LV_371-131_0_5_node_86 | 0.4 | n |  | TRUE
50 | bus_LV_371-131_0_5_node_87 | 0.4 | n |  | TRUE
51 | bus_LV_371-131_0_5_node_36 | 0.4 | n |  | TRUE
52 | bus_LV_371-131_0_5_node_37 | 0.4 | n |  | TRUE
53 | bus_LV_371-131_0_5_node_38 | 0.4 | n |  | TRUE
54 | bus_LV_371-131_0_5_node_41 | 0.4 | n |  | TRUE
55 | bus_LV_371-131_0_5_node_40 | 0.4 | n |  | TRUE
56 | bus_LV_371-131_0_5_node_48 | 0.4 | n |  | TRUE
57 | bus_LV_371-131_0_5_node_46 | 0.4 | n |  | TRUE
58 | bus_LV_371-131_0_5_node_181 | 0.4 | n |  | TRUE
59 | bus_LV_371-131_0_5_node_42 | 0.4 | n |  | TRUE
60 | bus_LV_371-131_0_5_node_43 | 0.4 | n |  | TRUE
61 | bus_LV_371-131_0_5_node_163 | 0.4 | n |  | TRUE
62 | bus_LV_371-131_0_5_node_66 | 0.4 | n |  | TRUE
63 | bus_LV_371-131_0_5_node_47 | 0.4 | n |  | TRUE
64 | bus_LV_371-131_0_5_node_60 | 0.4 | n |  | TRUE
65 | bus_LV_371-131_0_5_node_62 | 0.4 | n |  | TRUE
66 | bus_LV_371-131_0_5_node_63 | 0.4 | n |  | TRUE
67 | bus_LV_371-131_0_5_node_161 | 0.4 | n |  | TRUE
68 | bus_LV_371-131_0_5_node_165 | 0.4 | n |  | TRUE
69 | bus_LV_371-131_0_5_node_166 | 0.4 | n |  | TRUE
70 | bus_LV_371-131_0_5_node_164 | 0.4 | n |  | TRUE
71 | bus_LV_371-131_0_5_node_49 | 0.4 | n |  | TRUE
72 | bus_LV_371-131_0_5_node_57 | 0.4 | n |  | TRUE
73 | bus_LV_371-131_0_5_node_51 | 0.4 | n |  | TRUE
74 | bus_LV_371-131_0_5_node_67 | 0.4 | n |  | TRUE
75 | bus_LV_371-131_0_5_node_68 | 0.4 | n |  | TRUE
76 | bus_LV_371-131_0_5_node_53 | 0.4 | n |  | TRUE
77 | bus_LV_371-131_0_5_node_50 | 0.4 | n |  | TRUE
78 | bus_LV_371-131_0_5_node_52 | 0.4 | n |  | TRUE
79 | bus_LV_371-131_0_5_node_54 | 0.4 | n |  | TRUE
80 | bus_LV_371-131_0_5_node_55 | 0.4 | n |  | TRUE
81 | bus_LV_371-131_0_5_node_56 | 0.4 | n |  | TRUE
82 | bus_LV_371-131_0_5_node_70 | 0.4 | n |  | TRUE
83 | bus_LV_371-131_0_5_node_71 | 0.4 | n |  | TRUE
84 | bus_LV_371-131_0_5_node_72 | 0.4 | n |  | TRUE
85 | bus_LV_371-131_0_5_node_73 | 0.4 | n |  | TRUE
86 | bus_LV_371-131_0_5_node_74 | 0.4 | n |  | TRUE
87 | bus_LV_371-131_0_5_node_75 | 0.4 | n |  | TRUE
88 | bus_LV_371-131_0_5_node_64 | 0.4 | n |  | TRUE
89 | bus_LV_371-131_0_5_node_59 | 0.4 | n |  | TRUE
90 | bus_LV_371-131_0_5_node_61 | 0.4 | n |  | TRUE
91 | bus_LV_371-131_0_5_node_65 | 0.4 | n |  | TRUE
92 | bus_LV_371-131_0_5_node_69 | 0.4 | n |  | TRUE
93 | bus_LV_371-131_0_5_node_158 | 0.4 | n |  | TRUE
94 | bus_LV_371-131_0_5_node_167 | 0.4 | n |  | TRUE
95 | bus_LV_371-131_0_5_node_78 | 0.4 | n |  | TRUE
96 | bus_LV_371-131_0_5_node_79 | 0.4 | n |  | TRUE
97 | bus_LV_371-131_0_5_node_77 | 0.4 | n |  | TRUE
98 | bus_LV_371-131_0_5_node_81 | 0.4 | n |  | TRUE
99 | bus_LV_371-131_0_5_node_89 | 0.4 | n |  | TRUE
100 | bus_LV_371-131_0_5_node_76 | 0.4 | n |  | TRUE
101 | bus_LV_371-131_0_5_node_82 | 0.4 | n |  | TRUE
102 | bus_LV_371-131_0_5_node_90 | 0.4 | n |  | TRUE
103 | bus_LV_371-131_0_5_node_80 | 0.4 | n |  | TRUE
104 | bus_LV_371-131_0_5_node_160 | 0.4 | n |  | TRUE
105 | bus_LV_371-131_0_5_node_156 | 0.4 | n |  | TRUE
106 | bus_LV_371-131_0_5_node_155 | 0.4 | n |  | TRUE
107 | bus_LV_371-131_0_5_node_91 | 0.4 | n |  | TRUE
108 | bus_LV_371-131_0_5_node_92 | 0.4 | n |  | TRUE
109 | bus_LV_371-131_0_5_node_154 | 0.4 | n |  | TRUE
110 | bus_LV_371-131_0_5_node_153 | 0.4 | n |  | TRUE
111 | bus_LV_371-131_0_5_node_96 | 0.4 | n |  | TRUE
112 | bus_LV_371-131_0_5_node_97 | 0.4 | n |  | TRUE
113 | bus_LV_371-131_0_5_node_98 | 0.4 | n |  | TRUE
114 | bus_LV_371-131_0_5_node_99 | 0.4 | n |  | TRUE
115 | bus_LV_371-131_0_5_node_100 | 0.4 | n |  | TRUE
116 | bus_LV_371-131_0_5_node_101 | 0.4 | n |  | TRUE
117 | bus_LV_371-131_0_5_node_102 | 0.4 | n |  | TRUE
118 | bus_LV_371-131_0_5_node_103 | 0.4 | n |  | TRUE
119 | bus_LV_371-131_0_5_node_104 | 0.4 | n |  | TRUE
120 | bus_LV_371-131_0_5_node_105 | 0.4 | n |  | TRUE
121 | bus_LV_371-131_0_5_node_106 | 0.4 | n |  | TRUE
122 | bus_LV_371-131_0_5_node_107 | 0.4 | n |  | TRUE
123 | bus_LV_371-131_0_5_node_108 | 0.4 | n |  | TRUE
124 | bus_LV_371-131_0_5_node_110 | 0.4 | n |  | TRUE
125 | bus_LV_371-131_0_5_node_111 | 0.4 | n |  | TRUE
126 | bus_LV_371-131_0_5_node_141 | 0.4 | n |  | TRUE
127 | bus_LV_371-131_0_5_node_122 | 0.4 | n |  | TRUE
128 | bus_LV_371-131_0_5_node_142 | 0.4 | n |  | TRUE
129 | bus_LV_371-131_0_5_node_123 | 0.4 | n |  | TRUE
130 | bus_LV_371-131_0_5_node_112 | 0.4 | n |  | TRUE
131 | bus_LV_371-131_0_5_node_113 | 0.4 | n |  | TRUE
132 | bus_LV_371-131_0_5_node_114 | 0.4 | n |  | TRUE
133 | bus_LV_371-131_0_5_node_115 | 0.4 | n |  | TRUE
134 | bus_LV_371-131_0_5_node_116 | 0.4 | n |  | TRUE
135 | bus_LV_371-131_0_5_node_117 | 0.4 | n |  | TRUE
136 | bus_LV_371-131_0_5_node_118 | 0.4 | n |  | TRUE
137 | bus_LV_371-131_0_5_node_120 | 0.4 | n |  | TRUE
138 | bus_LV_371-131_0_5_node_128 | 0.4 | n |  | TRUE
139 | bus_LV_371-131_0_5_node_125 | 0.4 | n |  | TRUE
140 | bus_LV_371-131_0_5_node_119 | 0.4 | n |  | TRUE
141 | bus_LV_371-131_0_5_node_124 | 0.4 | n |  | TRUE
142 | bus_LV_371-131_0_5_node_126 | 0.4 | n |  | TRUE
143 | bus_LV_371-131_0_5_node_130 | 0.4 | n |  | TRUE
144 | bus_LV_371-131_0_5_node_131 | 0.4 | n |  | TRUE
145 | bus_LV_371-131_0_5_node_127 | 0.4 | n |  | TRUE
146 | bus_LV_371-131_0_5_node_132 | 0.4 | n |  | TRUE
147 | bus_LV_371-131_0_5_node_133 | 0.4 | n |  | TRUE
148 | bus_LV_371-131_0_5_node_139 | 0.4 | n |  | TRUE
149 | bus_LV_371-131_0_5_node_148 | 0.4 | n |  | TRUE
150 | bus_LV_371-131_0_5_node_146 | 0.4 | n |  | TRUE
151 | bus_LV_371-131_0_5_node_147 | 0.4 | n |  | TRUE
152 | bus_LV_371-131_0_5_node_149 | 0.4 | n |  | TRUE
153 | bus_LV_371-131_0_5_node_151 | 0.4 | n |  | TRUE
154 | bus_LV_371-131_0_5_node_152 | 0.4 | n |  | TRUE
155 | bus_LV_371-131_0_5_node_157 | 0.4 | n |  | TRUE
156 | bus_LV_371-131_0_5_node_159 | 0.4 | n |  | TRUE
157 | bus_LV_371-131_0_5_node_162 | 0.4 | n |  | TRUE
158 | bus_LV_371-131_0_5_node_179 | 0.4 | n |  | TRUE
159 | bus_LV_371-131_0_5_node_177 | 0.4 | n |  | TRUE
160 | bus_LV_371-131_0_5_node_168 | 0.4 | n |  | TRUE
161 | bus_LV_371-131_0_5_node_169 | 0.4 | n |  | TRUE
162 | bus_LV_371-131_0_5_node_175 | 0.4 | n |  | TRUE
163 | bus_LV_371-131_0_5_node_173 | 0.4 | n |  | TRUE
164 | bus_LV_371-131_0_5_node_170 | 0.4 | n |  | TRUE
165 | bus_LV_371-131_0_5_node_171 | 0.4 | n |  | TRUE
166 | bus_LV_371-131_0_5_node_174 | 0.4 | n |  | TRUE
167 | bus_LV_371-131_0_5_node_176 | 0.4 | n |  | TRUE
168 | bus_LV_371-131_0_5_node_178 | 0.4 | n |  | TRUE
169 | bus_MV_609_0_node_118 | 20 | n |  | TRUE

## load
| name | bus | p_mw | q_mvar | const_z_percent | const_i_percent | sn_mva | scaling | in_service | type
0 | LV_371-131_0_5_load_0 | 0 | 0.006328 | 0.0015859 | 0 | 0 |  | 1 | TRUE | wye
1 | LV_371-131_0_5_load_1 | 1 | 0.0052102 | 0.0013058 | 0 | 0 |  | 1 | TRUE | wye
2 | LV_371-131_0_5_load_3 | 2 | 0.0061436 | 0.0015397 | 0 | 0 |  | 1 | TRUE | wye
3 | LV_371-131_0_5_load_7 | 5 | 0.004106 | 0.0010291 | 0 | 0 |  | 1 | TRUE | wye
4 | LV_371-131_0_5_load_10 | 9 | 0.0046485 | 0.001165 | 0 | 0 |  | 1 | TRUE | wye
5 | LV_371-131_0_5_load_85 | 12 | 0.0040509 | 0.0010152 | 0 | 0 |  | 1 | TRUE | wye
6 | LV_371-131_0_5_load_144 | 13 | 0.0023998 | 0.00060144 | 0 | 0 |  | 1 | TRUE | wye
7 | LV_371-131_0_5_load_145 | 14 | 0.0083325 | 0.0020883 | 0 | 0 |  | 1 | TRUE | wye
8 | LV_371-131_0_5_load_15 | 17 | 0.0041785 | 0.0010472 | 0 | 0 |  | 1 | TRUE | wye
9 | LV_371-131_0_5_load_11 | 18 | 0.0038372 | 0.0009617 | 0 | 0 |  | 1 | TRUE | wye
10 | LV_371-131_0_5_load_12 | 21 | 0.0047032 | 0.0011787 | 0 | 0 |  | 1 | TRUE | wye
11 | LV_371-131_0_5_load_137 | 22 | 0.0022826 | 0.00057209 | 0 | 0 |  | 1 | TRUE | wye
12 | LV_371-131_0_5_load_129 | 23 | 0.0034877 | 0.00087409 | 0 | 0 |  | 1 | TRUE | wye
13 | LV_371-131_0_5_load_138 | 24 | 0.010666 | 0.0026733 | 0 | 0 |  | 1 | TRUE | wye
14 | LV_371-131_0_5_load_134 | 25 | 0.0038344 | 0.00096099 | 0 | 0 |  | 1 | TRUE | wye
15 | LV_371-131_0_5_load_150 | 27 | 0.0015024 | 0.00037654 | 0 | 0 |  | 1 | TRUE | wye
16 | LV_371-131_0_5_load_83 | 28 | 0.0019728 | 0.00049442 | 0 | 0 |  | 1 | TRUE | wye
17 | LV_371-131_0_5_load_143 | 29 | 0.0067004 | 0.0016793 | 0 | 0 |  | 1 | TRUE | wye
18 | LV_371-131_0_5_load_20 | 31 | 0.0036781 | 0.00092181 | 0 | 0 |  | 1 | TRUE | wye
19 | LV_371-131_0_5_load_17 | 32 | 0.0075613 | 0.0018951 | 0 | 0 |  | 1 | TRUE | wye
20 | LV_371-131_0_5_load_21 | 33 | 0.0040866 | 0.0010242 | 0 | 0 |  | 1 | TRUE | wye
21 | LV_371-131_0_5_load_16 | 35 | 0.0076858 | 0.0019262 | 0 | 0 |  | 1 | TRUE | wye
22 | LV_371-131_0_5_load_58 | 36 | 0.0019318 | 0.00048416 | 0 | 0 |  | 1 | TRUE | wye
23 | LV_371-131_0_5_load_27 | 38 | 0.0041054 | 0.0010289 | 0 | 0 |  | 1 | TRUE | wye
24 | LV_371-131_0_5_load_25 | 39 | 0.0058868 | 0.0014754 | 0 | 0 |  | 1 | TRUE | wye
25 | LV_371-131_0_5_load_29 | 40 | 0.0052593 | 0.0013181 | 0 | 0 |  | 1 | TRUE | wye
26 | LV_371-131_0_5_load_24 | 41 | 0.0076518 | 0.0019177 | 0 | 0 |  | 1 | TRUE | wye
27 | LV_371-131_0_5_load_45 | 42 | 0.0040996 | 0.0010275 | 0 | 0 |  | 1 | TRUE | wye
28 | LV_371-131_0_5_load_44 | 43 | 0.019822 | 0.0049678 | 0 | 0 |  | 1 | TRUE | wye
29 | LV_371-131_0_5_load_32 | 45 | 0.0049841 | 0.0012491 | 0 | 0 |  | 1 | TRUE | wye
30 | LV_371-131_0_5_load_30 | 46 | 0.0076082 | 0.0019068 | 0 | 0 |  | 1 | TRUE | wye
31 | LV_371-131_0_5_load_34 | 47 | 0.020064 | 0.0050286 | 0 | 0 |  | 1 | TRUE | wye
32 | LV_371-131_0_5_load_31 | 48 | 0.0026084 | 0.00065372 | 0 | 0 |  | 1 | TRUE | wye
33 | LV_371-131_0_5_load_86 | 49 | 0.0053648 | 0.0013445 | 0 | 0 |  | 1 | TRUE | wye
34 | LV_371-131_0_5_load_87 | 50 | 0.0053474 | 0.0013402 | 0 | 0 |  | 1 | TRUE | wye
35 | LV_371-131_0_5_load_36 | 51 | 0.0068037 | 0.0017052 | 0 | 0 |  | 1 | TRUE | wye
36 | LV_371-131_0_5_load_37 | 52 | 0.0054298 | 0.0013608 | 0 | 0 |  | 1 | TRUE | wye
37 | LV_371-131_0_5_load_48 | 56 | 0.0068216 | 0.0017097 | 0 | 0 |  | 1 | TRUE | wye
38 | LV_371-131_0_5_load_181 | 58 | 0.0068455 | 0.0017156 | 0 | 0 |  | 1 | TRUE | wye
39 | LV_371-131_0_5_load_163 | 61 | 0.0022808 | 0.00057162 | 0 | 0 |  | 1 | TRUE | wye
40 | LV_371-131_0_5_load_47 | 63 | 0.002353 | 0.00058971 | 0 | 0 |  | 1 | TRUE | wye
41 | LV_371-131_0_5_load_161 | 67 | 0.003636 | 0.00091127 | 0 | 0 |  | 1 | TRUE | wye
42 | LV_371-131_0_5_load_165 | 68 | 0.0030113 | 0.0007547 | 0 | 0 |  | 1 | TRUE | wye
43 | LV_371-131_0_5_load_166 | 69 | 0.0030729 | 0.00077015 | 0 | 0 |  | 1 | TRUE | wye
44 | LV_371-131_0_5_load_164 | 70 | 0.0021445 | 0.00053745 | 0 | 0 |  | 1 | TRUE | wye
45 | LV_371-131_0_5_load_57 | 72 | 0.0028331 | 0.00071004 | 0 | 0 |  | 1 | TRUE | wye
46 | LV_371-131_0_5_load_67 | 74 | 0.0019095 | 0.00047858 | 0 | 0 |  | 1 | TRUE | wye
47 | LV_371-131_0_5_load_68 | 75 | 0.002901 | 0.00072705 | 0 | 0 |  | 1 | TRUE | wye
48 | LV_371-131_0_5_load_53 | 76 | 0.0037722 | 0.00094541 | 0 | 0 |  | 1 | TRUE | wye
49 | LV_371-131_0_5_load_50 | 77 | 0.0022735 | 0.00056979 | 0 | 0 |  | 1 | TRUE | wye
50 | LV_371-131_0_5_load_54 | 79 | 0.0041163 | 0.0010316 | 0 | 0 |  | 1 | TRUE | wye
51 | LV_371-131_0_5_load_55 | 80 | 0.0041621 | 0.0010431 | 0 | 0 |  | 1 | TRUE | wye
52 | LV_371-131_0_5_load_70 | 82 | 0.0014726 | 0.00036906 | 0 | 0 |  | 1 | TRUE | wye
53 | LV_371-131_0_5_load_71 | 83 | 0.0031436 | 0.00078787 | 0 | 0 |  | 1 | TRUE | wye
54 | LV_371-131_0_5_load_72 | 84 | 0.0022784 | 0.00057102 | 0 | 0 |  | 1 | TRUE | wye
55 | LV_371-131_0_5_load_73 | 85 | 0.0037346 | 0.00093599 | 0 | 0 |  | 1 | TRUE | wye
56 | LV_371-131_0_5_load_74 | 86 | 0.0033042 | 0.00082811 | 0 | 0 |  | 1 | TRUE | wye
57 | LV_371-131_0_5_load_75 | 87 | 0.003681 | 0.00092254 | 0 | 0 |  | 1 | TRUE | wye
58 | LV_371-131_0_5_load_64 | 88 | 0.0041549 | 0.0010413 | 0 | 0 |  | 1 | TRUE | wye
59 | LV_371-131_0_5_load_59 | 89 | 0.0023576 | 0.00059087 | 0 | 0 |  | 1 | TRUE | wye
60 | LV_371-131_0_5_load_65 | 91 | 0.0022142 | 0.00055492 | 0 | 0 |  | 1 | TRUE | wye
61 | LV_371-131_0_5_load_69 | 92 | 0.0018548 | 0.00046486 | 0 | 0 |  | 1 | TRUE | wye
62 | LV_371-131_0_5_load_158 | 93 | 0.0031836 | 0.00079788 | 0 | 0 |  | 1 | TRUE | wye
63 | LV_371-131_0_5_load_167 | 94 | 0.0019111 | 0.00047898 | 0 | 0 |  | 1 | TRUE | wye
64 | LV_371-131_0_5_load_79 | 96 | 0.0020257 | 0.00050768 | 0 | 0 |  | 1 | TRUE | wye
65 | LV_371-131_0_5_load_77 | 97 | 0.0020327 | 0.00050943 | 0 | 0 |  | 1 | TRUE | wye
66 | LV_371-131_0_5_load_81 | 98 | 0.0037711 | 0.00094514 | 0 | 0 |  | 1 | TRUE | wye
67 | LV_371-131_0_5_load_89 | 99 | 0.0030299 | 0.00075937 | 0 | 0 |  | 1 | TRUE | wye
68 | LV_371-131_0_5_load_76 | 100 | 0.0037375 | 0.00093671 | 0 | 0 |  | 1 | TRUE | wye
69 | LV_371-131_0_5_load_82 | 101 | 0.0018428 | 0.00046186 | 0 | 0 |  | 1 | TRUE | wye
70 | LV_371-131_0_5_load_90 | 102 | 0.0023883 | 0.00059856 | 0 | 0 |  | 1 | TRUE | wye
71 | LV_371-131_0_5_load_160 | 104 | 0.0019978 | 0.00050069 | 0 | 0 |  | 1 | TRUE | wye
72 | LV_371-131_0_5_load_156 | 105 | 0.0020302 | 0.0005088 | 0 | 0 |  | 1 | TRUE | wye
73 | LV_371-131_0_5_load_155 | 106 | 0.0019534 | 0.00048958 | 0 | 0 |  | 1 | TRUE | wye
74 | LV_371-131_0_5_load_91 | 107 | 0.0030876 | 0.00077382 | 0 | 0 |  | 1 | TRUE | wye
75 | LV_371-131_0_5_load_92 | 108 | 0.0036384 | 0.00091187 | 0 | 0 |  | 1 | TRUE | wye
76 | LV_371-131_0_5_load_154 | 109 | 0.0011403 | 0.0002858 | 0 | 0 |  | 1 | TRUE | wye
77 | LV_371-131_0_5_load_153 | 110 | 0.0021277 | 0.00053326 | 0 | 0 |  | 1 | TRUE | wye
78 | LV_371-131_0_5_load_96 | 111 | 0.0089098 | 0.002233 | 0 | 0 |  | 1 | TRUE | wye
79 | LV_371-131_0_5_load_97 | 112 | 0.0025153 | 0.00063039 | 0 | 0 |  | 1 | TRUE | wye
80 | LV_371-131_0_5_load_98 | 113 | 0.0023245 | 0.00058258 | 0 | 0 |  | 1 | TRUE | wye
81 | LV_371-131_0_5_load_99 | 114 | 0.0009077 | 0.00022749 | 0 | 0 |  | 1 | TRUE | wye
82 | LV_371-131_0_5_load_100 | 115 | 0.0038344 | 0.00096099 | 0 | 0 |  | 1 | TRUE | wye
83 | LV_371-131_0_5_load_101 | 116 | 0.0012367 | 0.00030994 | 0 | 0 |  | 1 | TRUE | wye
84 | LV_371-131_0_5_load_102 | 117 | 0.010809 | 0.002709 | 0 | 0 |  | 1 | TRUE | wye
85 | LV_371-131_0_5_load_103 | 118 | 0.0019789 | 0.00049596 | 0 | 0 |  | 1 | TRUE | wye
86 | LV_371-131_0_5_load_104 | 119 | 0.0018614 | 0.00046651 | 0 | 0 |  | 1 | TRUE | wye
87 | LV_371-131_0_5_load_106 | 121 | 0.00144 | 0.0003609 | 0 | 0 |  | 1 | TRUE | wye
88 | LV_371-131_0_5_load_107 | 122 | 0.00051462 | 0.00012898 | 0 | 0 |  | 1 | TRUE | wye
89 | LV_371-131_0_5_load_108 | 123 | 0.00077645 | 0.0001946 | 0 | 0 |  | 1 | TRUE | wye
90 | LV_371-131_0_5_load_111 | 125 | 0.00019391 | 4.8599e-05 | 0 | 0 |  | 1 | TRUE | wye
91 | LV_371-131_0_5_load_122 | 127 | 0.0020332 | 0.00050958 | 0 | 0 |  | 1 | TRUE | wye
92 | LV_371-131_0_5_load_142 | 128 | 0.0024047 | 0.00060267 | 0 | 0 |  | 1 | TRUE | wye
93 | LV_371-131_0_5_load_112 | 130 | 0.0032928 | 0.00082524 | 0 | 0 |  | 1 | TRUE | wye
94 | LV_371-131_0_5_load_113 | 131 | 0.0022312 | 0.0005592 | 0 | 0 |  | 1 | TRUE | wye
95 | LV_371-131_0_5_load_114 | 132 | 0.0066957 | 0.0016781 | 0 | 0 |  | 1 | TRUE | wye
96 | LV_371-131_0_5_load_116 | 134 | 0.0040987 | 0.0010272 | 0 | 0 |  | 1 | TRUE | wye
97 | LV_371-131_0_5_load_120 | 137 | 0.0039604 | 0.00099258 | 0 | 0 |  | 1 | TRUE | wye
98 | LV_371-131_0_5_load_128 | 138 | 0.0024551 | 0.00061531 | 0 | 0 |  | 1 | TRUE | wye
99 | LV_371-131_0_5_load_125 | 139 | 0.0025964 | 0.00065073 | 0 | 0 |  | 1 | TRUE | wye
100 | LV_371-131_0_5_load_119 | 140 | 0.0039145 | 0.00098107 | 0 | 0 |  | 1 | TRUE | wye
101 | LV_371-131_0_5_load_126 | 142 | 0.012813 | 0.0032113 | 0 | 0 |  | 1 | TRUE | wye
102 | LV_371-131_0_5_load_130 | 143 | 0.00044545 | 0.00011164 | 0 | 0 |  | 1 | TRUE | wye
103 | LV_371-131_0_5_load_131 | 144 | 0.0054917 | 0.0013763 | 0 | 0 |  | 1 | TRUE | wye
104 | LV_371-131_0_5_load_127 | 145 | 0.0037929 | 0.00095058 | 0 | 0 |  | 1 | TRUE | wye
105 | LV_371-131_0_5_load_132 | 146 | 0.0040201 | 0.0010075 | 0 | 0 |  | 1 | TRUE | wye
106 | LV_371-131_0_5_load_133 | 147 | 0.017453 | 0.0043742 | 0 | 0 |  | 1 | TRUE | wye
107 | LV_371-131_0_5_load_139 | 148 | 0.0024466 | 0.00061318 | 0 | 0 |  | 1 | TRUE | wye
108 | LV_371-131_0_5_load_148 | 149 | 0.0024292 | 0.00060882 | 0 | 0 |  | 1 | TRUE | wye
109 | LV_371-131_0_5_load_146 | 150 | 0.0024618 | 0.00061699 | 0 | 0 |  | 1 | TRUE | wye
110 | LV_371-131_0_5_load_147 | 151 | 0.0015166 | 0.00038009 | 0 | 0 |  | 1 | TRUE | wye
111 | LV_371-131_0_5_load_149 | 152 | 0.0015394 | 0.00038581 | 0 | 0 |  | 1 | TRUE | wye
112 | LV_371-131_0_5_load_151 | 153 | 0.0025479 | 0.00063856 | 0 | 0 |  | 1 | TRUE | wye
113 | LV_371-131_0_5_load_152 | 154 | 0.0031075 | 0.00077881 | 0 | 0 |  | 1 | TRUE | wye
114 | LV_371-131_0_5_load_159 | 156 | 0.0030902 | 0.00077449 | 0 | 0 |  | 1 | TRUE | wye
115 | LV_371-131_0_5_load_162 | 157 | 0.00063529 | 0.00015922 | 0 | 0 |  | 1 | TRUE | wye
116 | LV_371-131_0_5_load_179 | 158 | 0.00054279 | 0.00013604 | 0 | 0 |  | 1 | TRUE | wye
117 | LV_371-131_0_5_load_177 | 159 | 0.00055239 | 0.00013844 | 0 | 0 |  | 1 | TRUE | wye
118 | LV_371-131_0_5_load_168 | 160 | 0.0027015 | 0.00067706 | 0 | 0 |  | 1 | TRUE | wye
119 | LV_371-131_0_5_load_169 | 161 | 0.0022441 | 0.00056243 | 0 | 0 |  | 1 | TRUE | wye
120 | LV_371-131_0_5_load_175 | 162 | 0.003508 | 0.00087918 | 0 | 0 |  | 1 | TRUE | wye
121 | LV_371-131_0_5_load_173 | 163 | 0.0022171 | 0.00055565 | 0 | 0 |  | 1 | TRUE | wye
122 | LV_371-131_0_5_load_170 | 164 | 0.002251 | 0.00056416 | 0 | 0 |  | 1 | TRUE | wye
123 | LV_371-131_0_5_load_174 | 166 | 0.00063652 | 0.00015953 | 0 | 0 |  | 1 | TRUE | wye
124 | LV_371-131_0_5_load_178 | 168 | 0.00055171 | 0.00013827 | 0 | 0 |  | 1 | TRUE | wye

## ext_grid
| name | bus | vm_pu | va_degree | slack_weight | in_service
0 |  | 26 | 1 | 0 | 1 | TRUE

## line
| name | std_type | from_bus | to_bus | length_km | r_ohm_per_km | x_ohm_per_km | c_nf_per_km | g_us_per_km | max_i_ka | df | parallel | type | in_service
0 | LV_371-131_0_5_line_0 |  | 0 | 1 | 0.018166 | 0.125 | 0.08 | 261 | 0 | 0.364 | 1 | 1 | cs | TRUE
1 | LV_371-131_0_5_line_1 |  | 1 | 2 | 0.017866 | 0.125 | 0.08 | 261 | 0 | 0.364 | 1 | 1 | cs | TRUE
2 | LV_371-131_0_5_line_2 |  | 2 | 3 | 0.010935 | 0.125 | 0.08 | 261 | 0 | 0.364 | 1 | 1 | cs | TRUE
3 | LV_371-131_0_5_line_3 |  | 3 | 10 | 0.01317 | 0.125 | 0.08 | 261 | 0 | 0.364 | 1 | 1 | cs | TRUE
4 | LV_371-131_0_5_line_4 |  | 3 | 11 | 0.019602 | 0.125 | 0.08 | 261 | 0 | 0.364 | 1 | 1 | cs | TRUE
5 | LV_371-131_0_5_line_5 |  | 4 | 5 | 0.012552 | 0.125 | 0.08 | 261 | 0 | 0.364 | 1 | 2 | cs | TRUE
6 | LV_371-131_0_5_line_6 |  | 4 | 6 | 0.008409 | 0.125 | 0.08 | 261 | 0 | 0.364 | 1 | 2 | cs | TRUE
7 | LV_371-131_0_5_line_7 |  | 5 | 12 | 0.017162 | 0.125 | 0.08 | 261 | 0 | 0.364 | 1 | 2 | cs | TRUE
8 | LV_371-131_0_5_line_8 |  | 6 | 13 | 0.035632 | 0.125 | 0.08 | 261 | 0 | 0.364 | 1 | 1 | cs | TRUE
9 | LV_371-131_0_5_line_9 |  | 6 | 14 | 0.020811 | 0.125 | 0.08 | 261 | 0 | 0.364 | 1 | 2 | cs | TRUE
10 | LV_371-131_0_5_line_10 |  | 6 | 15 | 0.025574 | 0.125 | 0.08 | 261 | 0 | 0.364 | 1 | 1 | cs | TRUE
11 | LV_371-131_0_5_line_11 |  | 7 | 8 | 0.0108 | 0.125 | 0.08 | 261 | 0 | 0.364 | 1 | 2 | cs | TRUE
12 | LV_371-131_0_5_line_12 |  | 7 | 9 | 0.032203 | 0.125 | 0.08 | 261 | 0 | 0.364 | 1 | 2 | cs | TRUE
13 | LV_371-131_0_5_line_13 |  | 8 | 16 | 0.020172 | 0.125 | 0.08 | 261 | 0 | 0.364 | 1 | 1 | cs | TRUE
14 | LV_371-131_0_5_line_14 |  | 8 | 17 | 0.00554 | 0.125 | 0.08 | 261 | 0 | 0.364 | 1 | 2 | cs | TRUE
15 | LV_371-131_0_5_line_15 |  | 9 | 18 | 0.016446 | 0.125 | 0.08 | 261 | 0 | 0.364 | 1 | 2 | cs | TRUE
16 | LV_371-131_0_5_line_16 |  | 10 | 22 | 0.030598 | 0.125 | 0.08 | 261 | 0 | 0.364 | 1 | 1 | cs | TRUE
17 | LV_371-131_0_5_line_17 |  | 10 | 23 | 0.017008 | 0.125 | 0.08 | 261 | 0 | 0.364 | 1 | 1 | cs | TRUE
18 | LV_371-131_0_5_line_18 |  | 10 | 19 | 0.022123 | 0.125 | 0.08 | 261 | 0 | 0.364 | 1 | 1 | cs | TRUE
19 | LV_371-131_0_5_line_19 |  | 11 | 24 | 0.0085407 | 0.125 | 0.08 | 261 | 0 | 0.364 | 1 | 1 | cs | TRUE
20 | LV_371-131_0_5_line_20 |  | 11 | 25 | 0.0032349 | 0.125 | 0.08 | 261 | 0 | 0.364 | 1 | 1 | cs | TRUE
21 | LV_371-131_0_5_line_21 |  | 12 | 26 | 0.014643 | 0.125 | 0.08 | 261 | 0 | 0.364 | 1 | 2 | cs | TRUE
22 | LV_371-131_0_5_line_22 |  | 13 | 27 | 0.0035655 | 0.125 | 0.08 | 261 | 0 | 0.364 | 1 | 1 | cs | TRUE
23 | LV_371-131_0_5_line_23 |  | 14 | 28 | 0.0062549 | 0.125 | 0.08 | 261 | 0 | 0.364 | 1 | 2 | cs | TRUE
24 | LV_371-131_0_5_line_24 |  | 15 | 29 | 0.019158 | 0.125 | 0.08 | 261 | 0 | 0.364 | 1 | 1 | cs | TRUE
25 | LV_371-131_0_5_line_25 |  | 16 | 30 | 0.017786 | 0.125 | 0.08 | 261 | 0 | 0.364 | 1 | 1 | cs | TRUE
26 | LV_371-131_0_5_line_26 |  | 17 | 26 | 0.0062703 | 0.125 | 0.08 | 261 | 0 | 0.364 | 1 | 2 | cs | TRUE
27 | LV_371-131_0_5_line_27 |  | 18 | 21 | 0.016149 | 0.125 | 0.08 | 261 | 0 | 0.364 | 1 | 2 | cs | TRUE
28 | LV_371-131_0_5_line_28 |  | 19 | 20 | 0.03059 | 0.125 | 0.08 | 261 | 0 | 0.364 | 1 | 1 | cs | TRUE
29 | LV_371-131_0_5_line_29 |  | 19 | 21 | 0.008121 | 0.125 | 0.08 | 261 | 0 | 0.364 | 1 | 2 | cs | TRUE
30 | LV_371-131_0_5_line_30 |  | 20 | 31 | 0.0078797 | 0.125 | 0.08 | 261 | 0 | 0.364 | 1 | 1 | cs | TRUE
31 | LV_371-131_0_5_line_31 |  | 20 | 32 | 0.011582 | 0.125 | 0.08 | 261 | 0 | 0.364 | 1 | 1 | cs | TRUE
32 | LV_371-131_0_5_line_32 |  | 22 | 148 | 0.0082199 | 0.125 | 0.08 | 261 | 0 | 0.364 | 1 | 1 | cs | TRUE
33 | LV_371-131_0_5_line_33 |  | 23 | 145 | 0.00075503 | 0.125 | 0.08 | 261 | 0 | 0.364 | 1 | 1 | cs | TRUE
34 | LV_371-131_0_5_line_34 |  | 26 | 36 | 0.024022 | 0.125 | 0.08 | 261 | 0 | 0.364 | 1 | 1 | cs | TRUE
35 | LV_371-131_0_5_line_35 |  | 27 | 149 | 0.0021276 | 0.125 | 0.08 | 261 | 0 | 0.364 | 1 | 1 | cs | TRUE
36 | LV_371-131_0_5_line_36 |  | 28 | 101 | 0.01795 | 0.125 | 0.08 | 261 | 0 | 0.364 | 1 | 2 | cs | TRUE
37 | LV_371-131_0_5_line_37 |  | 29 | 117 | 0.0056794 | 0.125 | 0.08 | 261 | 0 | 0.364 | 1 | 1 | cs | TRUE
38 | LV_371-131_0_5_line_38 |  | 30 | 33 | 0.012817 | 0.125 | 0.08 | 261 | 0 | 0.364 | 1 | 1 | cs | TRUE
39 | LV_371-131_0_5_line_39 |  | 30 | 34 | 0.011061 | 0.125 | 0.08 | 261 | 0 | 0.364 | 1 | 1 | cs | TRUE
40 | LV_371-131_0_5_line_40 |  | 31 | 37 | 0.023315 | 0.125 | 0.08 | 261 | 0 | 0.364 | 1 | 1 | cs | TRUE
41 | LV_371-131_0_5_line_41 |  | 32 | 35 | 0.022322 | 0.125 | 0.08 | 261 | 0 | 0.364 | 1 | 1 | cs | TRUE
42 | LV_371-131_0_5_line_42 |  | 34 | 38 | 0.0047955 | 0.125 | 0.08 | 261 | 0 | 0.364 | 1 | 1 | cs | TRUE
43 | LV_371-131_0_5_line_43 |  | 36 | 80 | 0.0096717 | 0.125 | 0.08 | 261 | 0 | 0.364 | 1 | 1 | cs | TRUE
44 | LV_371-131_0_5_line_44 |  | 37 | 39 | 0.0094866 | 0.125 | 0.08 | 261 | 0 | 0.364 | 1 | 1 | cs | TRUE
45 | LV_371-131_0_5_line_45 |  | 38 | 40 | 0.017065 | 0.125 | 0.08 | 261 | 0 | 0.364 | 1 | 1 | cs | TRUE
46 | LV_371-131_0_5_line_46 |  | 39 | 41 | 0.019785 | 0.125 | 0.08 | 261 | 0 | 0.364 | 1 | 1 | cs | TRUE
47 | LV_371-131_0_5_line_47 |  | 40 | 44 | 0.011622 | 0.125 | 0.08 | 261 | 0 | 0.364 | 1 | 1 | cs | TRUE
48 | LV_371-131_0_5_line_48 |  | 42 | 43 | 0.020174 | 0.125 | 0.08 | 261 | 0 | 0.364 | 1 | 1 | cs | TRUE
49 | LV_371-131_0_5_line_49 |  | 43 | 57 | 0.016167 | 0.125 | 0.08 | 261 | 0 | 0.364 | 1 | 1 | cs | TRUE
50 | LV_371-131_0_5_line_50 |  | 44 | 47 | 0.014499 | 0.125 | 0.08 | 261 | 0 | 0.364 | 1 | 1 | cs | TRUE
51 | LV_371-131_0_5_line_51 |  | 44 | 48 | 0.021417 | 0.125 | 0.08 | 261 | 0 | 0.364 | 1 | 1 | cs | TRUE
52 | LV_371-131_0_5_line_52 |  | 45 | 46 | 0.018744 | 0.125 | 0.08 | 261 | 0 | 0.364 | 1 | 1 | cs | TRUE
53 | LV_371-131_0_5_line_53 |  | 46 | 48 | 0.011308 | 0.125 | 0.08 | 261 | 0 | 0.364 | 1 | 1 | cs | TRUE
54 | LV_371-131_0_5_line_54 |  | 47 | 49 | 0.0019807 | 0.125 | 0.08 | 261 | 0 | 0.364 | 1 | 1 | cs | TRUE
55 | LV_371-131_0_5_line_55 |  | 49 | 50 | 0.016191 | 0.125 | 0.08 | 261 | 0 | 0.364 | 1 | 1 | cs | TRUE
56 | LV_371-131_0_5_line_56 |  | 51 | 52 | 0.0097057 | 0.125 | 0.08 | 261 | 0 | 0.364 | 1 | 1 | cs | TRUE
57 | LV_371-131_0_5_line_57 |  | 51 | 53 | 0.047861 | 0.125 | 0.08 | 261 | 0 | 0.364 | 1 | 1 | cs | TRUE
58 | LV_371-131_0_5_line_58 |  | 53 | 54 | 0.0442 | 0.125 | 0.08 | 261 | 0 | 0.364 | 1 | 1 | cs | TRUE
59 | LV_371-131_0_5_line_59 |  | 54 | 58 | 0.02008 | 0.125 | 0.08 | 261 | 0 | 0.364 | 1 | 1 | cs | TRUE
60 | LV_371-131_0_5_line_60 |  | 55 | 56 | 0.011544 | 0.125 | 0.08 | 261 | 0 | 0.364 | 1 | 2 | cs | TRUE
61 | LV_371-131_0_5_line_61 |  | 55 | 57 | 0.02838 | 0.125 | 0.08 | 261 | 0 | 0.364 | 1 | 2 | cs | TRUE
62 | LV_371-131_0_5_line_62 |  | 56 | 62 | 0.0049338 | 0.125 | 0.08 | 261 | 0 | 0.364 | 1 | 2 | cs | TRUE
63 | LV_371-131_0_5_line_63 |  | 57 | 63 | 0.0094259 | 0.125 | 0.08 | 261 | 0 | 0.364 | 1 | 2 | cs | TRUE
64 | LV_371-131_0_5_line_64 |  | 58 | 59 | 0.0039745 | 0.125 | 0.08 | 261 | 0 | 0.364 | 1 | 1 | cs | TRUE
65 | LV_371-131_0_5_line_65 |  | 59 | 60 | 0.056493 | 0.125 | 0.08 | 261 | 0 | 0.364 | 1 | 1 | cs | TRUE
66 | LV_371-131_0_5_line_66 |  | 60 | 61 | 0.022252 | 0.125 | 0.08 | 261 | 0 | 0.364 | 1 | 1 | cs | TRUE
67 | LV_371-131_0_5_line_67 |  | 61 | 70 | 0.017625 | 0.125 | 0.08 | 261 | 0 | 0.364 | 1 | 2 | cs | TRUE
68 | LV_371-131_0_5_line_68 |  | 62 | 74 | 0.020262 | 0.125 | 0.08 | 261 | 0 | 0.364 | 1 | 2 | cs | TRUE
69 | LV_371-131_0_5_line_69 |  | 63 | 71 | 0.018708 | 0.125 | 0.08 | 261 | 0 | 0.364 | 1 | 2 | cs | TRUE
70 | LV_371-131_0_5_line_70 |  | 64 | 65 | 0.018431 | 0.125 | 0.08 | 261 | 0 | 0.364 | 1 | 2 | cs | TRUE
71 | LV_371-131_0_5_line_71 |  | 64 | 66 | 0.016312 | 0.125 | 0.08 | 261 | 0 | 0.364 | 1 | 2 | cs | TRUE
72 | LV_371-131_0_5_line_72 |  | 65 | 74 | 0.0036588 | 0.125 | 0.08 | 261 | 0 | 0.364 | 1 | 2 | cs | TRUE
73 | LV_371-131_0_5_line_73 |  | 66 | 67 | 0.028651 | 0.125 | 0.08 | 261 | 0 | 0.364 | 1 | 1 | cs | TRUE
74 | LV_371-131_0_5_line_74 |  | 66 | 68 | 0.012255 | 0.125 | 0.08 | 261 | 0 | 0.364 | 1 | 2 | cs | TRUE
75 | LV_371-131_0_5_line_75 |  | 66 | 69 | 0.011898 | 0.125 | 0.08 | 261 | 0 | 0.364 | 1 | 1 | cs | TRUE
76 | LV_371-131_0_5_line_76 |  | 67 | 93 | 0.019817 | 0.125 | 0.08 | 261 | 0 | 0.364 | 1 | 1 | cs | TRUE
77 | LV_371-131_0_5_line_77 |  | 68 | 70 | 0.017863 | 0.125 | 0.08 | 261 | 0 | 0.364 | 1 | 2 | cs | TRUE
78 | LV_371-131_0_5_line_78 |  | 69 | 94 | 0.026085 | 0.125 | 0.08 | 261 | 0 | 0.364 | 1 | 1 | cs | TRUE
79 | LV_371-131_0_5_line_79 |  | 71 | 72 | 0.019252 | 0.125 | 0.08 | 261 | 0 | 0.364 | 1 | 2 | cs | TRUE
80 | LV_371-131_0_5_line_80 |  | 71 | 73 | 0.003913 | 0.125 | 0.08 | 261 | 0 | 0.364 | 1 | 1 | cs | TRUE
81 | LV_371-131_0_5_line_81 |  | 72 | 75 | 0.0095836 | 0.125 | 0.08 | 261 | 0 | 0.364 | 1 | 2 | cs | TRUE
82 | LV_371-131_0_5_line_82 |  | 73 | 76 | 0.010932 | 0.125 | 0.08 | 261 | 0 | 0.364 | 1 | 1 | cs | TRUE
83 | LV_371-131_0_5_line_83 |  | 73 | 77 | 0.012733 | 0.125 | 0.08 | 261 | 0 | 0.364 | 1 | 1 | cs | TRUE
84 | LV_371-131_0_5_line_84 |  | 75 | 88 | 0.012222 | 0.125 | 0.08 | 261 | 0 | 0.364 | 1 | 2 | cs | TRUE
85 | LV_371-131_0_5_line_85 |  | 77 | 78 | 0.012125 | 0.125 | 0.08 | 261 | 0 | 0.364 | 1 | 1 | cs | TRUE
86 | LV_371-131_0_5_line_86 |  | 78 | 79 | 0.010828 | 0.125 | 0.08 | 261 | 0 | 0.364 | 1 | 1 | cs | TRUE
87 | LV_371-131_0_5_line_87 |  | 81 | 82 | 0.014746 | 0.125 | 0.08 | 261 | 0 | 0.364 | 1 | 2 | cs | TRUE
88 | LV_371-131_0_5_line_88 |  | 81 | 83 | 0.031532 | 0.125 | 0.08 | 261 | 0 | 0.364 | 1 | 1 | cs | TRUE
89 | LV_371-131_0_5_line_89 |  | 81 | 84 | 0.014108 | 0.125 | 0.08 | 261 | 0 | 0.364 | 1 | 2 | cs | TRUE
90 | LV_371-131_0_5_line_90 |  | 82 | 85 | 0.0022578 | 0.125 | 0.08 | 261 | 0 | 0.364 | 1 | 2 | cs | TRUE
91 | LV_371-131_0_5_line_91 |  | 83 | 86 | 0.0056108 | 0.125 | 0.08 | 261 | 0 | 0.364 | 1 | 1 | cs | TRUE
92 | LV_371-131_0_5_line_92 |  | 84 | 87 | 0.0014614 | 0.125 | 0.08 | 261 | 0 | 0.364 | 1 | 2 | cs | TRUE
93 | LV_371-131_0_5_line_93 |  | 85 | 98 | 0.017182 | 0.125 | 0.08 | 261 | 0 | 0.364 | 1 | 2 | cs | TRUE
94 | LV_371-131_0_5_line_94 |  | 86 | 99 | 0.015094 | 0.125 | 0.08 | 261 | 0 | 0.364 | 1 | 1 | cs | TRUE
95 | LV_371-131_0_5_line_95 |  | 87 | 100 | 0.017185 | 0.125 | 0.08 | 261 | 0 | 0.364 | 1 | 2 | cs | TRUE
96 | LV_371-131_0_5_line_96 |  | 88 | 90 | 0.017013 | 0.125 | 0.08 | 261 | 0 | 0.364 | 1 | 2 | cs | TRUE
97 | LV_371-131_0_5_line_97 |  | 89 | 90 | 0.029469 | 0.125 | 0.08 | 261 | 0 | 0.364 | 1 | 1 | cs | TRUE
98 | LV_371-131_0_5_line_98 |  | 90 | 91 | 0.027632 | 0.125 | 0.08 | 261 | 0 | 0.364 | 1 | 2 | cs | TRUE
99 | LV_371-131_0_5_line_99 |  | 91 | 92 | 0.002121 | 0.125 | 0.08 | 261 | 0 | 0.364 | 1 | 2 | cs | TRUE
100 | LV_371-131_0_5_line_100 |  | 92 | 95 | 0.029316 | 0.125 | 0.08 | 261 | 0 | 0.364 | 1 | 2 | cs | TRUE
101 | LV_371-131_0_5_line_101 |  | 93 | 155 | 0.010985 | 0.125 | 0.08 | 261 | 0 | 0.364 | 1 | 1 | cs | TRUE
102 | LV_371-131_0_5_line_102 |  | 94 | 160 | 4.4894e-05 | 0.125 | 0.08 | 261 | 0 | 0.364 | 1 | 1 | cs | TRUE
103 | LV_371-131_0_5_line_103 |  | 95 | 96 | 0.032108 | 0.125 | 0.08 | 261 | 0 | 0.364 | 1 | 1 | cs | TRUE
104 | LV_371-131_0_5_line_104 |  | 95 | 97 | 0.015533 | 0.125 | 0.08 | 261 | 0 | 0.364 | 1 | 2 | cs | TRUE
105 | LV_371-131_0_5_line_105 |  | 97 | 100 | 0.0056715 | 0.125 | 0.08 | 261 | 0 | 0.364 | 1 | 2 | cs | TRUE
106 | LV_371-131_0_5_line_106 |  | 98 | 101 | 0.0040073 | 0.125 | 0.08 | 261 | 0 | 0.364 | 1 | 2 | cs | TRUE
107 | LV_371-131_0_5_line_107 |  | 99 | 102 | 0.0044475 | 0.125 | 0.08 | 261 | 0 | 0.364 | 1 | 1 | cs | TRUE
108 | LV_371-131_0_5_line_108 |  | 102 | 107 | 0.01455 | 0.125 | 0.08 | 261 | 0 | 0.364 | 1 | 1 | cs | TRUE
109 | LV_371-131_0_5_line_109 |  | 103 | 104 | 0.0098131 | 0.125 | 0.08 | 261 | 0 | 0.364 | 1 | 1 | cs | TRUE
110 | LV_371-131_0_5_line_110 |  | 103 | 105 | 0.011687 | 0.125 | 0.08 | 261 | 0 | 0.364 | 1 | 1 | cs | TRUE
111 | LV_371-131_0_5_line_111 |  | 105 | 106 | 0.0069116 | 0.125 | 0.08 | 261 | 0 | 0.364 | 1 | 1 | cs | TRUE
112 | LV_371-131_0_5_line_112 |  | 106 | 155 | 0.012437 | 0.125 | 0.08 | 261 | 0 | 0.364 | 1 | 1 | cs | TRUE
113 | LV_371-131_0_5_line_113 |  | 107 | 108 | 0.017552 | 0.125 | 0.08 | 261 | 0 | 0.364 | 1 | 1 | cs | TRUE
114 | LV_371-131_0_5_line_114 |  | 109 | 110 | 0.0092866 | 0.125 | 0.08 | 261 | 0 | 0.364 | 1 | 1 | cs | TRUE
115 | LV_371-131_0_5_line_115 |  | 110 | 154 | 0.017907 | 0.125 | 0.08 | 261 | 0 | 0.364 | 1 | 1 | cs | TRUE
116 | LV_371-131_0_5_line_116 |  | 111 | 112 | 0.0015361 | 0.125 | 0.08 | 261 | 0 | 0.364 | 1 | 1 | cs | TRUE
117 | LV_371-131_0_5_line_117 |  | 111 | 113 | 0.0082852 | 0.125 | 0.08 | 261 | 0 | 0.364 | 1 | 1 | cs | TRUE
118 | LV_371-131_0_5_line_118 |  | 112 | 114 | 0.015036 | 0.125 | 0.08 | 261 | 0 | 0.364 | 1 | 1 | cs | TRUE
119 | LV_371-131_0_5_line_119 |  | 113 | 115 | 0.030675 | 0.125 | 0.08 | 261 | 0 | 0.364 | 1 | 1 | cs | TRUE
120 | LV_371-131_0_5_line_120 |  | 114 | 116 | 0.016893 | 0.125 | 0.08 | 261 | 0 | 0.364 | 1 | 1 | cs | TRUE
121 | LV_371-131_0_5_line_121 |  | 115 | 117 | 0.038916 | 0.125 | 0.08 | 261 | 0 | 0.364 | 1 | 1 | cs | TRUE
122 | LV_371-131_0_5_line_122 |  | 118 | 119 | 0.026185 | 0.125 | 0.08 | 261 | 0 | 0.364 | 1 | 1 | cs | TRUE
123 | LV_371-131_0_5_line_123 |  | 118 | 120 | 0.019735 | 0.125 | 0.08 | 261 | 0 | 0.364 | 1 | 1 | cs | TRUE
124 | LV_371-131_0_5_line_124 |  | 119 | 121 | 0.036464 | 0.125 | 0.08 | 261 | 0 | 0.364 | 1 | 1 | cs | TRUE
125 | LV_371-131_0_5_line_125 |  | 120 | 122 | 0.011225 | 0.125 | 0.08 | 261 | 0 | 0.364 | 1 | 1 | cs | TRUE
126 | LV_371-131_0_5_line_126 |  | 120 | 123 | 0.016787 | 0.125 | 0.08 | 261 | 0 | 0.364 | 1 | 1 | cs | TRUE
127 | LV_371-131_0_5_line_127 |  | 122 | 124 | 0.0501 | 0.125 | 0.08 | 261 | 0 | 0.364 | 1 | 1 | cs | TRUE
128 | LV_371-131_0_5_line_128 |  | 123 | 125 | 0.0065352 | 0.125 | 0.08 | 261 | 0 | 0.364 | 1 | 1 | cs | TRUE
129 | LV_371-131_0_5_line_129 |  | 124 | 126 | 0.055256 | 0.125 | 0.08 | 261 | 0 | 0.364 | 1 | 1 | cs | TRUE
130 | LV_371-131_0_5_line_130 |  | 125 | 127 | 0.0048386 | 0.125 | 0.08 | 261 | 0 | 0.364 | 1 | 1 | cs | TRUE
131 | LV_371-131_0_5_line_131 |  | 126 | 128 | 0.030463 | 0.125 | 0.08 | 261 | 0 | 0.364 | 1 | 1 | cs | TRUE
132 | LV_371-131_0_5_line_132 |  | 127 | 129 | 0.038099 | 0.125 | 0.08 | 261 | 0 | 0.364 | 1 | 1 | cs | TRUE
133 | LV_371-131_0_5_line_133 |  | 129 | 141 | 0.009239 | 0.125 | 0.08 | 261 | 0 | 0.364 | 1 | 1 | cs | TRUE
134 | LV_371-131_0_5_line_134 |  | 130 | 131 | 0.0021333 | 0.125 | 0.08 | 261 | 0 | 0.364 | 1 | 1 | cs | TRUE
135 | LV_371-131_0_5_line_135 |  | 130 | 132 | 0.018308 | 0.125 | 0.08 | 261 | 0 | 0.364 | 1 | 1 | cs | TRUE
136 | LV_371-131_0_5_line_136 |  | 131 | 133 | 0.012296 | 0.125 | 0.08 | 261 | 0 | 0.364 | 1 | 1 | cs | TRUE
137 | LV_371-131_0_5_line_137 |  | 132 | 134 | 0.011876 | 0.125 | 0.08 | 261 | 0 | 0.364 | 1 | 1 | cs | TRUE
138 | LV_371-131_0_5_line_138 |  | 133 | 135 | 0.047161 | 0.125 | 0.08 | 261 | 0 | 0.364 | 1 | 1 | cs | TRUE
139 | LV_371-131_0_5_line_139 |  | 133 | 136 | 0.043216 | 0.125 | 0.08 | 261 | 0 | 0.364 | 1 | 1 | cs | TRUE
140 | LV_371-131_0_5_line_140 |  | 135 | 137 | 0.041875 | 0.125 | 0.08 | 261 | 0 | 0.364 | 1 | 1 | cs | TRUE
141 | LV_371-131_0_5_line_141 |  | 136 | 138 | 0.01365 | 0.125 | 0.08 | 261 | 0 | 0.364 | 1 | 1 | cs | TRUE
142 | LV_371-131_0_5_line_142 |  | 136 | 139 | 0.014912 | 0.125 | 0.08 | 261 | 0 | 0.364 | 1 | 1 | cs | TRUE
143 | LV_371-131_0_5_line_143 |  | 137 | 140 | 0.014333 | 0.125 | 0.08 | 261 | 0 | 0.364 | 1 | 1 | cs | TRUE
144 | LV_371-131_0_5_line_144 |  | 138 | 141 | 0.042655 | 0.125 | 0.08 | 261 | 0 | 0.364 | 1 | 1 | cs | TRUE
145 | LV_371-131_0_5_line_145 |  | 139 | 142 | 0.021722 | 0.125 | 0.08 | 261 | 0 | 0.364 | 1 | 1 | cs | TRUE
146 | LV_371-131_0_5_line_146 |  | 141 | 143 | 0.021197 | 0.125 | 0.08 | 261 | 0 | 0.364 | 1 | 1 | cs | TRUE
147 | LV_371-131_0_5_line_147 |  | 142 | 145 | 0.023752 | 0.125 | 0.08 | 261 | 0 | 0.364 | 1 | 1 | cs | TRUE
148 | LV_371-131_0_5_line_148 |  | 143 | 144 | 0.00043512 | 0.125 | 0.08 | 261 | 0 | 0.364 | 1 | 1 | cs | TRUE
149 | LV_371-131_0_5_line_149 |  | 144 | 146 | 0.0090696 | 0.125 | 0.08 | 261 | 0 | 0.364 | 1 | 1 | cs | TRUE
150 | LV_371-131_0_5_line_150 |  | 146 | 147 | 0.015306 | 0.125 | 0.08 | 261 | 0 | 0.364 | 1 | 1 | cs | TRUE
151 | LV_371-131_0_5_line_151 |  | 149 | 150 | 0.0065038 | 0.125 | 0.08 | 261 | 0 | 0.364 | 1 | 1 | cs | TRUE
152 | LV_371-131_0_5_line_152 |  | 150 | 151 | 0.0073716 | 0.125 | 0.08 | 261 | 0 | 0.364 | 1 | 1 | cs | TRUE
153 | LV_371-131_0_5_line_153 |  | 151 | 152 | 0.016813 | 0.125 | 0.08 | 261 | 0 | 0.364 | 1 | 1 | cs | TRUE
154 | LV_371-131_0_5_line_154 |  | 152 | 153 | 0.01861 | 0.125 | 0.08 | 261 | 0 | 0.364 | 1 | 1 | cs | TRUE
155 | LV_371-131_0_5_line_155 |  | 153 | 154 | 0.010037 | 0.125 | 0.08 | 261 | 0 | 0.364 | 1 | 1 | cs | TRUE
156 | LV_371-131_0_5_line_156 |  | 155 | 156 | 0.038569 | 0.125 | 0.08 | 261 | 0 | 0.364 | 1 | 1 | cs | TRUE
157 | LV_371-131_0_5_line_157 |  | 156 | 157 | 3.0947e-05 | 0.125 | 0.08 | 261 | 0 | 0.364 | 1 | 1 | cs | TRUE
158 | LV_371-131_0_5_line_158 |  | 157 | 158 | 0.016814 | 0.125 | 0.08 | 261 | 0 | 0.364 | 1 | 1 | cs | TRUE
159 | LV_371-131_0_5_line_159 |  | 158 | 159 | 0.00010169 | 0.125 | 0.08 | 261 | 0 | 0.364 | 1 | 1 | cs | TRUE
160 | LV_371-131_0_5_line_160 |  | 159 | 168 | 0.017552 | 0.125 | 0.08 | 261 | 0 | 0.364 | 1 | 1 | cs | TRUE
161 | LV_371-131_0_5_line_161 |  | 160 | 161 | 0.018394 | 0.125 | 0.08 | 261 | 0 | 0.364 | 1 | 1 | cs | TRUE
162 | LV_371-131_0_5_line_162 |  | 161 | 162 | 0.0002463 | 0.125 | 0.08 | 261 | 0 | 0.364 | 1 | 1 | cs | TRUE
163 | LV_371-131_0_5_line_163 |  | 162 | 163 | 0.017446 | 0.125 | 0.08 | 261 | 0 | 0.364 | 1 | 1 | cs | TRUE
164 | LV_371-131_0_5_line_164 |  | 163 | 165 | 0.013782 | 0.125 | 0.08 | 261 | 0 | 0.364 | 1 | 1 | cs | TRUE
165 | LV_371-131_0_5_line_165 |  | 164 | 165 | 0.01885 | 0.125 | 0.08 | 261 | 0 | 0.364 | 1 | 1 | cs | TRUE
166 | LV_371-131_0_5_line_166 |  | 166 | 167 | 0.0184 | 0.125 | 0.08 | 261 | 0 | 0.364 | 1 | 1 | cs | TRUE
167 | LV_371-131_0_5_line_167 |  | 167 | 168 | 0.014622 | 0.125 | 0.08 | 261 | 0 | 0.364 | 1 | 1 | cs | TRUE

## trafo
| name | std_type | hv_bus | lv_bus | sn_mva | vn_hv_kv | vn_lv_kv | vk_percent | vkr_percent | pfe_kw | i0_percent | shift_degree | tap_side | tap_neutral | tap_min | tap_max | tap_step_percent | tap_step_degree | tap_pos | tap_phase_shifter | parallel | df | in_service
0 | LV_371-131_0_5_trafo_84 | 0.63 MVA 20/0.4 kV | 169 | 26 | 0.63 | 20 | 0.4 | 6 | 1.206 | 1.65 | 0.2619 | 150 | hv | 0 | -2 | 2 | 2.5 | 0 | 0 | FALSE | 1 | 1 | TRUE

## line_geodata
| x0 | y0 | x1 | y1 | x2 | y2 | x3 | y3 | x4 | y4 | x5 | y5 | x6 | y6 | x7 | y7 | x8 | y8 | x9 | y9 | x10 | y10
0 | 2586501.8056 | 1219968.5343 | 2586501.8056 | 1219968.5343 | 2586501.4735 | 1219972.593 | 2586500.3563 | 1219975.0859 | 2586497.5183 | 1219978.2497 | 2586495.5403 | 1219979.2437 | 2586492.4236 | 1219979.9512 | 2586491.2724 | 1219981.2046
1 | 2586480.0705 | 1219992.5339 | 2586480.7436 | 1219991.7513 | 2586488.204 | 1219989.4218 | 2586489.9141 | 1219987.4057 | 2586491.1446 | 1219981.3438 | 2586491.2724 | 1219981.2046
2 | 2586474.9547 | 1220001.737 | 2586479.509 | 1219996.001 | 2586479.6993 | 1219992.9655 | 2586480.0705 | 1219992.5339
3 | 2586481.2257 | 1220010.1386 | 2586483.0325 | 1220007.3106 | 2586474.9547 | 1220001.737
4 | 2586459.041 | 1219990.2667 | 2586460.7289 | 1219991.8527 | 2586474.9547 | 1220001.737
5 | 2586500.6 | 1219938.9312 | 2586506.8418 | 1219937.8385 | 2586512.1637 | 1219941.0486
6 | 2586494.0705 | 1219933.6097 | 2586500.6 | 1219938.9312
7 | 2586512.1637 | 1219941.0486 | 2586526.8591 | 1219949.9127
8 | 2586494.0705 | 1219933.6097 | 2586466.8328 | 1219910.6373
9 | 2586494.0705 | 1219933.6097 | 2586504.2134 | 1219915.4381
10 | 2586494.0705 | 1219933.6097 | 2586479.536 | 1219954.6772
11 | 2586527.7971 | 1219960.9263 | 2586535.9316 | 1219968.0564
12 | 2586527.7971 | 1219960.9263 | 2586525.008 | 1219965.5464 | 2586524.3542 | 1219968.3162 | 2586524.4434 | 1219970.8174 | 2586525.5642 | 1219973.2274 | 2586529.3271 | 1219976.454 | 2586530.2631 | 1219977.6748 | 2586530.8347 | 1219978.7741 | 2586530.5978 | 1219981.365 | 2586530.0179 | 1219983.2452 | 2586525.8557 | 1219988.2326
13 | 2586551.8399 | 1219980.5163 | 2586535.9316 | 1219968.0564
14 | 2586535.9316 | 1219968.0564 | 2586539.4119 | 1219963.746
15 | 2586525.8557 | 1219988.2326 | 2586519.1978 | 1219996.2106 | 2586514.3705 | 1219998.7231 | 2586513.9898 | 1219999.2027
16 | 2586481.2257 | 1220010.1386 | 2586507.3788 | 1220026.0215
17 | 2586481.2257 | 1220010.1386 | 2586472.1996 | 1220024.5539
18 | 2586481.2257 | 1220010.1386 | 2586483.0325 | 1220007.3106 | 2586489.2519 | 1220009.72 | 2586495.9554 | 1220014.841 | 2586498.8436 | 1220017.0913
19 | 2586459.041 | 1219990.2667 | 2586457.6565 | 1219985.3893 | 2586459.6703 | 1219982.5626
20 | 2586459.041 | 1219990.2667 | 2586458.0237 | 1219993.3375
21 | 2586539.3976 | 1219957.4757 | 2586526.8591 | 1219949.9127
22 | 2586464.1073 | 1219908.3385 | 2586466.8328 | 1219910.6373
23 | 2586507.262 | 1219909.9764 | 2586504.2134 | 1219915.4381
24 | 2586479.536 | 1219954.6772 | 2586463.9874 | 1219943.4846
25 | 2586551.8399 | 1219980.5163 | 2586565.5605 | 1219991.8805
26 | 2586539.3976 | 1219957.4757 | 2586539.4119 | 1219963.746
27 | 2586504.0696 | 1220010.8751 | 2586504.5186 | 1220010.3411 | 2586509.7771 | 1220007.3051 | 2586512.3502 | 1220004.431 | 2586513.6367 | 1219999.6475 | 2586513.9898 | 1219999.2027
28 | 2586524.4731 | 1220033.8314 | 2586517.5051 | 1220029.1557 | 2586513.7196 | 1220026.0625 | 2586498.8436 | 1220017.0913
29 | 2586498.8436 | 1220017.0913 | 2586504.0696 | 1220010.8751
30 | 2586524.4731 | 1220033.8314 | 2586531.3875 | 1220037.6104
31 | 2586524.4731 | 1220033.8314 | 2586531.9367 | 1220024.9751
32 | 2586514.4046 | 1220030.2883 | 2586507.3788 | 1220026.0215
33 | 2586472.1996 | 1220024.5539 | 2586471.7989 | 1220025.1938
34 | 2586539.3976 | 1219957.4757 | 2586551.4057 | 1219939.7049 | 2586552.8306 | 1219937.5613
35 | 2586462.4809 | 1219906.9668 | 2586464.1073 | 1219908.3385
36 | 2586507.262 | 1219909.9764 | 2586516.0107 | 1219894.3028
37 | 2586463.9874 | 1219943.4846 | 2586459.3781 | 1219940.1665
38 | 2586565.5605 | 1219991.8805 | 2586569.6235 | 1219983.5776 | 2586572.2052 | 1219981.1068
39 | 2586565.5605 | 1219991.8805 | 2586570.6298 | 1219995.6823 | 2586574.3389 | 1219998.6089
40 | 2586551.7678 | 1220048.9336 | 2586539.6054 | 1220042.1017 | 2586531.3875 | 1220037.6104
41 | 2586531.9367 | 1220024.9751 | 2586546.3219 | 1220007.9059
42 | 2586574.3389 | 1219998.6089 | 2586578.1358 | 1220001.5381
43 | 2586558.4654 | 1219930.6721 | 2586557.6968 | 1219930.2407 | 2586552.8306 | 1219937.5613
44 | 2586551.7678 | 1220048.9336 | 2586557.5857 | 1220041.4404
45 | 2586578.1358 | 1220001.5381 | 2586591.6473 | 1220011.9618
46 | 2586557.5857 | 1220041.4404 | 2586569.7194 | 1220025.8127
47 | 2586600.8491 | 1220019.0606 | 2586591.6473 | 1220011.9618
48 | 2586600.1258 | 1219936.9316 | 2586600.4948 | 1219936.3027 | 2586603.7902 | 1219937.4181 | 2586611.5472 | 1219923.4636
49 | 2586619.4018 | 1219909.3333 | 2586611.5472 | 1219923.4636
50 | 2586600.8491 | 1220019.0606 | 2586609.8307 | 1220025.0549 | 2586612.8751 | 1220027.1584
51 | 2586600.8491 | 1220019.0606 | 2586598.6032 | 1220022.3454 | 2586597.1846 | 1220025.7839 | 2586597.1035 | 1220026.8291 | 2586597.4104 | 1220028.3071 | 2586598.1717 | 1220029.4727 | 2586602.7696 | 1220032.8531 | 2586603.6521 | 1220033.9184 | 2586603.8599 | 1220035.2298 | 2586603.6581 | 1220036.5644 | 2586603.6581 | 1220036.5644
52 | 2586586.2792 | 1220061.0815 | 2586597.1185 | 1220045.79
53 | 2586597.1185 | 1220045.79 | 2586603.6581 | 1220036.5644
54 | 2586612.8751 | 1220027.1584 | 2586614.5046 | 1220028.2843
55 | 2586627.825 | 1220037.488 | 2586614.5046 | 1220028.2843
56 | 2586683.366 | 1220005.3777 | 2586688.1619 | 1219996.9397
57 | 2586711.8115 | 1219955.3294 | 2586688.1619 | 1219996.9397
58 | 2586694.1929 | 1219931.1662 | 2586686.5722 | 1219946.6478 | 2586697.844 | 1219952.1478 | 2586700.8056 | 1219953.3085 | 2586704.3054 | 1219954.2679 | 2586707.8427 | 1219954.9826 | 2586711.8115 | 1219955.3294
59 | 2586694.1929 | 1219931.1662 | 2586692.6919 | 1219928.3568 | 2586700.9127 | 1219913.5971
60 | 2586644.3114 | 1219923.0627 | 2586649.875 | 1219912.9484
61 | 2586619.4018 | 1219909.3333 | 2586644.3114 | 1219923.0627
62 | 2586652.253 | 1219908.6254 | 2586649.875 | 1219912.9484
63 | 2586619.4018 | 1219909.3333 | 2586611.249 | 1219904.6027
64 | 2586704.6062 | 1219912.5543 | 2586701.1176 | 1219913.2292 | 2586700.9127 | 1219913.5971
65 | 2586704.6062 | 1219912.5543 | 2586714.5537 | 1219895.9558 | 2586736.3378 | 1219909.9705 | 2586740.1023 | 1219903.7474 | 2586742.1509 | 1219900.352
66 | 2586742.1509 | 1219900.352 | 2586722.7671 | 1219889.4249
67 | 2586722.7671 | 1219889.4249 | 2586707.414 | 1219880.77
68 | 2586652.253 | 1219908.6254 | 2586651.2656 | 1219904.8143 | 2586659.2533 | 1219890.577
69 | 2586595.0679 | 1219895.2136 | 2586611.249 | 1219904.6027
70 | 2586671.3156 | 1219873.1065 | 2586662.7256 | 1219889.4241
71 | 2586671.3156 | 1219873.1065 | 2586676.0937 | 1219875.6305 | 2586681.1782 | 1219865.9802
72 | 2586662.7256 | 1219889.4241 | 2586659.2533 | 1219890.577
73 | 2586681.1782 | 1219865.9802 | 2586656.217 | 1219851.9156
74 | 2586681.1782 | 1219865.9802 | 2586691.8535 | 1219871.9981
75 | 2586681.1782 | 1219865.9802 | 2586686.9608 | 1219855.5818
76 | 2586656.217 | 1219851.9156 | 2586646.7868 | 1219846.6021 | 2586638.9759 | 1219842.1457
77 | 2586707.414 | 1219880.77 | 2586691.8535 | 1219871.9981
78 | 2586686.9608 | 1219855.5818 | 2586699.6382 | 1219832.7848
79 | 2586595.0679 | 1219895.2136 | 2586600.1405 | 1219887.0641 | 2586604.5165 | 1219878.4602
80 | 2586595.0679 | 1219895.2136 | 2586591.4454 | 1219893.7098
81 | 2586604.5165 | 1219878.4602 | 2586608.8612 | 1219869.9179
82 | 2586591.4454 | 1219893.7098 | 2586581.9747 | 1219888.25
83 | 2586591.4454 | 1219893.7098 | 2586588.0833 | 1219900.0211 | 2586585.3437 | 1219904.885
84 | 2586612.7504 | 1219858.6219 | 2586612.7249 | 1219862.3214 | 2586608.8612 | 1219869.9179
85 | 2586579.393 | 1219915.4496 | 2586585.3437 | 1219904.885
86 | 2586579.393 | 1219915.4496 | 2586569.8676 | 1219910.3011
87 | 2586534.6257 | 1219860.9533 | 2586527.4384 | 1219873.8295
88 | 2586534.6257 | 1219860.9533 | 2586507.0175 | 1219845.7193
89 | 2586534.6257 | 1219860.9533 | 2586541.4632 | 1219848.6135
90 | 2586526.338 | 1219875.8009 | 2586527.4384 | 1219873.8295
91 | 2586507.0175 | 1219845.7193 | 2586502.1049 | 1219843.0086
92 | 2586542.1715 | 1219847.3352 | 2586541.4632 | 1219848.6135
93 | 2586517.9638 | 1219890.8037 | 2586526.338 | 1219875.8009
94 | 2586488.8891 | 1219835.7163 | 2586502.1049 | 1219843.0086
95 | 2586550.5008 | 1219832.3032 | 2586542.1715 | 1219847.3352
96 | 2586612.8677 | 1219841.6091 | 2586612.7504 | 1219858.6219
97 | 2586612.8677 | 1219841.6091 | 2586638.6691 | 1219855.8469
98 | 2586612.8677 | 1219841.6091 | 2586588.5009 | 1219828.5796
99 | 2586586.6305 | 1219827.5795 | 2586588.5009 | 1219828.5796
100 | 2586560.7781 | 1219813.7556 | 2586586.6305 | 1219827.5795
101 | 2586629.4349 | 1219836.7022 | 2586638.9759 | 1219842.1457
102 | 2586699.6601 | 1219832.7455 | 2586699.6382 | 1219832.7848
103 | 2586560.7781 | 1219813.7556 | 2586532.8888 | 1219797.8465
104 | 2586560.7781 | 1219813.7556 | 2586553.2496 | 1219827.3424
105 | 2586550.5008 | 1219832.3032 | 2586553.2496 | 1219827.3424
106 | 2586517.9638 | 1219890.8037 | 2586516.0107 | 1219894.3028
107 | 2586488.8891 | 1219835.7163 | 2586484.9951 | 1219833.5676
108 | 2586472.256 | 1219826.5383 | 2586484.9951 | 1219833.5676
109 | 2586602.4727 | 1219821.3321 | 2586607.2603 | 1219812.7662
110 | 2586602.4727 | 1219821.3321 | 2586612.6254 | 1219827.1198
111 | 2586612.6254 | 1219827.1198 | 2586618.6299 | 1219830.5427
112 | 2586629.4349 | 1219836.7022 | 2586618.6299 | 1219830.5427
113 | 2586472.256 | 1219826.5383 | 2586456.8885 | 1219818.0587
114 | 2586400.2657 | 1219861.2821 | 2586392.3081 | 1219856.4948
115 | 2586400.2657 | 1219861.2821 | 2586409.4714 | 1219866.8204 | 2586415.1904 | 1219871.1346
116 | 2586396.7822 | 1219893.8416 | 2586395.5518 | 1219892.922
117 | 2586396.7822 | 1219893.8416 | 2586403.4186 | 1219898.8018
118 | 2586382.3028 | 1219885.8243 | 2586395.1528 | 1219892.6237 | 2586395.5518 | 1219892.922
119 | 2586427.9876 | 1219917.1674 | 2586417.2773 | 1219909.1602 | 2586403.4186 | 1219898.8018
120 | 2586382.3028 | 1219885.8243 | 2586367.3712 | 1219877.9235
121 | 2586427.9876 | 1219917.1674 | 2586442.4949 | 1219928.0132 | 2586459.3781 | 1219940.1665
122 | 2586351.7576 | 1219995.7908 | 2586350.8935 | 1219969.6198
123 | 2586352.4088 | 1220015.515 | 2586351.7576 | 1219995.7908
124 | 2586350.8935 | 1219969.6198 | 2586350.4022 | 1219954.7402 | 2586350.1169 | 1219946.1581 | 2586349.2501 | 1219933.1978
125 | 2586352.4088 | 1220015.515 | 2586352.7798 | 1220026.7342
126 | 2586352.4088 | 1220015.515 | 2586359.4223 | 1220010.2402 | 2586367.4163 | 1220010.7732
127 | 2586348.0503 | 1220076.4601 | 2586353.2244 | 1220040.1829 | 2586352.7798 | 1220026.7342
128 | 2586373.937 | 1220011.2079 | 2586367.4163 | 1220010.7732
129 | 2586348.0503 | 1220076.4601 | 2586313.607 | 1220070.6919 | 2586316.5877 | 1220053.8642 | 2586313.301 | 1220053.2159
130 | 2586378.7649 | 1220011.5298 | 2586378.7649 | 1220011.5298 | 2586373.937 | 1220011.2079
131 | 2586313.301 | 1220053.2159 | 2586318.9405 | 1220023.2791
132 | 2586378.3518 | 1220049.6193 | 2586378.9283 | 1220029.8066 | 2586378.7649 | 1220011.5298
133 | 2586387.4752 | 1220051.2326 | 2586378.3518 | 1220049.6193
134 | 2586483.624 | 1220086.9798 | 2586482.3424 | 1220088.6853
135 | 2586494.6223 | 1220072.3438 | 2586483.624 | 1220086.9798
136 | 2586474.9559 | 1220098.5149 | 2586482.3424 | 1220088.6853
137 | 2586494.6223 | 1220072.3438 | 2586494.6223 | 1220072.3438 | 2586504.4315 | 1220079.0387
138 | 2586513.9003 | 1220125.2748 | 2586474.9559 | 1220098.5149
139 | 2586438.3109 | 1220075.441 | 2586474.9559 | 1220098.5149
140 | 2586513.9003 | 1220125.2748 | 2586535.4338 | 1220089.3606
141 | 2586438.3109 | 1220075.441 | 2586425.9866 | 1220069.5721
142 | 2586438.3109 | 1220075.441 | 2586446.6092 | 1220063.0516
143 | 2586547.6989 | 1220096.7773 | 2586535.4338 | 1220089.3606
144 | 2586387.4752 | 1220051.2326 | 2586425.9866 | 1220069.5721
145 | 2586446.6092 | 1220063.0516 | 2586458.6973 | 1220045.004
146 | 2586387.4752 | 1220051.2326 | 2586398.7037 | 1220033.2535
147 | 2586458.6973 | 1220045.004 | 2586469.4026 | 1220029.0209 | 2586471.7989 | 1220025.1938
148 | 2586398.9342 | 1220032.8845 | 2586398.7037 | 1220033.2535
149 | 2586398.9342 | 1220032.8845 | 2586403.7385 | 1220025.1918
150 | 2586411.8462 | 1220012.2097 | 2586403.7385 | 1220025.1918
151 | 2586462.4809 | 1219906.9668 | 2586460.7058 | 1219905.4697 | 2586457.3675 | 1219902.9514
152 | 2586457.3675 | 1219902.9514 | 2586451.4826 | 1219898.5121
153 | 2586451.4826 | 1219898.5121 | 2586438.0603 | 1219888.3868
154 | 2586423.2036 | 1219877.1794 | 2586438.0603 | 1219888.3868
155 | 2586423.2036 | 1219877.1794 | 2586415.1904 | 1219871.1346
156 | 2586629.4349 | 1219836.7022 | 2586648.1508 | 1219802.9783
157 | 2586648.1658 | 1219802.9512 | 2586648.1508 | 1219802.9783
158 | 2586656.3247 | 1219788.2497 | 2586648.1658 | 1219802.9512
159 | 2586656.374 | 1219788.1608 | 2586656.3247 | 1219788.2497
160 | 2586656.374 | 1219788.1608 | 2586664.8913 | 1219772.8137
161 | 2586708.5999 | 1219816.6697 | 2586699.6601 | 1219832.7455
162 | 2586708.7196 | 1219816.4544 | 2586708.5999 | 1219816.6697
163 | 2586708.7196 | 1219816.4544 | 2586717.1986 | 1219801.2072
164 | 2586723.8968 | 1219789.1623 | 2586717.1986 | 1219801.2072
165 | 2586723.8968 | 1219789.1623 | 2586740.281 | 1219798.484
166 | 2586671.9865 | 1219760.0288 | 2586688.0326 | 1219769.0343
167 | 2586671.9865 | 1219760.0288 | 2586664.8913 | 1219772.8137

## bus_geodata
| x | y | coords
0 | 2586501.8056 | 1219968.5343
1 | 2586491.2724 | 1219981.2046
2 | 2586480.0705 | 1219992.5339
3 | 2586474.9547 | 1220001.737
4 | 2586500.6 | 1219938.9312
5 | 2586512.1637 | 1219941.0486
6 | 2586494.0705 | 1219933.6097
7 | 2586527.7971 | 1219960.9263
8 | 2586535.9316 | 1219968.0564
9 | 2586525.8557 | 1219988.2326
10 | 2586481.2257 | 1220010.1386
11 | 2586459.041 | 1219990.2667
12 | 2586526.8591 | 1219949.9126
13 | 2586466.8328 | 1219910.6373
14 | 2586504.2134 | 1219915.4381
15 | 2586479.536 | 1219954.6772
16 | 2586551.8399 | 1219980.5163
17 | 2586539.4119 | 1219963.746
18 | 2586513.9898 | 1219999.2027
19 | 2586498.8436 | 1220017.0913
20 | 2586524.4731 | 1220033.8314
21 | 2586504.0696 | 1220010.8751
22 | 2586507.3788 | 1220026.0215
23 | 2586472.1996 | 1220024.5539
24 | 2586459.6703 | 1219982.5626
25 | 2586458.0237 | 1219993.3375
26 | 2586539.3976 | 1219957.4757
27 | 2586464.1073 | 1219908.3385
28 | 2586507.262 | 1219909.9764
29 | 2586463.9874 | 1219943.4846
30 | 2586565.5605 | 1219991.8805
31 | 2586531.3875 | 1220037.6104
32 | 2586531.9367 | 1220024.9751
33 | 2586572.2052 | 1219981.1068
34 | 2586574.3389 | 1219998.6089
35 | 2586546.3219 | 1220007.9059
36 | 2586552.8306 | 1219937.5613
37 | 2586551.7678 | 1220048.9336
38 | 2586578.1358 | 1220001.5381
39 | 2586557.5857 | 1220041.4404
40 | 2586591.6473 | 1220011.9618
41 | 2586569.7194 | 1220025.8127
42 | 2586600.1258 | 1219936.9316
43 | 2586611.5472 | 1219923.4636
44 | 2586600.8491 | 1220019.0606
45 | 2586586.2792 | 1220061.0815
46 | 2586597.1185 | 1220045.79
47 | 2586612.8751 | 1220027.1584
48 | 2586603.6581 | 1220036.5644
49 | 2586614.5046 | 1220028.2843
50 | 2586627.825 | 1220037.488
51 | 2586688.1619 | 1219996.9397
52 | 2586683.366 | 1220005.3777
53 | 2586711.8115 | 1219955.3294
54 | 2586694.1929 | 1219931.1662
55 | 2586644.3114 | 1219923.0627
56 | 2586649.875 | 1219912.9484
57 | 2586619.4018 | 1219909.3333
58 | 2586700.9127 | 1219913.5971
59 | 2586704.6062 | 1219912.5543
60 | 2586742.1509 | 1219900.352
61 | 2586722.7671 | 1219889.4249
62 | 2586652.253 | 1219908.6254
63 | 2586611.249 | 1219904.6027
64 | 2586671.3156 | 1219873.1065
65 | 2586662.7256 | 1219889.4241
66 | 2586681.1782 | 1219865.9802
67 | 2586656.217 | 1219851.9156
68 | 2586691.8535 | 1219871.9981
69 | 2586686.9608 | 1219855.5818
70 | 2586707.414 | 1219880.77
71 | 2586595.0679 | 1219895.2136
72 | 2586604.5165 | 1219878.4602
73 | 2586591.4454 | 1219893.7098
74 | 2586659.2533 | 1219890.577
75 | 2586608.8612 | 1219869.9179
76 | 2586581.9747 | 1219888.25
77 | 2586585.3437 | 1219904.885
78 | 2586579.393 | 1219915.4496
79 | 2586569.8676 | 1219910.3011
80 | 2586558.4654 | 1219930.6721
81 | 2586534.6257 | 1219860.9533
82 | 2586527.4384 | 1219873.8295
83 | 2586507.0175 | 1219845.7193
84 | 2586541.4632 | 1219848.6135
85 | 2586526.338 | 1219875.8009
86 | 2586502.1049 | 1219843.0086
87 | 2586542.1715 | 1219847.3352
88 | 2586612.7504 | 1219858.6219
89 | 2586638.6691 | 1219855.8469
90 | 2586612.8677 | 1219841.6091
91 | 2586588.5009 | 1219828.5796
92 | 2586586.6305 | 1219827.5795
93 | 2586638.9759 | 1219842.1457
94 | 2586699.6382 | 1219832.7848
95 | 2586560.7781 | 1219813.7556
96 | 2586532.8888 | 1219797.8465
97 | 2586553.2496 | 1219827.3424
98 | 2586517.9638 | 1219890.8037
99 | 2586488.8891 | 1219835.7163
100 | 2586550.5008 | 1219832.3032
101 | 2586516.0107 | 1219894.3028
102 | 2586484.9951 | 1219833.5676
103 | 2586602.4727 | 1219821.3321
104 | 2586607.2603 | 1219812.7662
105 | 2586612.6254 | 1219827.1198
106 | 2586618.6299 | 1219830.5427
107 | 2586472.256 | 1219826.5383
108 | 2586456.8885 | 1219818.0587
109 | 2586392.3081 | 1219856.4948
110 | 2586400.2657 | 1219861.2821
111 | 2586396.7822 | 1219893.8416
112 | 2586395.5518 | 1219892.922
113 | 2586403.4186 | 1219898.8018
114 | 2586382.3028 | 1219885.8243
115 | 2586427.9876 | 1219917.1674
116 | 2586367.3712 | 1219877.9235
117 | 2586459.3781 | 1219940.1665
118 | 2586351.7576 | 1219995.7908
119 | 2586350.8935 | 1219969.6198
120 | 2586352.4088 | 1220015.515
121 | 2586349.2501 | 1219933.1978
122 | 2586352.7798 | 1220026.7342
123 | 2586367.4163 | 1220010.7732
124 | 2586348.0503 | 1220076.4601
125 | 2586373.937 | 1220011.2079
126 | 2586313.301 | 1220053.2159
127 | 2586378.7649 | 1220011.5298
128 | 2586318.9405 | 1220023.2791
129 | 2586378.3518 | 1220049.6193
130 | 2586483.624 | 1220086.9798
131 | 2586482.3424 | 1220088.6853
132 | 2586494.6223 | 1220072.3438
133 | 2586474.9559 | 1220098.5149
134 | 2586504.4315 | 1220079.0387
135 | 2586513.9003 | 1220125.2748
136 | 2586438.3109 | 1220075.441
137 | 2586535.4338 | 1220089.3606
138 | 2586425.9866 | 1220069.5721
139 | 2586446.6092 | 1220063.0516
140 | 2586547.6989 | 1220096.7773
141 | 2586387.4752 | 1220051.2326
142 | 2586458.6973 | 1220045.004
143 | 2586398.7037 | 1220033.2535
144 | 2586398.9342 | 1220032.8845
145 | 2586471.7989 | 1220025.1938
146 | 2586403.7385 | 1220025.1918
147 | 2586411.8462 | 1220012.2097
148 | 2586514.4046 | 1220030.2883
149 | 2586462.4809 | 1219906.9668
150 | 2586457.3675 | 1219902.9514
151 | 2586451.4826 | 1219898.5121
152 | 2586438.0603 | 1219888.3868
153 | 2586423.2036 | 1219877.1794
154 | 2586415.1904 | 1219871.1346
155 | 2586629.4349 | 1219836.7022
156 | 2586648.1508 | 1219802.9783
157 | 2586648.1658 | 1219802.9512
158 | 2586656.3247 | 1219788.2497
159 | 2586656.374 | 1219788.1608
160 | 2586699.6601 | 1219832.7455
161 | 2586708.5999 | 1219816.6697
162 | 2586708.7196 | 1219816.4544
163 | 2586717.1986 | 1219801.2072
164 | 2586740.281 | 1219798.484
165 | 2586723.8968 | 1219789.1623
166 | 2586688.0326 | 1219769.0343
167 | 2586671.9865 | 1219760.0288
168 | 2586664.8913 | 1219772.8137
169 | 2586535.9316 | 1219968.0564

## line_std_types
| c_nf_per_km | r_ohm_per_km | x_ohm_per_km | max_i_ka | type | q_mm2 | alpha | voltage_rating
NAYY 4x50 SE | 210 | 0.642 | 0.083 | 0.142 | cs | 50 | 0.00403 | LV
NAYY 4x120 SE | 264 | 0.225 | 0.08 | 0.242 | cs | 120 | 0.00403 | LV
NAYY 4x150 SE | 261 | 0.208 | 0.08 | 0.27 | cs | 150 | 0.00403 | LV
NA2XS2Y 1x95 RM/25 12/20 kV | 216 | 0.313 | 0.132 | 0.252 | cs | 95 | 0.00403 | MV
NA2XS2Y 1x185 RM/25 12/20 kV | 273 | 0.161 | 0.117 | 0.362 | cs | 185 | 0.00403 | MV
NA2XS2Y 1x240 RM/25 12/20 kV | 304 | 0.122 | 0.112 | 0.421 | cs | 240 | 0.00403 | MV
NA2XS2Y 1x95 RM/25 6/10 kV | 315 | 0.313 | 0.123 | 0.249 | cs | 95 | 0.00403 | MV
NA2XS2Y 1x185 RM/25 6/10 kV | 406 | 0.161 | 0.11 | 0.358 | cs | 185 | 0.00403 | MV
NA2XS2Y 1x240 RM/25 6/10 kV | 456 | 0.122 | 0.105 | 0.416 | cs | 240 | 0.00403 | MV
NA2XS2Y 1x150 RM/25 12/20 kV | 250 | 0.206 | 0.116 | 0.319 | cs | 150 | 0.00403 | MV
NA2XS2Y 1x120 RM/25 12/20 kV | 230 | 0.253 | 0.119 | 0.283 | cs | 120 | 0.00403 | MV
NA2XS2Y 1x70 RM/25 12/20 kV | 190 | 0.443 | 0.132 | 0.22 | cs | 70 | 0.00403 | MV
NA2XS2Y 1x150 RM/25 6/10 kV | 360 | 0.206 | 0.11 | 0.315 | cs | 150 | 0.00403 | MV
NA2XS2Y 1x120 RM/25 6/10 kV | 340 | 0.253 | 0.113 | 0.28 | cs | 120 | 0.00403 | MV
NA2XS2Y 1x70 RM/25 6/10 kV | 280 | 0.443 | 0.123 | 0.217 | cs | 70 | 0.00403 | MV
N2XS(FL)2Y 1x120 RM/35 64/110 kV | 112 | 0.153 | 0.166 | 0.366 | cs | 120 | 0.00393 | HV
N2XS(FL)2Y 1x185 RM/35 64/110 kV | 125 | 0.099 | 0.156 | 0.457 | cs | 185 | 0.00393 | HV
N2XS(FL)2Y 1x240 RM/35 64/110 kV | 135 | 0.075 | 0.149 | 0.526 | cs | 240 | 0.00393 | HV
N2XS(FL)2Y 1x300 RM/35 64/110 kV | 144 | 0.06 | 0.144 | 0.588 | cs | 300 | 0.00393 | HV
15-AL1/3-ST1A 0.4 | 11 | 1.8769 | 0.35 | 0.105 | ol | 16 | 0.00403 | LV
24-AL1/4-ST1A 0.4 | 11.25 | 1.2012 | 0.335 | 0.14 | ol | 24 | 0.00403 | LV
48-AL1/8-ST1A 0.4 | 12.2 | 0.5939 | 0.3 | 0.21 | ol | 48 | 0.00403 | LV
94-AL1/15-ST1A 0.4 | 13.2 | 0.306 | 0.29 | 0.35 | ol | 94 | 0.00403 | LV
34-AL1/6-ST1A 10.0 | 9.7 | 0.8342 | 0.36 | 0.17 | ol | 34 | 0.00403 | MV
48-AL1/8-ST1A 10.0 | 10.1 | 0.5939 | 0.35 | 0.21 | ol | 48 | 0.00403 | MV
70-AL1/11-ST1A 10.0 | 10.4 | 0.4132 | 0.339 | 0.29 | ol | 70 | 0.00403 | MV
94-AL1/15-ST1A 10.0 | 10.75 | 0.306 | 0.33 | 0.35 | ol | 94 | 0.00403 | MV
122-AL1/20-ST1A 10.0 | 11.1 | 0.2376 | 0.323 | 0.41 | ol | 122 | 0.00403 | MV
149-AL1/24-ST1A 10.0 | 11.25 | 0.194 | 0.315 | 0.47 | ol | 149 | 0.00403 | MV
34-AL1/6-ST1A 20.0 | 9.15 | 0.8342 | 0.382 | 0.17 | ol | 34 | 0.00403 | MV
48-AL1/8-ST1A 20.0 | 9.5 | 0.5939 | 0.372 | 0.21 | ol | 48 | 0.00403 | MV
70-AL1/11-ST1A 20.0 | 9.7 | 0.4132 | 0.36 | 0.29 | ol | 70 | 0.00403 | MV
94-AL1/15-ST1A 20.0 | 10 | 0.306 | 0.35 | 0.35 | ol | 94 | 0.00403 | MV
122-AL1/20-ST1A 20.0 | 10.3 | 0.2376 | 0.344 | 0.41 | ol | 122 | 0.00403 | MV
149-AL1/24-ST1A 20.0 | 10.5 | 0.194 | 0.337 | 0.47 | ol | 149 | 0.00403 | MV
184-AL1/30-ST1A 20.0 | 10.75 | 0.1571 | 0.33 | 0.535 | ol | 184 | 0.00403 | MV
243-AL1/39-ST1A 20.0 | 11 | 0.1188 | 0.32 | 0.645 | ol | 243 | 0.00403 | MV
48-AL1/8-ST1A 110.0 | 8 | 0.5939 | 0.46 | 0.21 | ol | 48 | 0.00403 | HV
70-AL1/11-ST1A 110.0 | 8.4 | 0.4132 | 0.45 | 0.29 | ol | 70 | 0.00403 | HV
94-AL1/15-ST1A 110.0 | 8.65 | 0.306 | 0.44 | 0.35 | ol | 94 | 0.00403 | HV
122-AL1/20-ST1A 110.0 | 8.5 | 0.2376 | 0.43 | 0.41 | ol | 122 | 0.00403 | HV
149-AL1/24-ST1A 110.0 | 8.75 | 0.194 | 0.41 | 0.47 | ol | 149 | 0.00403 | HV
184-AL1/30-ST1A 110.0 | 8.8 | 0.1571 | 0.4 | 0.535 | ol | 184 | 0.00403 | HV
243-AL1/39-ST1A 110.0 | 9 | 0.1188 | 0.39 | 0.645 | ol | 243 | 0.00403 | HV
305-AL1/39-ST1A 110.0 | 9.2 | 0.0949 | 0.38 | 0.74 | ol | 305 | 0.00403 | HV
490-AL1/64-ST1A 110.0 | 9.75 | 0.059 | 0.37 | 0.96 | ol | 490 | 0.00403 | HV
679-AL1/86-ST1A 110.0 | 9.95 | 0.042 | 0.36 | 1.15 | ol | 679 | 0.00403 | HV
490-AL1/64-ST1A 220.0 | 10 | 0.059 | 0.285 | 0.96 | ol | 490 | 0.00403 | HV
679-AL1/86-ST1A 220.0 | 11.7 | 0.042 | 0.275 | 1.15 | ol | 679 | 0.00403 | HV
490-AL1/64-ST1A 380.0 | 11 | 0.059 | 0.253 | 0.96 | ol | 490 | 0.00403 | HV
679-AL1/86-ST1A 380.0 | 14.6 | 0.042 | 0.25 | 1.15 | ol | 679 | 0.00403 | HV

## trafo_std_types
| i0_percent | pfe_kw | vkr_percent | sn_mva | vn_lv_kv | vn_hv_kv | vk_percent | shift_degree | vector_group | tap_side | tap_neutral | tap_min | tap_max | tap_step_degree | tap_step_percent | tap_phase_shifter
160 MVA 380/110 kV | 0.06 | 60 | 0.25 | 160 | 110 | 380 | 12.2 | 0 | Yy0 | hv | 0 | -9 | 9 | 0 | 1.5 | FALSE
100 MVA 220/110 kV | 0.06 | 55 | 0.26 | 100 | 110 | 220 | 12 | 0 | Yy0 | hv | 0 | -9 | 9 | 0 | 1.5 | FALSE
63 MVA 110/20 kV | 0.04 | 22 | 0.32 | 63 | 20 | 110 | 18 | 150 | YNd5 | hv | 0 | -9 | 9 | 0 | 1.5 | FALSE
40 MVA 110/20 kV | 0.05 | 18 | 0.34 | 40 | 20 | 110 | 16.2 | 150 | YNd5 | hv | 0 | -9 | 9 | 0 | 1.5 | FALSE
25 MVA 110/20 kV | 0.07 | 14 | 0.41 | 25 | 20 | 110 | 12 | 150 | YNd5 | hv | 0 | -9 | 9 | 0 | 1.5 | FALSE
63 MVA 110/10 kV | 0.04 | 22 | 0.32 | 63 | 10 | 110 | 18 | 150 | YNd5 | hv | 0 | -9 | 9 | 0 | 1.5 | FALSE
40 MVA 110/10 kV | 0.05 | 18 | 0.34 | 40 | 10 | 110 | 16.2 | 150 | YNd5 | hv | 0 | -9 | 9 | 0 | 1.5 | FALSE
25 MVA 110/10 kV | 0.07 | 14 | 0.41 | 25 | 10 | 110 | 12 | 150 | YNd5 | hv | 0 | -9 | 9 | 0 | 1.5 | FALSE
0.25 MVA 20/0.4 kV | 0.32 | 0.8 | 1.44 | 0.25 | 0.4 | 20 | 6 | 150 | Yzn5 | hv | 0 | -2 | 2 | 0 | 2.5 | FALSE
0.4 MVA 20/0.4 kV | 0.3375 | 1.35 | 1.425 | 0.4 | 0.4 | 20 | 6 | 150 | Dyn5 | hv | 0 | -2 | 2 | 0 | 2.5 | FALSE
0.63 MVA 20/0.4 kV | 0.2619 | 1.65 | 1.206 | 0.63 | 0.4 | 20 | 6 | 150 | Dyn5 | hv | 0 | -2 | 2 | 0 | 2.5 | FALSE
0.25 MVA 10/0.4 kV | 0.24 | 0.6 | 1.2 | 0.25 | 0.4 | 10 | 4 | 150 | Dyn5 | hv | 0 | -2 | 2 | 0 | 2.5 | FALSE
0.4 MVA 10/0.4 kV | 0.2375 | 0.95 | 1.325 | 0.4 | 0.4 | 10 | 4 | 150 | Dyn5 | hv | 0 | -2 | 2 | 0 | 2.5 | FALSE
0.63 MVA 10/0.4 kV | 0.1873 | 1.18 | 1.0794 | 0.63 | 0.4 | 10 | 4 | 150 | Dyn5 | hv | 0 | -2 | 2 | 0 | 2.5 | FALSE

## trafo3w_std_types
| sn_hv_mva | sn_mv_mva | sn_lv_mva | vn_hv_kv | vn_mv_kv | vn_lv_kv | vk_hv_percent | vk_mv_percent | vk_lv_percent | vkr_hv_percent | vkr_mv_percent | vkr_lv_percent | pfe_kw | i0_percent | shift_mv_degree | shift_lv_degree | vector_group | tap_side | tap_neutral | tap_min | tap_max | tap_step_percent
63/25/38 MVA 110/20/10 kV | 63 | 25 | 38 | 110 | 20 | 10 | 10.4 | 10.4 | 10.4 | 0.28 | 0.32 | 0.35 | 35 | 0.89 | 0 | 0 | YN0yn0yn0 | hv | 0 | -10 | 10 | 1.2
63/25/38 MVA 110/10/10 kV | 63 | 25 | 38 | 110 | 10 | 10 | 10.4 | 10.4 | 10.4 | 0.28 | 0.32 | 0.35 | 35 | 0.89 | 0 | 0 | YN0yn0yn0 | hv | 0 | -10 | 10 | 1.2

## fuse_std_types
| fuse_type | i_rated_a | t_avg | t_min | t_total | x_avg | x_min | x_total
HV 100A | HV 100A | 100 | 0 | [10.0, 3.64, 0.854, 0.281, 0.1, 0.0531, 0.022, 0.01] | [10.0, 4.267, 1.21, 0.403, 0.1, 0.058, 0.022, 0.01] | 0 | [300.0, 350.0, 450.0, 550.0, 700.0, 850.0, 1200.0, 1752.0] | [600.0, 700.0, 900.0, 1150.0, 1665.0, 2000.0, 3000.0, 4313.0]
HV 10A | HV 10A | 10 | 0 | [10.0, 1675.0, 0.344, 0.156, 0.1, 0.0417, 0.0171, 0.01] | [10.0, 1.3, 0.3, 0.155, 0.1, 0.0555, 0.023, 0.01] | 0 | [30.0, 32.0, 35.0, 37.0, 39.0, 50.0, 70.0, 88.0] | [60.0, 70.0, 80.0, 87.0, 94.0, 110.0, 150.0, 216.0]
HV 125A | HV 125A | 125 | 0 | [10.0, 1.82, 0.344, 0.1, 0.0467, 0.0269, 0.01] | [10.0, 2.478, 0.426, 0.1, 0.0427, 0.0211, 0.01] | 0 | [375.0, 500.0, 700.0, 925.0, 1200.0, 1500.0, 2341.0] | [750.0, 1000.0, 1500.0, 2200.0, 3000.0, 4000.0, 5765.0]
HV 160A | HV 160A | 160 | 0 | [10.0, 4.15, 1.03, 0.198, 0.1, 0.051, 0.0172, 0.01] | [10.0, 2.3, 0.734, 0.274, 0.1, 0.046, 0.0177, 0.01] | 0 | [480.0, 550.0, 700.0, 1000.0, 1260.0, 1600.0, 2500.0, 3227.0] | [960.0, 1300.0, 1700.0, 2200.0, 2996.0, 4000.0, 6000.0, 7946.0]
HV 16A | HV 16A | 16 | 0 | [10.0, 0.352, 0.164, 0.1, 0.0649, 0.0342, 0.01] | [10.0, 2.34, 0.722, 0.181, 0.1, 0.055, 0.0296, 0.01] | 0 | [48.0, 60.0, 65.0, 71.0, 80.0, 100.0, 162.0] | [96.0, 110.0, 125.0, 150.0, 168.0, 200.0, 250.0, 398.0]
HV 200A | HV 200A | 200 | 0 | [10.0, 4.267, 1.21, 0.403, 0.1, 0.058, 0.022, 0.01] | [10.0, 3.73, 1.654, 0.328, 0.1, 0.0531, 0.019, 0.01] | 0 | [600.0, 700.0, 900.0, 1150.0, 1665.0, 2000.0, 3000.0, 4313.0] | [1200.0, 1500.0, 1800.0, 2700.0, 3960.0, 5000.0, 7500.0, 10620.0]
HV 20A | HV 20A | 20 | 0 | [10.0, 1.3, 0.3, 0.155, 0.1, 0.0555, 0.023, 0.01] | [10.0, 1.3, 0.161, 0.1, 0.0611, 0.0399, 0.0141, 0.01] | 0 | [60.0, 70.0, 80.0, 87.0, 94.0, 110.0, 150.0, 216.0] | [120.0, 150.0, 200.0, 223.0, 260.0, 300.0, 450.0, 532.0]
HV 25A | HV 25A | 25 | 0 | [10.0, 2.512, 0.833, 0.299, 0.1, 0.0372, 0.0223, 0.01] | [10.0, 3.125, 0.597, 0.198, 0.1, 0.0378, 0.022, 0.01] | 0 | [75.0, 82.0, 90.0, 100.0, 124.0, 170.0, 200.0, 289.0] | [150.0, 170.0, 210.0, 250.0, 294.0, 400.0, 500.0, 711.0]
HV 31.5A | HV 31.5A | 31.5 | 0 | [10.0, 2.34, 0.722, 0.181, 0.1, 0.055, 0.0296, 0.01] | [10.0, 2.84, 0.368, 0.164, 0.1, 0.0621, 0.0378, 0.0195, 0.01] | 0 | [95.0, 110.0, 125.0, 150.0, 165.0, 200.0, 250.0, 390.0] | [189.0, 220.0, 300.0, 350.0, 393.0, 450.0, 530.0, 700.0, 960.0]
HV 40A | HV 40A | 40 | 0 | [10.0, 1.3, 0.161, 0.1, 0.0611, 0.0399, 0.0141, 0.01] | [10.0, 2.05, 0.369, 0.198, 0.1, 0.051, 0.0298, 0.01] | 0 | [120.0, 150.0, 200.0, 223.0, 260.0, 300.0, 450.0, 532.0] | [240.0, 300.0, 400.0, 450.0, 530.0, 650.0, 800.0, 1311.0]
HV 50A | HV 50A | 50 | 0 | [10.0, 3.215, 0.597, 0.198, 0.1, 0.0378, 0.022, 0.01] | [10.0, 3.64, 0.854, 0.281, 0.1, 0.0531, 0.022, 0.01] | 0 | [150.0, 170.0, 210.0, 250.0, 294.0, 400.0, 500.0, 711.0] | [300.0, 350.0, 450.0, 550.0, 700.0, 850.0, 1200.0, 1752.0]
HV 6.3A | HV 6.3A | 6.3 | 0 | [10.0, 1.39, 0.344, 0.168, 0.1, 0.056, 0.0263, 0.01] | [10.0, 1.711, 0.516, 0.198, 0.1, 0.0634, 0.0303, 0.01] | 0 | [19.0, 19.5, 20.4, 20.8, 22.0, 25.0, 32.0, 48.0] | [38.0, 40.0, 43.0, 48.0, 53.0, 60.0, 75.0, 118.0]
HV 63A | HV 63A | 63 | 0 | [10.0, 2.84, 0.368, 0.164, 0.1, 0.0621, 0.0378, 0.0195, 0.01] | [10.0, 1.82, 0.344, 0.1, 0.0467, 0.0269, 0.01] | 0 | [189.0, 220.0, 300.0, 350.0, 393.0, 450.0, 530.0, 700.0, 961.0] | [378.0, 500.0, 700.0, 934.0, 1200.0, 1500.0, 2366.0]
HV 80A | HV 80A | 80 | 0 | [10.0, 2.05, 0.369, 0.198, 0.1, 0.051, 0.0298, 0.01] | [10.0, 4.15, 1.03, 0.198, 0.1, 0.051, 0.0172, 0.01] | 0 | [240.0, 300.0, 400.0, 450.0, 530.0, 650.0, 800.0, 1311.0] | [480.0, 550.0, 700.0, 1000.0, 1260.0, 1600.0, 2500.0, 3227.0]
Siemens NH-1-100 | Siemens NH-1-100 | 100 | [5400.0, 2000.0, 400.0, 20.0, 1.0, 0.2, 0.012, 0.004] | 0 | 0 | [150.0, 190.0, 250.0, 430.0, 900.0, 1250.0, 2700.0, 3600.0] | 0 | 0
Siemens NH-1-125 | Siemens NH-1-125 | 125 | [4800.0, 120.0, 7.0, 0.1, 0.004] | 0 | 0 | [180.0, 400.0, 740.0, 2000.0, 4250.0] | 0 | 0
Siemens NH-1-16 | Siemens NH-1-16 | 16 | [4000.0, 400.0, 2.0, 0.1, 0.04, 0.01] | 0 | 0 | [26.0, 35.0, 75.0, 150.0, 200.0, 300.0] | 0 | 0
Siemens NH-1-160 | Siemens NH-1-160 | 160 | [4800.0, 120.0, 7.0, 0.1, 0.004] | 0 | 0 | [210.0, 500.0, 900.0, 2300.0, 5000.0] | 0 | 0
Siemens NH-1-25 | Siemens NH-1-25 | 25 | [4000.0, 1000.0, 10.0, 0.2, 0.02, 0.01] | 0 | 0 | [40.0, 50.0, 100.0, 210.0, 400.0, 500.0] | 0 | 0
Siemens NH-1-50 | Siemens NH-1-50 | 50 | [4000.0, 40.0, 4.0, 1.0, 0.02, 0.01] | 0 | 0 | [86.0, 200.0, 300.0, 400.0, 1000.0, 1280.0] | 0 | 0
Siemens NH-1-63 | Siemens NH-1-63 | 63 | [4000.0, 100.0, 10.0, 2.0, 0.04, 0.01] | 0 | 0 | [100.0, 200.0, 300.0, 400.0, 1000.0, 1500.0] | 0 | 0
Siemens NH-1-80 | Siemens NH-1-80 | 80 | [4800.0, 120.0, 7.0, 0.1, 0.01] | 0 | 0 | [150.58, 250.0, 450.0, 1150.0, 2470.0] | 0 | 0
Siemens NH-2-1000 | Siemens NH-2-1000 | 1000 | [4800.0, 120.0, 7.0, 0.1, 0.004] | 0 | 0 | [1900.0, 3500.0, 8400.0, 24000.0, 52000.0] | 0 | 0
Siemens NH-2-200 | Siemens NH-2-200 | 200 | [4800.0, 120.0, 7.0, 0.1, 0.004] | 0 | 0 | [280.0, 650.0, 1200.0, 3000.0, 7000.0] | 0 | 0
Siemens NH-2-224 | Siemens NH-2-224 | 224 | [4800.0, 120.0, 7.0, 0.2, 0.04, 0.004] | 0 | 0 | [400.0, 750.0, 1453.0, 3025.0, 4315.0, 7600.0] | 0 | 0
Siemens NH-2-250 | Siemens NH-2-250 | 250 | [4800.0, 120.0, 7.0, 0.1, 0.004] | 0 | 0 | [450.0, 800.0, 1650.0, 4000.0, 8500.0] | 0 | 0
Siemens NH-2-315 | Siemens NH-2-315 | 315 | [4800.0, 120.0, 7.0, 0.1, 0.004] | 0 | 0 | [550.0, 920.0, 1900.0, 5000.0, 11000.0] | 0 | 0
Siemens NH-2-355 | Siemens NH-2-355 | 355 | [4800.0, 120.0, 6.0, 0.1, 0.004] | 0 | 0 | [650.0, 1116.27, 2350.0, 5840.0, 12790.0] | 0 | 0
Siemens NH-2-400 | Siemens NH-2-400 | 400 | [4800.0, 120.0, 7.0, 0.1, 0.004] | 0 | 0 | [720.0, 1350.0, 2800.0, 6500.0, 15000.0] | 0 | 0
Siemens NH-2-425 | Siemens NH-2-425 | 425 | [4800.0, 120.0, 7.0, 0.1, 0.004] | 0 | 0 | [850.0, 1500.0, 3050.0, 7500.0, 16500.0] | 0 | 0
Siemens NH-2-630 | Siemens NH-2-630 | 630 | [4800.0, 120.0, 7.0, 0.1, 0.004] | 0 | 0 | [1200.0, 2000.0, 4800.0, 12000.0, 26000.0] | 0 | 0

## dtypes
| element | column | dtype
0 | bus | name | object
1 | bus | vn_kv | float64
2 | bus | type | object
3 | bus | zone | object
4 | bus | in_service | bool
5 | load | name | object
6 | load | bus | uint32
7 | load | p_mw | float64
8 | load | q_mvar | float64
9 | load | const_z_percent | float64
10 | load | const_i_percent | float64
11 | load | sn_mva | float64
12 | load | scaling | float64
13 | load | in_service | bool
14 | load | type | object
15 | ext_grid | name | object
16 | ext_grid | bus | uint32
17 | ext_grid | vm_pu | float64
18 | ext_grid | va_degree | float64
19 | ext_grid | slack_weight | float64
20 | ext_grid | in_service | bool
21 | line | name | object
22 | line | std_type | object
23 | line | from_bus | uint32
24 | line | to_bus | uint32
25 | line | length_km | float64
26 | line | r_ohm_per_km | float64
27 | line | x_ohm_per_km | float64
28 | line | c_nf_per_km | float64
29 | line | g_us_per_km | float64
30 | line | max_i_ka | float64
31 | line | df | float64
32 | line | parallel | uint32
33 | line | type | object
34 | line | in_service | bool
35 | trafo | name | object
36 | trafo | std_type | object
37 | trafo | hv_bus | uint32
38 | trafo | lv_bus | uint32
39 | trafo | sn_mva | float64
40 | trafo | vn_hv_kv | float64
41 | trafo | vn_lv_kv | float64
42 | trafo | vk_percent | float64
43 | trafo | vkr_percent | float64
44 | trafo | pfe_kw | float64
45 | trafo | i0_percent | float64
46 | trafo | shift_degree | float64
47 | trafo | tap_side | object
48 | trafo | tap_neutral | int32
49 | trafo | tap_min | int32
50 | trafo | tap_max | int32
51 | trafo | tap_step_percent | float64
52 | trafo | tap_step_degree | float64
53 | trafo | tap_pos | int32
54 | trafo | tap_phase_shifter | bool
55 | trafo | parallel | uint32
56 | trafo | df | float64
57 | trafo | in_service | bool
58 | line_geodata | coords | object
59 | bus_geodata | x | float64
60 | bus_geodata | y | float64
61 | bus_geodata | coords | object

## parameters
| version | format_version | converged | OPF_converged | name | f_hz | sn_mva
0 | 2.14.6 | 2.14.0 | FALSE | FALSE |  | 50 | 1