## bus
| name | vn_kv | type | zone | in_service
0 | bus_LV_371-144_0_4_node_0 | 0.4 | n |  | TRUE
1 | bus_LV_371-144_0_4_node_1 | 0.4 | n |  | TRUE
2 | bus_LV_371-144_0_4_node_2 | 0.4 | n |  | TRUE
3 | bus_LV_371-144_0_4_node_3 | 0.4 | n |  | TRUE
4 | bus_LV_371-144_0_4_node_4 | 0.4 | n |  | TRUE
5 | bus_LV_371-144_0_4_node_5 | 0.4 | n |  | TRUE
6 | bus_LV_371-144_0_4_node_6 | 0.4 | n |  | TRUE
7 | bus_LV_371-144_0_4_node_23 | 0.4 | n |  | TRUE
8 | bus_LV_371-144_0_4_node_9 | 0.4 | n |  | TRUE
9 | bus_LV_371-144_0_4_node_33 | 0.4 | n |  | TRUE
10 | bus_LV_371-144_0_4_node_24 | 0.4 | n |  | TRUE
11 | bus_LV_371-144_0_4_node_19 | 0.4 | n |  | TRUE
12 | bus_LV_371-144_0_4_node_11 | 0.4 | n |  | TRUE
13 | bus_LV_371-144_0_4_node_18 | 0.4 | n |  | TRUE
14 | bus_LV_371-144_0_4_node_8 | 0.4 | n |  | TRUE
15 | bus_LV_371-144_0_4_node_34 | 0.4 | n |  | TRUE
16 | bus_LV_371-144_0_4_node_35 | 0.4 | n |  | TRUE
17 | bus_LV_371-144_0_4_node_7 | 0.4 | n |  | TRUE
18 | bus_LV_371-144_0_4_node_10 | 0.4 | n |  | TRUE
19 | bus_LV_371-144_0_4_node_12 | 0.4 | n |  | TRUE
20 | bus_LV_371-144_0_4_node_13 | 0.4 | n |  | TRUE
21 | bus_LV_371-144_0_4_node_14 | 0.4 | n |  | TRUE
22 | bus_LV_371-144_0_4_node_15 | 0.4 | n |  | TRUE
23 | bus_LV_371-144_0_4_node_21 | 0.4 | n |  | TRUE
24 | bus_LV_371-144_0_4_node_40 | 0.4 | n |  | TRUE
25 | bus_LV_371-144_0_4_node_16 | 0.4 | n |  | TRUE
26 | bus_LV_371-144_0_4_node_20 | 0.4 | n |  | TRUE
27 | bus_LV_371-144_0_4_node_22 | 0.4 | n |  | TRUE
28 | bus_LV_371-144_0_4_node_111 | 0.4 | n |  | TRUE
29 | bus_LV_371-144_0_4_node_41 | 0.4 | n |  | TRUE
30 | bus_LV_371-144_0_4_node_112 | 0.4 | n |  | TRUE
31 | bus_LV_371-144_0_4_node_25 | 0.4 | n |  | TRUE
32 | bus_LV_371-144_0_4_node_27 | 0.4 | n |  | TRUE
33 | bus_LV_371-144_0_4_node_26 | 0.4 | n |  | TRUE
34 | bus_LV_371-144_0_4_node_30 | 0.4 | n |  | TRUE
35 | bus_LV_371-144_0_4_node_28 | 0.4 | n |  | TRUE
36 | bus_LV_371-144_0_4_node_29 | 0.4 | n |  | TRUE
37 | bus_LV_371-144_0_4_node_32 | 0.4 | n |  | TRUE
38 | bus_LV_371-144_0_4_node_31 | 0.4 | n |  | TRUE
39 | bus_LV_371-144_0_4_node_36 | 0.4 | n |  | TRUE
40 | bus_LV_371-144_0_4_node_114 | 0.4 | n |  | TRUE
41 | bus_LV_371-144_0_4_node_37 | 0.4 | n |  | TRUE
42 | bus_LV_371-144_0_4_node_67 | 0.4 | n |  | TRUE
43 | bus_LV_371-144_0_4_node_58 | 0.4 | n |  | TRUE
44 | bus_LV_371-144_0_4_node_68 | 0.4 | n |  | TRUE
45 | bus_LV_371-144_0_4_node_55 | 0.4 | n |  | TRUE
46 | bus_LV_371-144_0_4_node_38 | 0.4 | n |  | TRUE
47 | bus_LV_371-144_0_4_node_39 | 0.4 | n |  | TRUE
48 | bus_LV_371-144_0_4_node_54 | 0.4 | n |  | TRUE
49 | bus_LV_371-144_0_4_node_57 | 0.4 | n |  | TRUE
50 | bus_LV_371-144_0_4_node_52 | 0.4 | n |  | TRUE
51 | bus_LV_371-144_0_4_node_50 | 0.4 | n |  | TRUE
52 | bus_LV_371-144_0_4_node_51 | 0.4 | n |  | TRUE
53 | bus_LV_371-144_0_4_node_49 | 0.4 | n |  | TRUE
54 | bus_LV_371-144_0_4_node_42 | 0.4 | n |  | TRUE
55 | bus_LV_371-144_0_4_node_43 | 0.4 | n |  | TRUE
56 | bus_LV_371-144_0_4_node_44 | 0.4 | n |  | TRUE
57 | bus_LV_371-144_0_4_node_45 | 0.4 | n |  | TRUE
58 | bus_LV_371-144_0_4_node_48 | 0.4 | n |  | TRUE
59 | bus_LV_371-144_0_4_node_56 | 0.4 | n |  | TRUE
60 | bus_LV_371-144_0_4_node_76 | 0.4 | n |  | TRUE
61 | bus_LV_371-144_0_4_node_77 | 0.4 | n |  | TRUE
62 | bus_LV_371-144_0_4_node_59 | 0.4 | n |  | TRUE
63 | bus_LV_371-144_0_4_node_63 | 0.4 | n |  | TRUE
64 | bus_LV_371-144_0_4_node_61 | 0.4 | n |  | TRUE
65 | bus_LV_371-144_0_4_node_66 | 0.4 | n |  | TRUE
66 | bus_LV_371-144_0_4_node_62 | 0.4 | n |  | TRUE
67 | bus_LV_371-144_0_4_node_60 | 0.4 | n |  | TRUE
68 | bus_LV_371-144_0_4_node_64 | 0.4 | n |  | TRUE
69 | bus_LV_371-144_0_4_node_65 | 0.4 | n |  | TRUE
70 | bus_LV_371-144_0_4_node_88 | 0.4 | n |  | TRUE
71 | bus_LV_371-144_0_4_node_85 | 0.4 | n |  | TRUE
72 | bus_LV_371-144_0_4_node_89 | 0.4 | n |  | TRUE
73 | bus_LV_371-144_0_4_node_69 | 0.4 | n |  | TRUE
74 | bus_LV_371-144_0_4_node_70 | 0.4 | n |  | TRUE
75 | bus_LV_371-144_0_4_node_71 | 0.4 | n |  | TRUE
76 | bus_LV_371-144_0_4_node_72 | 0.4 | n |  | TRUE
77 | bus_LV_371-144_0_4_node_73 | 0.4 | n |  | TRUE
78 | bus_LV_371-144_0_4_node_74 | 0.4 | n |  | TRUE
79 | bus_LV_371-144_0_4_node_78 | 0.4 | n |  | TRUE
80 | bus_LV_371-144_0_4_node_79 | 0.4 | n |  | TRUE
81 | bus_LV_371-144_0_4_node_83 | 0.4 | n |  | TRUE
82 | bus_LV_371-144_0_4_node_80 | 0.4 | n |  | TRUE
83 | bus_LV_371-144_0_4_node_86 | 0.4 | n |  | TRUE
84 | bus_LV_371-144_0_4_node_81 | 0.4 | n |  | TRUE
85 | bus_LV_371-144_0_4_node_82 | 0.4 | n |  | TRUE
86 | bus_LV_371-144_0_4_node_84 | 0.4 | n |  | TRUE
87 | bus_LV_371-144_0_4_node_87 | 0.4 | n |  | TRUE
88 | bus_LV_371-144_0_4_node_108 | 0.4 | n |  | TRUE
89 | bus_LV_371-144_0_4_node_109 | 0.4 | n |  | TRUE
90 | bus_LV_371-144_0_4_node_90 | 0.4 | n |  | TRUE
91 | bus_LV_371-144_0_4_node_91 | 0.4 | n |  | TRUE
92 | bus_LV_371-144_0_4_node_92 | 0.4 | n |  | TRUE
93 | bus_LV_371-144_0_4_node_93 | 0.4 | n |  | TRUE
94 | bus_LV_371-144_0_4_node_94 | 0.4 | n |  | TRUE
95 | bus_LV_371-144_0_4_node_95 | 0.4 | n |  | TRUE
96 | bus_LV_371-144_0_4_node_96 | 0.4 | n |  | TRUE
97 | bus_LV_371-144_0_4_node_97 | 0.4 | n |  | TRUE
98 | bus_LV_371-144_0_4_node_98 | 0.4 | n |  | TRUE
99 | bus_LV_371-144_0_4_node_99 | 0.4 | n |  | TRUE
100 | bus_LV_371-144_0_4_node_101 | 0.4 | n |  | TRUE
101 | bus_LV_371-144_0_4_node_100 | 0.4 | n |  | TRUE
102 | bus_LV_371-144_0_4_node_104 | 0.4 | n |  | TRUE
103 | bus_LV_371-144_0_4_node_103 | 0.4 | n |  | TRUE
104 | bus_LV_371-144_0_4_node_105 | 0.4 | n |  | TRUE
105 | bus_LV_371-144_0_4_node_106 | 0.4 | n |  | TRUE
106 | bus_LV_371-144_0_4_node_107 | 0.4 | n |  | TRUE
107 | bus_LV_371-144_0_4_node_110 | 0.4 | n |  | TRUE
108 | bus_MV_309_0_node_80 | 20 | n |  | TRUE

## load
| name | bus | p_mw | q_mvar | const_z_percent | const_i_percent | sn_mva | scaling | in_service | type
0 | LV_371-144_0_4_load_0 | 0 | 0.0079471 | 0.0019917 | 0 | 0 |  | 1 | TRUE | wye
1 | LV_371-144_0_4_load_3 | 3 | 0.0042052 | 0.0010539 | 0 | 0 |  | 1 | TRUE | wye
2 | LV_371-144_0_4_load_5 | 5 | 0.0026204 | 0.00065673 | 0 | 0 |  | 1 | TRUE | wye
3 | LV_371-144_0_4_load_6 | 6 | 0.0058551 | 0.0014674 | 0 | 0 |  | 1 | TRUE | wye
4 | LV_371-144_0_4_load_23 | 7 | 0.0036629 | 0.00091802 | 0 | 0 |  | 1 | TRUE | wye
5 | LV_371-144_0_4_load_11 | 12 | 0.0098827 | 0.0024768 | 0 | 0 |  | 1 | TRUE | wye
6 | LV_371-144_0_4_load_34 | 15 | 0.0038173 | 0.0009567 | 0 | 0 |  | 1 | TRUE | wye
7 | LV_371-144_0_4_load_35 | 16 | 0.029869 | 0.0074858 | 0 | 0 |  | 1 | TRUE | wye
8 | LV_371-144_0_4_load_7 | 17 | 0.0047532 | 0.0011913 | 0 | 0 |  | 1 | TRUE | wye
9 | LV_371-144_0_4_load_12 | 19 | 0.0096999 | 0.002431 | 0 | 0 |  | 1 | TRUE | wye
10 | LV_371-144_0_4_load_13 | 20 | 0.0071159 | 0.0017834 | 0 | 0 |  | 1 | TRUE | wye
11 | LV_371-144_0_4_load_14 | 21 | 0.005554 | 0.001392 | 0 | 0 |  | 1 | TRUE | wye
12 | LV_371-144_0_4_load_15 | 22 | 0.003642 | 0.00091277 | 0 | 0 |  | 1 | TRUE | wye
13 | LV_371-144_0_4_load_21 | 23 | 0.004841 | 0.0012133 | 0 | 0 |  | 1 | TRUE | wye
14 | LV_371-144_0_4_load_40 | 24 | 0.003134 | 0.00078546 | 0 | 0 |  | 1 | TRUE | wye
15 | LV_371-144_0_4_load_16 | 25 | 0.003457 | 0.00086641 | 0 | 0 |  | 1 | TRUE | wye
16 | LV_371-144_0_4_load_20 | 26 | 0.0089829 | 0.0022513 | 0 | 0 |  | 1 | TRUE | wye
17 | LV_371-144_0_4_load_22 | 27 | 0.0025734 | 0.00064495 | 0 | 0 |  | 1 | TRUE | wye
18 | LV_371-144_0_4_load_111 | 28 | 0.0013377 | 0.00033525 | 0 | 0 |  | 1 | TRUE | wye
19 | LV_371-144_0_4_load_112 | 30 | 0.0014228 | 0.00035658 | 0 | 0 |  | 1 | TRUE | wye
20 | LV_371-144_0_4_load_25 | 31 | 0.0040345 | 0.0010111 | 0 | 0 |  | 1 | TRUE | wye
21 | LV_371-144_0_4_load_30 | 34 | 0.0022268 | 0.00055808 | 0 | 0 |  | 1 | TRUE | wye
22 | LV_371-144_0_4_load_28 | 35 | 0.0032954 | 0.0008259 | 0 | 0 |  | 1 | TRUE | wye
23 | LV_371-144_0_4_load_29 | 36 | 0.0036677 | 0.00091922 | 0 | 0 |  | 1 | TRUE | wye
24 | LV_371-144_0_4_load_32 | 37 | 0.0018055 | 0.00045251 | 0 | 0 |  | 1 | TRUE | wye
25 | LV_371-144_0_4_load_31 | 38 | 0.0024336 | 0.00060991 | 0 | 0 |  | 1 | TRUE | wye
26 | LV_371-144_0_4_load_36 | 39 | 0.0047912 | 0.0012008 | 0 | 0 |  | 1 | TRUE | wye
27 | LV_371-144_0_4_load_114 | 40 | 0.0032921 | 0.00082508 | 0 | 0 |  | 1 | TRUE | wye
28 | LV_371-144_0_4_load_67 | 42 | 0.0078934 | 0.0019783 | 0 | 0 |  | 1 | TRUE | wye
29 | LV_371-144_0_4_load_58 | 43 | 0.0041832 | 0.0010484 | 0 | 0 |  | 1 | TRUE | wye
30 | LV_371-144_0_4_load_68 | 44 | 0.013743 | 0.0034443 | 0 | 0 |  | 1 | TRUE | wye
31 | LV_371-144_0_4_load_55 | 45 | 0.0048625 | 0.0012186 | 0 | 0 |  | 1 | TRUE | wye
32 | LV_371-144_0_4_load_38 | 46 | 0.0032285 | 0.00080914 | 0 | 0 |  | 1 | TRUE | wye
33 | LV_371-144_0_4_load_39 | 47 | 0.0052399 | 0.0013132 | 0 | 0 |  | 1 | TRUE | wye
34 | LV_371-144_0_4_load_57 | 49 | 0.0034329 | 0.00086036 | 0 | 0 |  | 1 | TRUE | wye
35 | LV_371-144_0_4_load_52 | 50 | 0.015196 | 0.0038085 | 0 | 0 |  | 1 | TRUE | wye
36 | LV_371-144_0_4_load_49 | 53 | 0.002663 | 0.0006674 | 0 | 0 |  | 1 | TRUE | wye
37 | LV_371-144_0_4_load_42 | 54 | 0.0021907 | 0.00054904 | 0 | 0 |  | 1 | TRUE | wye
38 | LV_371-144_0_4_load_43 | 55 | 0.0040658 | 0.001019 | 0 | 0 |  | 1 | TRUE | wye
39 | LV_371-144_0_4_load_44 | 56 | 0.0019708 | 0.00049393 | 0 | 0 |  | 1 | TRUE | wye
40 | LV_371-144_0_4_load_48 | 58 | 0.0033198 | 0.00083203 | 0 | 0 |  | 1 | TRUE | wye
41 | LV_371-144_0_4_load_56 | 59 | 0.0047419 | 0.0011884 | 0 | 0 |  | 1 | TRUE | wye
42 | LV_371-144_0_4_load_76 | 60 | 0.0049514 | 0.0012409 | 0 | 0 |  | 1 | TRUE | wye
43 | LV_371-144_0_4_load_59 | 62 | 0.0060426 | 0.0015144 | 0 | 0 |  | 1 | TRUE | wye
44 | LV_371-144_0_4_load_63 | 63 | 0.01558 | 0.0039047 | 0 | 0 |  | 1 | TRUE | wye
45 | LV_371-144_0_4_load_66 | 65 | 0.017774 | 0.0044546 | 0 | 0 |  | 1 | TRUE | wye
46 | LV_371-144_0_4_load_60 | 67 | 0.0082292 | 0.0020624 | 0 | 0 |  | 1 | TRUE | wye
47 | LV_371-144_0_4_load_64 | 68 | 0.0079583 | 0.0019945 | 0 | 0 |  | 1 | TRUE | wye
48 | LV_371-144_0_4_load_65 | 69 | 0.024227 | 0.006072 | 0 | 0 |  | 1 | TRUE | wye
49 | LV_371-144_0_4_load_88 | 70 | 0.0062492 | 0.0015662 | 0 | 0 |  | 1 | TRUE | wye
50 | LV_371-144_0_4_load_85 | 71 | 0.0062003 | 0.0015539 | 0 | 0 |  | 1 | TRUE | wye
51 | LV_371-144_0_4_load_89 | 72 | 0.0041045 | 0.0010287 | 0 | 0 |  | 1 | TRUE | wye
52 | LV_371-144_0_4_load_69 | 73 | 0.0015303 | 0.00038354 | 0 | 0 |  | 1 | TRUE | wye
53 | LV_371-144_0_4_load_70 | 74 | 0.004631 | 0.0011606 | 0 | 0 |  | 1 | TRUE | wye
54 | LV_371-144_0_4_load_71 | 75 | 0.0041076 | 0.0010295 | 0 | 0 |  | 1 | TRUE | wye
55 | LV_371-144_0_4_load_72 | 76 | 0.0012698 | 0.00031825 | 0 | 0 |  | 1 | TRUE | wye
56 | LV_371-144_0_4_load_73 | 77 | 0.0091528 | 0.0022939 | 0 | 0 |  | 1 | TRUE | wye
57 | LV_371-144_0_4_load_74 | 78 | 0.0065895 | 0.0016515 | 0 | 0 |  | 1 | TRUE | wye
58 | LV_371-144_0_4_load_78 | 79 | 0.002305 | 0.00057769 | 0 | 0 |  | 1 | TRUE | wye
59 | LV_371-144_0_4_load_83 | 81 | 0.0013255 | 0.0003322 | 0 | 0 |  | 1 | TRUE | wye
60 | LV_371-144_0_4_load_80 | 82 | 0.0022184 | 0.00055599 | 0 | 0 |  | 1 | TRUE | wye
61 | LV_371-144_0_4_load_86 | 83 | 0.01228 | 0.0030775 | 0 | 0 |  | 1 | TRUE | wye
62 | LV_371-144_0_4_load_81 | 84 | 0.0050249 | 0.0012594 | 0 | 0 |  | 1 | TRUE | wye
63 | LV_371-144_0_4_load_84 | 86 | 0.0074493 | 0.001867 | 0 | 0 |  | 1 | TRUE | wye
64 | LV_371-144_0_4_load_87 | 87 | 0.0082384 | 0.0020647 | 0 | 0 |  | 1 | TRUE | wye
65 | LV_371-144_0_4_load_108 | 88 | 0.0031683 | 0.00079404 | 0 | 0 |  | 1 | TRUE | wye
66 | LV_371-144_0_4_load_109 | 89 | 0.0066947 | 0.0016778 | 0 | 0 |  | 1 | TRUE | wye
67 | LV_371-144_0_4_load_90 | 90 | 0.0041381 | 0.0010371 | 0 | 0 |  | 1 | TRUE | wye
68 | LV_371-144_0_4_load_91 | 91 | 0.005505 | 0.0013797 | 0 | 0 |  | 1 | TRUE | wye
69 | LV_371-144_0_4_load_92 | 92 | 0.0059212 | 0.001484 | 0 | 0 |  | 1 | TRUE | wye
70 | LV_371-144_0_4_load_93 | 93 | 0.0026118 | 0.00065458 | 0 | 0 |  | 1 | TRUE | wye
71 | LV_371-144_0_4_load_94 | 94 | 0.0060355 | 0.0015126 | 0 | 0 |  | 1 | TRUE | wye
72 | LV_371-144_0_4_load_95 | 95 | 0.0029725 | 0.00074498 | 0 | 0 |  | 1 | TRUE | wye
73 | LV_371-144_0_4_load_96 | 96 | 0.002851 | 0.00071453 | 0 | 0 |  | 1 | TRUE | wye
74 | LV_371-144_0_4_load_99 | 99 | 0.0036449 | 0.0009135 | 0 | 0 |  | 1 | TRUE | wye
75 | LV_371-144_0_4_load_101 | 100 | 0.0059667 | 0.0014954 | 0 | 0 |  | 1 | TRUE | wye
76 | LV_371-144_0_4_load_104 | 102 | 0.0022303 | 0.00055897 | 0 | 0 |  | 1 | TRUE | wye
77 | LV_371-144_0_4_load_103 | 103 | 0.0024669 | 0.00061827 | 0 | 0 |  | 1 | TRUE | wye
78 | LV_371-144_0_4_load_105 | 104 | 0.0088659 | 0.002222 | 0 | 0 |  | 1 | TRUE | wye
79 | LV_371-144_0_4_load_107 | 106 | 0.0039723 | 0.00099555 | 0 | 0 |  | 1 | TRUE | wye
80 | LV_371-144_0_4_load_110 | 107 | 0.0094252 | 0.0023622 | 0 | 0 |  | 1 | TRUE | wye

## ext_grid
| name | bus | vm_pu | va_degree | slack_weight | in_service
0 |  | 43 | 1 | 0 | 1 | TRUE

## line
| name | std_type | from_bus | to_bus | length_km | r_ohm_per_km | x_ohm_per_km | c_nf_per_km | g_us_per_km | max_i_ka | df | parallel | type | in_service
0 | LV_371-144_0_4_line_0 |  | 0 | 1 | 0.015636 | 0.125 | 0.08 | 261 | 0 | 0.364 | 1 | 1 | cs | TRUE
1 | LV_371-144_0_4_line_1 |  | 1 | 2 | 0.027892 | 0.125 | 0.08 | 261 | 0 | 0.364 | 1 | 1 | cs | TRUE
2 | LV_371-144_0_4_line_2 |  | 1 | 3 | 0.0076331 | 0.125 | 0.08 | 261 | 0 | 0.364 | 1 | 1 | cs | TRUE
3 | LV_371-144_0_4_line_3 |  | 2 | 4 | 0.005911 | 0.125 | 0.08 | 261 | 0 | 0.364 | 1 | 1 | cs | TRUE
4 | LV_371-144_0_4_line_4 |  | 2 | 5 | 0.011394 | 0.125 | 0.08 | 261 | 0 | 0.364 | 1 | 1 | cs | TRUE
5 | LV_371-144_0_4_line_5 |  | 3 | 6 | 0.018399 | 0.125 | 0.08 | 261 | 0 | 0.364 | 1 | 1 | cs | TRUE
6 | LV_371-144_0_4_line_6 |  | 4 | 7 | 0.018851 | 0.125 | 0.08 | 261 | 0 | 0.364 | 1 | 1 | cs | TRUE
7 | LV_371-144_0_4_line_7 |  | 5 | 8 | 0.018952 | 0.125 | 0.08 | 261 | 0 | 0.364 | 1 | 1 | cs | TRUE
8 | LV_371-144_0_4_line_8 |  | 6 | 9 | 0.01939 | 0.125 | 0.08 | 261 | 0 | 0.364 | 1 | 1 | cs | TRUE
9 | LV_371-144_0_4_line_9 |  | 7 | 10 | 0.015987 | 0.125 | 0.08 | 261 | 0 | 0.364 | 1 | 1 | cs | TRUE
10 | LV_371-144_0_4_line_10 |  | 8 | 12 | 0.017615 | 0.125 | 0.08 | 261 | 0 | 0.364 | 1 | 1 | cs | TRUE
11 | LV_371-144_0_4_line_11 |  | 8 | 14 | 0.00454 | 0.125 | 0.08 | 261 | 0 | 0.364 | 1 | 1 | cs | TRUE
12 | LV_371-144_0_4_line_12 |  | 9 | 15 | 0.0052966 | 0.125 | 0.08 | 261 | 0 | 0.364 | 1 | 1 | cs | TRUE
13 | LV_371-144_0_4_line_13 |  | 9 | 16 | 0.012421 | 0.125 | 0.08 | 261 | 0 | 0.364 | 1 | 2 | cs | TRUE
14 | LV_371-144_0_4_line_14 |  | 10 | 31 | 0.01574 | 0.125 | 0.08 | 261 | 0 | 0.364 | 1 | 1 | cs | TRUE
15 | LV_371-144_0_4_line_15 |  | 11 | 12 | 0.018113 | 0.125 | 0.08 | 261 | 0 | 0.364 | 1 | 1 | cs | TRUE
16 | LV_371-144_0_4_line_16 |  | 11 | 13 | 0.026508 | 0.125 | 0.08 | 261 | 0 | 0.364 | 1 | 1 | cs | TRUE
17 | LV_371-144_0_4_line_17 |  | 13 | 26 | 0.011317 | 0.125 | 0.08 | 261 | 0 | 0.364 | 1 | 1 | cs | TRUE
18 | LV_371-144_0_4_line_18 |  | 13 | 21 | 0.030074 | 0.125 | 0.08 | 261 | 0 | 0.364 | 1 | 1 | cs | TRUE
19 | LV_371-144_0_4_line_19 |  | 14 | 17 | 0.017422 | 0.125 | 0.08 | 261 | 0 | 0.364 | 1 | 1 | cs | TRUE
20 | LV_371-144_0_4_line_20 |  | 15 | 42 | 0.020283 | 0.125 | 0.08 | 261 | 0 | 0.364 | 1 | 1 | cs | TRUE
21 | LV_371-144_0_4_line_21 |  | 16 | 43 | 0.025443 | 0.125 | 0.08 | 261 | 0 | 0.364 | 1 | 2 | cs | TRUE
22 | LV_371-144_0_4_line_22 |  | 18 | 19 | 0.019086 | 0.125 | 0.08 | 261 | 0 | 0.364 | 1 | 1 | cs | TRUE
23 | LV_371-144_0_4_line_23 |  | 18 | 20 | 0.032973 | 0.125 | 0.08 | 261 | 0 | 0.364 | 1 | 1 | cs | TRUE
24 | LV_371-144_0_4_line_24 |  | 18 | 21 | 0.014152 | 0.125 | 0.08 | 261 | 0 | 0.364 | 1 | 1 | cs | TRUE
25 | LV_371-144_0_4_line_25 |  | 20 | 22 | 0.0028814 | 0.125 | 0.08 | 261 | 0 | 0.364 | 1 | 1 | cs | TRUE
26 | LV_371-144_0_4_line_26 |  | 22 | 25 | 0.01687 | 0.125 | 0.08 | 261 | 0 | 0.364 | 1 | 1 | cs | TRUE
27 | LV_371-144_0_4_line_27 |  | 23 | 24 | 0.0015287 | 0.125 | 0.08 | 261 | 0 | 0.364 | 1 | 1 | cs | TRUE
28 | LV_371-144_0_4_line_28 |  | 24 | 29 | 0.016745 | 0.125 | 0.08 | 261 | 0 | 0.364 | 1 | 1 | cs | TRUE
29 | LV_371-144_0_4_line_29 |  | 27 | 28 | 0.027369 | 0.125 | 0.08 | 261 | 0 | 0.364 | 1 | 1 | cs | TRUE
30 | LV_371-144_0_4_line_30 |  | 28 | 30 | 0.026392 | 0.125 | 0.08 | 261 | 0 | 0.364 | 1 | 1 | cs | TRUE
31 | LV_371-144_0_4_line_31 |  | 29 | 48 | 0.026799 | 0.125 | 0.08 | 261 | 0 | 0.364 | 1 | 2 | cs | TRUE
32 | LV_371-144_0_4_line_32 |  | 29 | 45 | 0.013443 | 0.125 | 0.08 | 261 | 0 | 0.364 | 1 | 2 | cs | TRUE
33 | LV_371-144_0_4_line_33 |  | 30 | 37 | 0.027584 | 0.125 | 0.08 | 261 | 0 | 0.364 | 1 | 1 | cs | TRUE
34 | LV_371-144_0_4_line_34 |  | 31 | 32 | 0.02132 | 0.125 | 0.08 | 261 | 0 | 0.364 | 1 | 1 | cs | TRUE
35 | LV_371-144_0_4_line_35 |  | 32 | 36 | 0.012694 | 0.125 | 0.08 | 261 | 0 | 0.364 | 1 | 1 | cs | TRUE
36 | LV_371-144_0_4_line_36 |  | 32 | 35 | 0.01613 | 0.125 | 0.08 | 261 | 0 | 0.364 | 1 | 1 | cs | TRUE
37 | LV_371-144_0_4_line_37 |  | 33 | 34 | 0.0060799 | 0.125 | 0.08 | 261 | 0 | 0.364 | 1 | 1 | cs | TRUE
38 | LV_371-144_0_4_line_38 |  | 33 | 35 | 0.015412 | 0.125 | 0.08 | 261 | 0 | 0.364 | 1 | 1 | cs | TRUE
39 | LV_371-144_0_4_line_39 |  | 34 | 37 | 0.011497 | 0.125 | 0.08 | 261 | 0 | 0.364 | 1 | 1 | cs | TRUE
40 | LV_371-144_0_4_line_40 |  | 36 | 38 | 0.0046234 | 0.125 | 0.08 | 261 | 0 | 0.364 | 1 | 1 | cs | TRUE
41 | LV_371-144_0_4_line_41 |  | 37 | 40 | 0.067215 | 0.125 | 0.08 | 261 | 0 | 0.364 | 1 | 1 | cs | TRUE
42 | LV_371-144_0_4_line_42 |  | 38 | 39 | 0.028623 | 0.125 | 0.08 | 261 | 0 | 0.364 | 1 | 1 | cs | TRUE
43 | LV_371-144_0_4_line_43 |  | 39 | 41 | 0.0049217 | 0.125 | 0.08 | 261 | 0 | 0.364 | 1 | 1 | cs | TRUE
44 | LV_371-144_0_4_line_44 |  | 41 | 46 | 0.014834 | 0.125 | 0.08 | 261 | 0 | 0.364 | 1 | 1 | cs | TRUE
45 | LV_371-144_0_4_line_45 |  | 42 | 44 | 0.0019386 | 0.125 | 0.08 | 261 | 0 | 0.364 | 1 | 1 | cs | TRUE
46 | LV_371-144_0_4_line_46 |  | 43 | 45 | 0.024865 | 0.125 | 0.08 | 261 | 0 | 0.364 | 1 | 2 | cs | TRUE
47 | LV_371-144_0_4_line_47 |  | 44 | 73 | 0.017605 | 0.125 | 0.08 | 261 | 0 | 0.364 | 1 | 1 | cs | TRUE
48 | LV_371-144_0_4_line_48 |  | 46 | 47 | 0.011872 | 0.125 | 0.08 | 261 | 0 | 0.364 | 1 | 1 | cs | TRUE
49 | LV_371-144_0_4_line_49 |  | 48 | 49 | 0.0058609 | 0.125 | 0.08 | 261 | 0 | 0.364 | 1 | 2 | cs | TRUE
50 | LV_371-144_0_4_line_50 |  | 48 | 50 | 0.022354 | 0.125 | 0.08 | 261 | 0 | 0.364 | 1 | 1 | cs | TRUE
51 | LV_371-144_0_4_line_51 |  | 49 | 64 | 0.023207 | 0.125 | 0.08 | 261 | 0 | 0.364 | 1 | 2 | cs | TRUE
52 | LV_371-144_0_4_line_52 |  | 50 | 52 | 0.018474 | 0.125 | 0.08 | 261 | 0 | 0.364 | 1 | 1 | cs | TRUE
53 | LV_371-144_0_4_line_53 |  | 51 | 52 | 0.027861 | 0.125 | 0.08 | 261 | 0 | 0.364 | 1 | 1 | cs | TRUE
54 | LV_371-144_0_4_line_54 |  | 51 | 53 | 0.0025295 | 0.125 | 0.08 | 261 | 0 | 0.364 | 1 | 1 | cs | TRUE
55 | LV_371-144_0_4_line_55 |  | 53 | 57 | 0.018329 | 0.125 | 0.08 | 261 | 0 | 0.364 | 1 | 1 | cs | TRUE
56 | LV_371-144_0_4_line_56 |  | 54 | 55 | 0.012013 | 0.125 | 0.08 | 261 | 0 | 0.364 | 1 | 1 | cs | TRUE
57 | LV_371-144_0_4_line_57 |  | 54 | 56 | 0.0069997 | 0.125 | 0.08 | 261 | 0 | 0.364 | 1 | 1 | cs | TRUE
58 | LV_371-144_0_4_line_58 |  | 56 | 57 | 0.0082826 | 0.125 | 0.08 | 261 | 0 | 0.364 | 1 | 1 | cs | TRUE
59 | LV_371-144_0_4_line_59 |  | 57 | 58 | 0.0094304 | 0.125 | 0.08 | 261 | 0 | 0.364 | 1 | 1 | cs | TRUE
60 | LV_371-144_0_4_line_60 |  | 58 | 59 | 0.0061347 | 0.125 | 0.08 | 261 | 0 | 0.364 | 1 | 1 | cs | TRUE
61 | LV_371-144_0_4_line_61 |  | 59 | 62 | 0.010709 | 0.125 | 0.08 | 261 | 0 | 0.364 | 1 | 1 | cs | TRUE
62 | LV_371-144_0_4_line_62 |  | 60 | 61 | 0.0037037 | 0.125 | 0.08 | 261 | 0 | 0.364 | 1 | 1 | cs | TRUE
63 | LV_371-144_0_4_line_63 |  | 61 | 79 | 0.017409 | 0.125 | 0.08 | 261 | 0 | 0.364 | 1 | 1 | cs | TRUE
64 | LV_371-144_0_4_line_64 |  | 62 | 67 | 0.036177 | 0.125 | 0.08 | 261 | 0 | 0.364 | 1 | 1 | cs | TRUE
65 | LV_371-144_0_4_line_65 |  | 63 | 64 | 0.022393 | 0.125 | 0.08 | 261 | 0 | 0.364 | 1 | 1 | cs | TRUE
66 | LV_371-144_0_4_line_66 |  | 64 | 66 | 0.030579 | 0.125 | 0.08 | 261 | 0 | 0.364 | 1 | 2 | cs | TRUE
67 | LV_371-144_0_4_line_67 |  | 65 | 66 | 0.023641 | 0.125 | 0.08 | 261 | 0 | 0.364 | 1 | 1 | cs | TRUE
68 | LV_371-144_0_4_line_68 |  | 66 | 68 | 0.017126 | 0.125 | 0.08 | 261 | 0 | 0.364 | 1 | 2 | cs | TRUE
69 | LV_371-144_0_4_line_69 |  | 66 | 69 | 0.034647 | 0.125 | 0.08 | 261 | 0 | 0.364 | 1 | 1 | cs | TRUE
70 | LV_371-144_0_4_line_70 |  | 68 | 70 | 0.0035104 | 0.125 | 0.08 | 261 | 0 | 0.364 | 1 | 2 | cs | TRUE
71 | LV_371-144_0_4_line_71 |  | 69 | 71 | 0.0062701 | 0.125 | 0.08 | 261 | 0 | 0.364 | 1 | 1 | cs | TRUE
72 | LV_371-144_0_4_line_72 |  | 70 | 72 | 0.023843 | 0.125 | 0.08 | 261 | 0 | 0.364 | 1 | 2 | cs | TRUE
73 | LV_371-144_0_4_line_73 |  | 72 | 90 | 0.0014183 | 0.125 | 0.08 | 261 | 0 | 0.364 | 1 | 2 | cs | TRUE
74 | LV_371-144_0_4_line_74 |  | 73 | 74 | 0.014027 | 0.125 | 0.08 | 261 | 0 | 0.364 | 1 | 1 | cs | TRUE
75 | LV_371-144_0_4_line_75 |  | 74 | 75 | 0.00099317 | 0.125 | 0.08 | 261 | 0 | 0.364 | 1 | 1 | cs | TRUE
76 | LV_371-144_0_4_line_76 |  | 75 | 76 | 0.0078692 | 0.125 | 0.08 | 261 | 0 | 0.364 | 1 | 1 | cs | TRUE
77 | LV_371-144_0_4_line_77 |  | 76 | 77 | 0.021528 | 0.125 | 0.08 | 261 | 0 | 0.364 | 1 | 1 | cs | TRUE
78 | LV_371-144_0_4_line_78 |  | 77 | 78 | 0.007286 | 0.125 | 0.08 | 261 | 0 | 0.364 | 1 | 1 | cs | TRUE
79 | LV_371-144_0_4_line_79 |  | 79 | 80 | 0.051846 | 0.125 | 0.08 | 261 | 0 | 0.364 | 1 | 1 | cs | TRUE
80 | LV_371-144_0_4_line_80 |  | 80 | 81 | 0.0094563 | 0.125 | 0.08 | 261 | 0 | 0.364 | 1 | 1 | cs | TRUE
81 | LV_371-144_0_4_line_81 |  | 80 | 82 | 0.01048 | 0.125 | 0.08 | 261 | 0 | 0.364 | 1 | 1 | cs | TRUE
82 | LV_371-144_0_4_line_82 |  | 81 | 83 | 0.020822 | 0.125 | 0.08 | 261 | 0 | 0.364 | 1 | 1 | cs | TRUE
83 | LV_371-144_0_4_line_83 |  | 82 | 84 | 0.028073 | 0.125 | 0.08 | 261 | 0 | 0.364 | 1 | 1 | cs | TRUE
84 | LV_371-144_0_4_line_84 |  | 84 | 85 | 0.047872 | 0.125 | 0.08 | 261 | 0 | 0.364 | 1 | 1 | cs | TRUE
85 | LV_371-144_0_4_line_85 |  | 85 | 86 | 0.03287 | 0.125 | 0.08 | 261 | 0 | 0.364 | 1 | 1 | cs | TRUE
86 | LV_371-144_0_4_line_86 |  | 86 | 87 | 0.014957 | 0.125 | 0.08 | 261 | 0 | 0.364 | 1 | 2 | cs | TRUE
87 | LV_371-144_0_4_line_87 |  | 87 | 88 | 0.0099078 | 0.125 | 0.08 | 261 | 0 | 0.364 | 1 | 2 | cs | TRUE
88 | LV_371-144_0_4_line_88 |  | 88 | 89 | 0.025129 | 0.125 | 0.08 | 261 | 0 | 0.364 | 1 | 2 | cs | TRUE
89 | LV_371-144_0_4_line_89 |  | 89 | 107 | 0.015136 | 0.125 | 0.08 | 261 | 0 | 0.364 | 1 | 2 | cs | TRUE
90 | LV_371-144_0_4_line_90 |  | 90 | 91 | 0.024003 | 0.125 | 0.08 | 261 | 0 | 0.364 | 1 | 2 | cs | TRUE
91 | LV_371-144_0_4_line_91 |  | 91 | 92 | 0.001314 | 0.125 | 0.08 | 261 | 0 | 0.364 | 1 | 2 | cs | TRUE
92 | LV_371-144_0_4_line_92 |  | 92 | 93 | 0.026593 | 0.125 | 0.08 | 261 | 0 | 0.364 | 1 | 2 | cs | TRUE
93 | LV_371-144_0_4_line_93 |  | 93 | 94 | 0.00045838 | 0.125 | 0.08 | 261 | 0 | 0.364 | 1 | 2 | cs | TRUE
94 | LV_371-144_0_4_line_94 |  | 94 | 95 | 0.0038919 | 0.125 | 0.08 | 261 | 0 | 0.364 | 1 | 2 | cs | TRUE
95 | LV_371-144_0_4_line_95 |  | 95 | 96 | 0.014559 | 0.125 | 0.08 | 261 | 0 | 0.364 | 1 | 2 | cs | TRUE
96 | LV_371-144_0_4_line_96 |  | 96 | 97 | 0.013553 | 0.125 | 0.08 | 261 | 0 | 0.364 | 1 | 2 | cs | TRUE
97 | LV_371-144_0_4_line_97 |  | 97 | 98 | 0.013141 | 0.125 | 0.08 | 261 | 0 | 0.364 | 1 | 1 | cs | TRUE
98 | LV_371-144_0_4_line_98 |  | 97 | 99 | 0.013162 | 0.125 | 0.08 | 261 | 0 | 0.364 | 1 | 2 | cs | TRUE
99 | LV_371-144_0_4_line_99 |  | 98 | 100 | 0.0031526 | 0.125 | 0.08 | 261 | 0 | 0.364 | 1 | 1 | cs | TRUE
100 | LV_371-144_0_4_line_100 |  | 99 | 101 | 0.013443 | 0.125 | 0.08 | 261 | 0 | 0.364 | 1 | 2 | cs | TRUE
101 | LV_371-144_0_4_line_101 |  | 101 | 102 | 0.0098003 | 0.125 | 0.08 | 261 | 0 | 0.364 | 1 | 2 | cs | TRUE
102 | LV_371-144_0_4_line_102 |  | 101 | 103 | 0.011042 | 0.125 | 0.08 | 261 | 0 | 0.364 | 1 | 1 | cs | TRUE
103 | LV_371-144_0_4_line_103 |  | 102 | 104 | 0.034495 | 0.125 | 0.08 | 261 | 0 | 0.364 | 1 | 2 | cs | TRUE
104 | LV_371-144_0_4_line_104 |  | 104 | 105 | 0.021673 | 0.125 | 0.08 | 261 | 0 | 0.364 | 1 | 2 | cs | TRUE
105 | LV_371-144_0_4_line_105 |  | 105 | 106 | 0.041829 | 0.125 | 0.08 | 261 | 0 | 0.364 | 1 | 2 | cs | TRUE
106 | LV_371-144_0_4_line_106 |  | 106 | 107 | 0.013019 | 0.125 | 0.08 | 261 | 0 | 0.364 | 1 | 2 | cs | TRUE

## trafo
| name | std_type | hv_bus | lv_bus | sn_mva | vn_hv_kv | vn_lv_kv | vk_percent | vkr_percent | pfe_kw | i0_percent | shift_degree | tap_side | tap_neutral | tap_min | tap_max | tap_step_percent | tap_step_degree | tap_pos | tap_phase_shifter | parallel | df | in_service
0 | LV_371-144_0_4_trafo_58 | 0.63 MVA 20/0.4 kV | 108 | 43 | 0.63 | 20 | 0.4 | 6 | 1.206 | 1.65 | 0.2619 | 150 | hv | 0 | -2 | 2 | 2.5 | 0 | 0 | FALSE | 1 | 1 | TRUE

## line_geodata
| x0 | y0 | x1 | y1 | x2 | y2 | x3 | y3 | x4 | y4
0 | 2586582.039 | 1220433.1084 | 2586570.2904 | 1220422.7899
1 | 2586582.039 | 1220433.1084 | 2586600.3964 | 1220412.0658
2 | 2586582.039 | 1220433.1084 | 2586581.7884 | 1220440.7374
3 | 2586600.3964 | 1220412.0658 | 2586604.8964 | 1220415.9134
4 | 2586600.3964 | 1220412.0658 | 2586591.7343 | 1220404.6636
5 | 2586571.7948 | 1220455.633 | 2586573.3689 | 1220453.7733 | 2586575.9173 | 1220446.7968 | 2586581.7764 | 1220441.1025 | 2586581.7884 | 1220440.7374
6 | 2586604.8964 | 1220415.9134 | 2586618.8946 | 1220428.5388
7 | 2586577.3263 | 1220392.3511 | 2586591.7343 | 1220404.6636
8 | 2586559.273 | 1220470.4371 | 2586566.7409 | 1220461.6039 | 2586571.7948 | 1220455.633
9 | 2586630.7663 | 1220439.2461 | 2586618.8946 | 1220428.5388
10 | 2586577.3263 | 1220392.3511 | 2586584.3462 | 1220383.3189 | 2586588.1427 | 1220378.4486
11 | 2586573.8374 | 1220389.4351 | 2586577.3263 | 1220392.3511
12 | 2586559.273 | 1220470.4371 | 2586563.188 | 1220474.0046
13 | 2586559.273 | 1220470.4371 | 2586549.8425 | 1220462.353
14 | 2586630.7663 | 1220439.2461 | 2586642.4509 | 1220449.7917
15 | 2586599.2788 | 1220364.1629 | 2586588.1427 | 1220378.4486
16 | 2586579.8085 | 1220346.1188 | 2586596.2756 | 1220361.2792 | 2586599.2788 | 1220364.1629
17 | 2586579.8085 | 1220346.1188 | 2586590.1088 | 1220350.8072
18 | 2586579.8085 | 1220346.1188 | 2586574.8136 | 1220341.5164 | 2586559.3574 | 1220358.9278
19 | 2586573.8374 | 1220389.4351 | 2586562.423 | 1220402.5965
20 | 2586563.188 | 1220474.0046 | 2586578.1805 | 1220487.6662
21 | 2586530.5257 | 1220445.794 | 2586549.8425 | 1220462.353
22 | 2586549.9625 | 1220369.5112 | 2586546.9578 | 1220372.6865 | 2586537.7698 | 1220382.413 | 2586536.8533 | 1220383.3823
23 | 2586549.9625 | 1220369.5112 | 2586525.2244 | 1220347.7118
24 | 2586549.9625 | 1220369.5112 | 2586559.3574 | 1220358.9278
25 | 2586523.0626 | 1220345.8068 | 2586525.2244 | 1220347.7118
26 | 2586510.4055 | 1220334.6533 | 2586523.0626 | 1220345.8068
27 | 2586512.9312 | 1220408.6817 | 2586513.9815 | 1220407.571
28 | 2586501.4416 | 1220420.8623 | 2586505.2484 | 1220416.8069 | 2586512.9312 | 1220408.6817
29 | 2586615.8771 | 1220367.9789 | 2586632.0127 | 1220383.1776 | 2586635.6312 | 1220386.916
30 | 2586635.6312 | 1220386.916 | 2586653.9868 | 1220405.8798
31 | 2586501.4416 | 1220420.8623 | 2586487.094 | 1220443.5192
32 | 2586501.4416 | 1220420.8623 | 2586511.6478 | 1220429.6113
33 | 2586653.9868 | 1220405.8798 | 2586668.8102 | 1220421.1943 | 2586673.2833 | 1220425.5883
34 | 2586658.2781 | 1220464.0761 | 2586642.4509 | 1220449.7917
35 | 2586658.2781 | 1220464.0761 | 2586667.7266 | 1220472.5539
36 | 2586658.2781 | 1220464.0761 | 2586668.4843 | 1220451.5853
37 | 2586678.2363 | 1220439.6504 | 2586680.8636 | 1220434.1675
38 | 2586678.2363 | 1220439.6504 | 2586668.4843 | 1220451.5853
39 | 2586673.2833 | 1220425.5883 | 2586676.3984 | 1220428.6482 | 2586680.8868 | 1220434.119 | 2586680.8636 | 1220434.1675
40 | 2586667.7266 | 1220472.5539 | 2586671.1679 | 1220475.6416
41 | 2586673.2833 | 1220425.5883 | 2586725.2673 | 1220382.9788
42 | 2586692.4721 | 1220494.7569 | 2586671.1679 | 1220475.6416
43 | 2586696.1354 | 1220498.0438 | 2586692.4721 | 1220494.7569
44 | 2586696.1354 | 1220498.0438 | 2586706.3639 | 1220487.3004
45 | 2586578.1805 | 1220487.6662 | 2586579.6134 | 1220488.9719
46 | 2586511.6478 | 1220429.6113 | 2586530.5257 | 1220445.794
47 | 2586579.6134 | 1220488.9719 | 2586592.6261 | 1220500.8295
48 | 2586714.5499 | 1220478.7024 | 2586706.3639 | 1220487.3004
49 | 2586487.094 | 1220443.5192 | 2586483.9558 | 1220448.4691
50 | 2586487.094 | 1220443.5192 | 2586470.1301 | 1220428.9615
51 | 2586471.5294 | 1220468.0689 | 2586483.9558 | 1220448.4691
52 | 2586456.1103 | 1220416.9303 | 2586470.1301 | 1220428.9615
53 | 2586474.0114 | 1220395.577 | 2586457.66 | 1220414.492 | 2586456.1103 | 1220416.9303
54 | 2586474.0114 | 1220395.577 | 2586472.1518 | 1220393.8623
55 | 2586458.6768 | 1220381.4373 | 2586472.1518 | 1220393.8623
56 | 2586447.4402 | 1220371.0793 | 2586438.6073 | 1220362.9371
57 | 2586447.4402 | 1220371.0793 | 2586452.5869 | 1220375.8235
58 | 2586458.6768 | 1220381.4373 | 2586452.5869 | 1220375.8235
59 | 2586458.6768 | 1220381.4373 | 2586451.8215 | 1220387.9133
60 | 2586451.8215 | 1220387.9133 | 2586447.362 | 1220392.126
61 | 2586439.5771 | 1220399.4803 | 2586447.362 | 1220392.126
62 | 2586360.0066 | 1220405.1775 | 2586358.9285 | 1220401.6342
63 | 2586360.0066 | 1220405.1775 | 2586364.9549 | 1220421.8681
64 | 2586439.5771 | 1220399.4803 | 2586439.5771 | 1220399.4803 | 2586452.1906 | 1220411.4027 | 2586440.1643 | 1220425.8803
65 | 2586471.5294 | 1220468.0689 | 2586452.9156 | 1220455.6201
66 | 2586455.1562 | 1220493.9213 | 2586471.5294 | 1220468.0689
67 | 2586455.1562 | 1220493.9213 | 2586445.1673 | 1220488.3965 | 2586434.7013 | 1220482.077
68 | 2586455.1562 | 1220493.9213 | 2586468.8797 | 1220504.1665
69 | 2586455.1562 | 1220493.9213 | 2586436.3539 | 1220523.0224
70 | 2586468.8797 | 1220504.1665 | 2586471.6926 | 1220506.2665
71 | 2586436.3539 | 1220523.0224 | 2586432.9513 | 1220528.2888
72 | 2586490.7985 | 1220520.5298 | 2586471.6926 | 1220506.2665
73 | 2586491.935 | 1220521.3783 | 2586490.7985 | 1220520.5298
74 | 2586602.9939 | 1220510.277 | 2586592.6261 | 1220500.8295
75 | 2586602.9939 | 1220510.277 | 2586603.728 | 1220510.9459
76 | 2586603.728 | 1220510.9459 | 2586609.5446 | 1220516.2462
77 | 2586625.4569 | 1220530.746 | 2586609.5446 | 1220516.2462
78 | 2586630.8423 | 1220535.6534 | 2586625.4569 | 1220530.746
79 | 2586379.1263 | 1220471.7385 | 2586367.645 | 1220430.9414 | 2586364.9549 | 1220421.8681
80 | 2586379.1263 | 1220471.7385 | 2586384.9743 | 1220464.3073
81 | 2586379.1263 | 1220471.7385 | 2586382.0322 | 1220481.8078
82 | 2586398.5628 | 1220448.5582 | 2586391.3883 | 1220456.1569 | 2586384.9743 | 1220464.3073
83 | 2586382.0322 | 1220481.8078 | 2586389.816 | 1220508.7797
84 | 2586403.0858 | 1220554.7757 | 2586399.8356 | 1220543.4989 | 2586389.816 | 1220508.7797
85 | 2586403.0858 | 1220554.7757 | 2586410.6304 | 1220566.3095 | 2586426.6027 | 1220576.7613
86 | 2586426.6027 | 1220576.7613 | 2586439.1179 | 1220584.9508
87 | 2586447.4085 | 1220590.3758 | 2586439.1179 | 1220584.9508
88 | 2586447.4085 | 1220590.3758 | 2586468.4356 | 1220604.1353
89 | 2586468.4356 | 1220604.1353 | 2586470.2426 | 1220605.3177 | 2586481.1012 | 1220612.4228
90 | 2586491.935 | 1220521.3783 | 2586494.8557 | 1220523.5588 | 2586511.6106 | 1220535.122
91 | 2586512.6921 | 1220535.8683 | 2586511.6106 | 1220535.122
92 | 2586512.6921 | 1220535.8683 | 2586534.5785 | 1220550.9731
93 | 2586534.5785 | 1220550.9731 | 2586534.9558 | 1220551.2334
94 | 2586534.9558 | 1220551.2334 | 2586538.1589 | 1220553.444
95 | 2586550.1413 | 1220561.7135 | 2586538.1589 | 1220553.444
96 | 2586561.2959 | 1220569.4118 | 2586550.1413 | 1220561.7135
97 | 2586561.2959 | 1220569.4118 | 2586572.1386 | 1220576.8804
98 | 2586561.2959 | 1220569.4118 | 2586553.836 | 1220580.2555
99 | 2586572.1386 | 1220576.8804 | 2586574.7271 | 1220578.68
100 | 2586564.3881 | 1220588.1267 | 2586553.674 | 1220580.491 | 2586553.836 | 1220580.2555
101 | 2586564.3881 | 1220588.1267 | 2586558.6554 | 1220596.0754
102 | 2586564.3881 | 1220588.1267 | 2586573.4891 | 1220594.3794
103 | 2586558.6554 | 1220596.0754 | 2586549.0967 | 1220609.3292 | 2586539.2035 | 1220624.5507
104 | 2586526.9972 | 1220642.4541 | 2586533.5309 | 1220633.2784 | 2586539.2035 | 1220624.5507
105 | 2586526.9972 | 1220642.4541 | 2586491.9952 | 1220619.5511
106 | 2586491.9952 | 1220619.5511 | 2586481.1012 | 1220612.4228

## bus_geodata
| x | y | coords
0 | 2586570.2904 | 1220422.7899
1 | 2586582.039 | 1220433.1084
2 | 2586600.3964 | 1220412.0658
3 | 2586581.7884 | 1220440.7374
4 | 2586604.8964 | 1220415.9134
5 | 2586591.7343 | 1220404.6636
6 | 2586571.7948 | 1220455.633
7 | 2586618.8946 | 1220428.5387
8 | 2586577.3263 | 1220392.3511
9 | 2586559.273 | 1220470.4371
10 | 2586630.7663 | 1220439.2461
11 | 2586599.2788 | 1220364.1629
12 | 2586588.1427 | 1220378.4486
13 | 2586579.8085 | 1220346.1188
14 | 2586573.8374 | 1220389.4351
15 | 2586563.188 | 1220474.0046
16 | 2586549.8425 | 1220462.353
17 | 2586562.423 | 1220402.5965
18 | 2586549.9625 | 1220369.5112
19 | 2586536.8533 | 1220383.3823
20 | 2586525.2244 | 1220347.7118
21 | 2586559.3574 | 1220358.9278
22 | 2586523.0626 | 1220345.8068
23 | 2586513.9815 | 1220407.571
24 | 2586512.9312 | 1220408.6817
25 | 2586510.4055 | 1220334.6533
26 | 2586590.1088 | 1220350.8072
27 | 2586615.8771 | 1220367.9789
28 | 2586635.6312 | 1220386.916
29 | 2586501.4416 | 1220420.8623
30 | 2586653.9868 | 1220405.8798
31 | 2586642.4509 | 1220449.7917
32 | 2586658.2781 | 1220464.0761
33 | 2586678.2363 | 1220439.6504
34 | 2586680.8636 | 1220434.1675
35 | 2586668.4843 | 1220451.5853
36 | 2586667.7266 | 1220472.5539
37 | 2586673.2833 | 1220425.5883
38 | 2586671.1679 | 1220475.6416
39 | 2586692.4721 | 1220494.7569
40 | 2586725.2673 | 1220382.9788
41 | 2586696.1354 | 1220498.0438
42 | 2586578.1805 | 1220487.6662
43 | 2586530.5257 | 1220445.794
44 | 2586579.6134 | 1220488.9719
45 | 2586511.6478 | 1220429.6113
46 | 2586706.3639 | 1220487.3004
47 | 2586714.5499 | 1220478.7024
48 | 2586487.094 | 1220443.5192
49 | 2586483.9558 | 1220448.4691
50 | 2586470.1301 | 1220428.9615
51 | 2586474.0114 | 1220395.577
52 | 2586456.1103 | 1220416.9303
53 | 2586472.1518 | 1220393.8623
54 | 2586447.4402 | 1220371.0793
55 | 2586438.6073 | 1220362.9371
56 | 2586452.5869 | 1220375.8235
57 | 2586458.6768 | 1220381.4373
58 | 2586451.8215 | 1220387.9133
59 | 2586447.362 | 1220392.126
60 | 2586358.9285 | 1220401.6342
61 | 2586360.0066 | 1220405.1775
62 | 2586439.5771 | 1220399.4803
63 | 2586452.9156 | 1220455.6201
64 | 2586471.5294 | 1220468.0689
65 | 2586434.7013 | 1220482.077
66 | 2586455.1562 | 1220493.9213
67 | 2586440.1643 | 1220425.8803
68 | 2586468.8797 | 1220504.1665
69 | 2586436.3539 | 1220523.0224
70 | 2586471.6926 | 1220506.2665
71 | 2586432.9513 | 1220528.2888
72 | 2586490.7985 | 1220520.5298
73 | 2586592.6261 | 1220500.8295
74 | 2586602.9939 | 1220510.277
75 | 2586603.728 | 1220510.9459
76 | 2586609.5446 | 1220516.2462
77 | 2586625.4569 | 1220530.746
78 | 2586630.8423 | 1220535.6534
79 | 2586364.9549 | 1220421.8681
80 | 2586379.1263 | 1220471.7385
81 | 2586384.9743 | 1220464.3072
82 | 2586382.0322 | 1220481.8078
83 | 2586398.5628 | 1220448.5582
84 | 2586389.816 | 1220508.7797
85 | 2586403.0858 | 1220554.7757
86 | 2586426.6027 | 1220576.7613
87 | 2586439.1179 | 1220584.9508
88 | 2586447.4085 | 1220590.3758
89 | 2586468.4356 | 1220604.1353
90 | 2586491.935 | 1220521.3783
91 | 2586511.6106 | 1220535.122
92 | 2586512.6921 | 1220535.8683
93 | 2586534.5785 | 1220550.9731
94 | 2586534.9558 | 1220551.2334
95 | 2586538.1589 | 1220553.444
96 | 2586550.1413 | 1220561.7135
97 | 2586561.2959 | 1220569.4118
98 | 2586572.1386 | 1220576.8804
99 | 2586553.836 | 1220580.2555
100 | 2586574.7271 | 1220578.68
101 | 2586564.3881 | 1220588.1267
102 | 2586558.6554 | 1220596.0754
103 | 2586573.4891 | 1220594.3794
104 | 2586539.2035 | 1220624.5507
105 | 2586526.9972 | 1220642.4541
106 | 2586491.9952 | 1220619.5511
107 | 2586481.1012 | 1220612.4228
108 | 2586559.273 | 1220470.4371

## line_std_types
| c_nf_per_km | r_ohm_per_km | x_ohm_per_km | max_i_ka | type | q_mm2 | alpha | voltage_rating
NAYY 4x50 SE | 210 | 0.642 | 0.083 | 0.142 | cs | 50 | 0.00403 | LV
NAYY 4x120 SE | 264 | 0.225 | 0.08 | 0.242 | cs | 120 | 0.00403 | LV
NAYY 4x150 SE | 261 | 0.208 | 0.08 | 0.27 | cs | 150 | 0.00403 | LV
NA2XS2Y 1x95 RM/25 12/20 kV | 216 | 0.313 | 0.132 | 0.252 | cs | 95 | 0.00403 | MV
NA2XS2Y 1x185 RM/25 12/20 kV | 273 | 0.161 | 0.117 | 0.362 | cs | 185 | 0.00403 | MV
NA2XS2Y 1x240 RM/25 12/20 kV | 304 | 0.122 | 0.112 | 0.421 | cs | 240 | 0.00403 | MV
NA2XS2Y 1x95 RM/25 6/10 kV | 315 | 0.313 | 0.123 | 0.249 | cs | 95 | 0.00403 | MV
NA2XS2Y 1x185 RM/25 6/10 kV | 406 | 0.161 | 0.11 | 0.358 | cs | 185 | 0.00403 | MV
NA2XS2Y 1x240 RM/25 6/10 kV | 456 | 0.122 | 0.105 | 0.416 | cs | 240 | 0.00403 | MV
NA2XS2Y 1x150 RM/25 12/20 kV | 250 | 0.206 | 0.116 | 0.319 | cs | 150 | 0.00403 | MV
NA2XS2Y 1x120 RM/25 12/20 kV | 230 | 0.253 | 0.119 | 0.283 | cs | 120 | 0.00403 | MV
NA2XS2Y 1x70 RM/25 12/20 kV | 190 | 0.443 | 0.132 | 0.22 | cs | 70 | 0.00403 | MV
NA2XS2Y 1x150 RM/25 6/10 kV | 360 | 0.206 | 0.11 | 0.315 | cs | 150 | 0.00403 | MV
NA2XS2Y 1x120 RM/25 6/10 kV | 340 | 0.253 | 0.113 | 0.28 | cs | 120 | 0.00403 | MV
NA2XS2Y 1x70 RM/25 6/10 kV | 280 | 0.443 | 0.123 | 0.217 | cs | 70 | 0.00403 | MV
N2XS(FL)2Y 1x120 RM/35 64/110 kV | 112 | 0.153 | 0.166 | 0.366 | cs | 120 | 0.00393 | HV
N2XS(FL)2Y 1x185 RM/35 64/110 kV | 125 | 0.099 | 0.156 | 0.457 | cs | 185 | 0.00393 | HV
N2XS(FL)2Y 1x240 RM/35 64/110 kV | 135 | 0.075 | 0.149 | 0.526 | cs | 240 | 0.00393 | HV
N2XS(FL)2Y 1x300 RM/35 64/110 kV | 144 | 0.06 | 0.144 | 0.588 | cs | 300 | 0.00393 | HV
15-AL1/3-ST1A 0.4 | 11 | 1.8769 | 0.35 | 0.105 | ol | 16 | 0.00403 | LV
24-AL1/4-ST1A 0.4 | 11.25 | 1.2012 | 0.335 | 0.14 | ol | 24 | 0.00403 | LV
48-AL1/8-ST1A 0.4 | 12.2 | 0.5939 | 0.3 | 0.21 | ol | 48 | 0.00403 | LV
94-AL1/15-ST1A 0.4 | 13.2 | 0.306 | 0.29 | 0.35 | ol | 94 | 0.00403 | LV
34-AL1/6-ST1A 10.0 | 9.7 | 0.8342 | 0.36 | 0.17 | ol | 34 | 0.00403 | MV
48-AL1/8-ST1A 10.0 | 10.1 | 0.5939 | 0.35 | 0.21 | ol | 48 | 0.00403 | MV
70-AL1/11-ST1A 10.0 | 10.4 | 0.4132 | 0.339 | 0.29 | ol | 70 | 0.00403 | MV
94-AL1/15-ST1A 10.0 | 10.75 | 0.306 | 0.33 | 0.35 | ol | 94 | 0.00403 | MV
122-AL1/20-ST1A 10.0 | 11.1 | 0.2376 | 0.323 | 0.41 | ol | 122 | 0.00403 | MV
149-AL1/24-ST1A 10.0 | 11.25 | 0.194 | 0.315 | 0.47 | ol | 149 | 0.00403 | MV
34-AL1/6-ST1A 20.0 | 9.15 | 0.8342 | 0.382 | 0.17 | ol | 34 | 0.00403 | MV
48-AL1/8-ST1A 20.0 | 9.5 | 0.5939 | 0.372 | 0.21 | ol | 48 | 0.00403 | MV
70-AL1/11-ST1A 20.0 | 9.7 | 0.4132 | 0.36 | 0.29 | ol | 70 | 0.00403 | MV
94-AL1/15-ST1A 20.0 | 10 | 0.306 | 0.35 | 0.35 | ol | 94 | 0.00403 | MV
122-AL1/20-ST1A 20.0 | 10.3 | 0.2376 | 0.344 | 0.41 | ol | 122 | 0.00403 | MV
149-AL1/24-ST1A 20.0 | 10.5 | 0.194 | 0.337 | 0.47 | ol | 149 | 0.00403 | MV
184-AL1/30-ST1A 20.0 | 10.75 | 0.1571 | 0.33 | 0.535 | ol | 184 | 0.00403 | MV
243-AL1/39-ST1A 20.0 | 11 | 0.1188 | 0.32 | 0.645 | ol | 243 | 0.00403 | MV
48-AL1/8-ST1A 110.0 | 8 | 0.5939 | 0.46 | 0.21 | ol | 48 | 0.00403 | HV
70-AL1/11-ST1A 110.0 | 8.4 | 0.4132 | 0.45 | 0.29 | ol | 70 | 0.00403 | HV
94-AL1/15-ST1A 110.0 | 8.65 | 0.306 | 0.44 | 0.35 | ol | 94 | 0.00403 | HV
122-AL1/20-ST1A 110.0 | 8.5 | 0.2376 | 0.43 | 0.41 | ol | 122 | 0.00403 | HV
149-AL1/24-ST1A 110.0 | 8.75 | 0.194 | 0.41 | 0.47 | ol | 149 | 0.00403 | HV
184-AL1/30-ST1A 110.0 | 8.8 | 0.1571 | 0.4 | 0.535 | ol | 184 | 0.00403 | HV
243-AL1/39-ST1A 110.0 | 9 | 0.1188 | 0.39 | 0.645 | ol | 243 | 0.00403 | HV
305-AL1/39-ST1A 110.0 | 9.2 | 0.0949 | 0.38 | 0.74 | ol | 305 | 0.00403 | HV
490-AL1/64-ST1A 110.0 | 9.75 | 0.059 | 0.37 | 0.96 | ol | 490 | 0.00403 | HV
679-AL1/86-ST1A 110.0 | 9.95 | 0.042 | 0.36 | 1.15 | ol | 679 | 0.00403 | HV
490-AL1/64-ST1A 220.0 | 10 | 0.059 | 0.285 | 0.96 | ol | 490 | 0.00403 | HV
679-AL1/86-ST1A 220.0 | 11.7 | 0.042 | 0.275 | 1.15 | ol | 679 | 0.00403 | HV
490-AL1/64-ST1A 380.0 | 11 | 0.059 | 0.253 | 0.96 | ol | 490 | 0.00403 | HV
679-AL1/86-ST1A 380.0 | 14.6 | 0.042 | 0.25 | 1.15 | ol | 679 | 0.00403 | HV

## trafo_std_types
| i0_percent | pfe_kw | vkr_percent | sn_mva | vn_lv_kv | vn_hv_kv | vk_percent | shift_degree | vector_group | tap_side | tap_neutral | tap_min | tap_max | tap_step_degree | tap_step_percent | tap_phase_shifter
160 MVA 380/110 kV | 0.06 | 60 | 0.25 | 160 | 110 | 380 | 12.2 | 0 | Yy0 | hv | 0 | -9 | 9 | 0 | 1.5 | FALSE
100 MVA 220/110 kV | 0.06 | 55 | 0.26 | 100 | 110 | 220 | 12 | 0 | Yy0 | hv | 0 | -9 | 9 | 0 | 1.5 | FALSE
63 MVA 110/20 kV | 0.04 | 22 | 0.32 | 63 | 20 | 110 | 18 | 150 | YNd5 | hv | 0 | -9 | 9 | 0 | 1.5 | FALSE
40 MVA 110/20 kV | 0.05 | 18 | 0.34 | 40 | 20 | 110 | 16.2 | 150 | YNd5 | hv | 0 | -9 | 9 | 0 | 1.5 | FALSE
25 MVA 110/20 kV | 0.07 | 14 | 0.41 | 25 | 20 | 110 | 12 | 150 | YNd5 | hv | 0 | -9 | 9 | 0 | 1.5 | FALSE
63 MVA 110/10 kV | 0.04 | 22 | 0.32 | 63 | 10 | 110 | 18 | 150 | YNd5 | hv | 0 | -9 | 9 | 0 | 1.5 | FALSE
40 MVA 110/10 kV | 0.05 | 18 | 0.34 | 40 | 10 | 110 | 16.2 | 150 | YNd5 | hv | 0 | -9 | 9 | 0 | 1.5 | FALSE
25 MVA 110/10 kV | 0.07 | 14 | 0.41 | 25 | 10 | 110 | 12 | 150 | YNd5 | hv | 0 | -9 | 9 | 0 | 1.5 | FALSE
0.25 MVA 20/0.4 kV | 0.32 | 0.8 | 1.44 | 0.25 | 0.4 | 20 | 6 | 150 | Yzn5 | hv | 0 | -2 | 2 | 0 | 2.5 | FALSE
0.4 MVA 20/0.4 kV | 0.3375 | 1.35 | 1.425 | 0.4 | 0.4 | 20 | 6 | 150 | Dyn5 | hv | 0 | -2 | 2 | 0 | 2.5 | FALSE
0.63 MVA 20/0.4 kV | 0.2619 | 1.65 | 1.206 | 0.63 | 0.4 | 20 | 6 | 150 | Dyn5 | hv | 0 | -2 | 2 | 0 | 2.5 | FALSE
0.25 MVA 10/0.4 kV | 0.24 | 0.6 | 1.2 | 0.25 | 0.4 | 10 | 4 | 150 | Dyn5 | hv | 0 | -2 | 2 | 0 | 2.5 | FALSE
0.4 MVA 10/0.4 kV | 0.2375 | 0.95 | 1.325 | 0.4 | 0.4 | 10 | 4 | 150 | Dyn5 | hv | 0 | -2 | 2 | 0 | 2.5 | FALSE
0.63 MVA 10/0.4 kV | 0.1873 | 1.18 | 1.0794 | 0.63 | 0.4 | 10 | 4 | 150 | Dyn5 | hv | 0 | -2 | 2 | 0 | 2.5 | FALSE

## trafo3w_std_types
| sn_hv_mva | sn_mv_mva | sn_lv_mva | vn_hv_kv | vn_mv_kv | vn_lv_kv | vk_hv_percent | vk_mv_percent | vk_lv_percent | vkr_hv_percent | vkr_mv_percent | vkr_lv_percent | pfe_kw | i0_percent | shift_mv_degree | shift_lv_degree | vector_group | tap_side | tap_neutral | tap_min | tap_max | tap_step_percent
63/25/38 MVA 110/20/10 kV | 63 | 25 | 38 | 110 | 20 | 10 | 10.4 | 10.4 | 10.4 | 0.28 | 0.32 | 0.35 | 35 | 0.89 | 0 | 0 | YN0yn0yn0 | hv | 0 | -10 | 10 | 1.2
63/25/38 MVA 110/10/10 kV | 63 | 25 | 38 | 110 | 10 | 10 | 10.4 | 10.4 | 10.4 | 0.28 | 0.32 | 0.35 | 35 | 0.89 | 0 | 0 | YN0yn0yn0 | hv | 0 | -10 | 10 | 1.2

## fuse_std_types
| fuse_type | i_rated_a | t_avg | t_min | t_total | x_avg | x_min | x_total
HV 100A | HV 100A | 100 | 0 | [10.0, 3.64, 0.854, 0.281, 0.1, 0.0531, 0.022, 0.01] | [10.0, 4.267, 1.21, 0.403, 0.1, 0.058, 0.022, 0.01] | 0 | [300.0, 350.0, 450.0, 550.0, 700.0, 850.0, 1200.0, 1752.0] | [600.0, 700.0, 900.0, 1150.0, 1665.0, 2000.0, 3000.0, 4313.0]
HV 10A | HV 10A | 10 | 0 | [10.0, 1675.0, 0.344, 0.156, 0.1, 0.0417, 0.0171, 0.01] | [10.0, 1.3, 0.3, 0.155, 0.1, 0.0555, 0.023, 0.01] | 0 | [30.0, 32.0, 35.0, 37.0, 39.0, 50.0, 70.0, 88.0] | [60.0, 70.0, 80.0, 87.0, 94.0, 110.0, 150.0, 216.0]
HV 125A | HV 125A | 125 | 0 | [10.0, 1.82, 0.344, 0.1, 0.0467, 0.0269, 0.01] | [10.0, 2.478, 0.426, 0.1, 0.0427, 0.0211, 0.01] | 0 | [375.0, 500.0, 700.0, 925.0, 1200.0, 1500.0, 2341.0] | [750.0, 1000.0, 1500.0, 2200.0, 3000.0, 4000.0, 5765.0]
HV 160A | HV 160A | 160 | 0 | [10.0, 4.15, 1.03, 0.198, 0.1, 0.051, 0.0172, 0.01] | [10.0, 2.3, 0.734, 0.274, 0.1, 0.046, 0.0177, 0.01] | 0 | [480.0, 550.0, 700.0, 1000.0, 1260.0, 1600.0, 2500.0, 3227.0] | [960.0, 1300.0, 1700.0, 2200.0, 2996.0, 4000.0, 6000.0, 7946.0]
HV 16A | HV 16A | 16 | 0 | [10.0, 0.352, 0.164, 0.1, 0.0649, 0.0342, 0.01] | [10.0, 2.34, 0.722, 0.181, 0.1, 0.055, 0.0296, 0.01] | 0 | [48.0, 60.0, 65.0, 71.0, 80.0, 100.0, 162.0] | [96.0, 110.0, 125.0, 150.0, 168.0, 200.0, 250.0, 398.0]
HV 200A | HV 200A | 200 | 0 | [10.0, 4.267, 1.21, 0.403, 0.1, 0.058, 0.022, 0.01] | [10.0, 3.73, 1.654, 0.328, 0.1, 0.0531, 0.019, 0.01] | 0 | [600.0, 700.0, 900.0, 1150.0, 1665.0, 2000.0, 3000.0, 4313.0] | [1200.0, 1500.0, 1800.0, 2700.0, 3960.0, 5000.0, 7500.0, 10620.0]
HV 20A | HV 20A | 20 | 0 | [10.0, 1.3, 0.3, 0.155, 0.1, 0.0555, 0.023, 0.01] | [10.0, 1.3, 0.161, 0.1, 0.0611, 0.0399, 0.0141, 0.01] | 0 | [60.0, 70.0, 80.0, 87.0, 94.0, 110.0, 150.0, 216.0] | [120.0, 150.0, 200.0, 223.0, 260.0, 300.0, 450.0, 532.0]
HV 25A | HV 25A | 25 | 0 | [10.0, 2.512, 0.833, 0.299, 0.1, 0.0372, 0.0223, 0.01] | [10.0, 3.125, 0.597, 0.198, 0.1, 0.0378, 0.022, 0.01] | 0 | [75.0, 82.0, 90.0, 100.0, 124.0, 170.0, 200.0, 289.0] | [150.0, 170.0, 210.0, 250.0, 294.0, 400.0, 500.0, 711.0]
HV 31.5A | HV 31.5A | 31.5 | 0 | [10.0, 2.34, 0.722, 0.181, 0.1, 0.055, 0.0296, 0.01] | [10.0, 2.84, 0.368, 0.164, 0.1, 0.0621, 0.0378, 0.0195, 0.01] | 0 | [95.0, 110.0, 125.0, 150.0, 165.0, 200.0, 250.0, 390.0] | [189.0, 220.0, 300.0, 350.0, 393.0, 450.0, 530.0, 700.0, 960.0]
HV 40A | HV 40A | 40 | 0 | [10.0, 1.3, 0.161, 0.1, 0.0611, 0.0399, 0.0141, 0.01] | [10.0, 2.05, 0.369, 0.198, 0.1, 0.051, 0.0298, 0.01] | 0 | [120.0, 150.0, 200.0, 223.0, 260.0, 300.0, 450.0, 532.0] | [240.0, 300.0, 400.0, 450.0, 530.0, 650.0, 800.0, 1311.0]
HV 50A | HV 50A | 50 | 0 | [10.0, 3.215, 0.597, 0.198, 0.1, 0.0378, 0.022, 0.01] | [10.0, 3.64, 0.854, 0.281, 0.1, 0.0531, 0.022, 0.01] | 0 | [150.0, 170.0, 210.0, 250.0, 294.0, 400.0, 500.0, 711.0] | [300.0, 350.0, 450.0, 550.0, 700.0, 850.0, 1200.0, 1752.0]
HV 6.3A | HV 6.3A | 6.3 | 0 | [10.0, 1.39, 0.344, 0.168, 0.1, 0.056, 0.0263, 0.01] | [10.0, 1.711, 0.516, 0.198, 0.1, 0.0634, 0.0303, 0.01] | 0 | [19.0, 19.5, 20.4, 20.8, 22.0, 25.0, 32.0, 48.0] | [38.0, 40.0, 43.0, 48.0, 53.0, 60.0, 75.0, 118.0]
HV 63A | HV 63A | 63 | 0 | [10.0, 2.84, 0.368, 0.164, 0.1, 0.0621, 0.0378, 0.0195, 0.01] | [10.0, 1.82, 0.344, 0.1, 0.0467, 0.0269, 0.01] | 0 | [189.0, 220.0, 300.0, 350.0, 393.0, 450.0, 530.0, 700.0, 961.0] | [378.0, 500.0, 700.0, 934.0, 1200.0, 1500.0, 2366.0]
HV 80A | HV 80A | 80 | 0 | [10.0, 2.05, 0.369, 0.198, 0.1, 0.051, 0.0298, 0.01] | [10.0, 4.15, 1.03, 0.198, 0.1, 0.051, 0.0172, 0.01] | 0 | [240.0, 300.0, 400.0, 450.0, 530.0, 650.0, 800.0, 1311.0] | [480.0, 550.0, 700.0, 1000.0, 1260.0, 1600.0, 2500.0, 3227.0]
Siemens NH-1-100 | Siemens NH-1-100 | 100 | [5400.0, 2000.0, 400.0, 20.0, 1.0, 0.2, 0.012, 0.004] | 0 | 0 | [150.0, 190.0, 250.0, 430.0, 900.0, 1250.0, 2700.0, 3600.0] | 0 | 0
Siemens NH-1-125 | Siemens NH-1-125 | 125 | [4800.0, 120.0, 7.0, 0.1, 0.004] | 0 | 0 | [180.0, 400.0, 740.0, 2000.0, 4250.0] | 0 | 0
Siemens NH-1-16 | Siemens NH-1-16 | 16 | [4000.0, 400.0, 2.0, 0.1, 0.04, 0.01] | 0 | 0 | [26.0, 35.0, 75.0, 150.0, 200.0, 300.0] | 0 | 0
Siemens NH-1-160 | Siemens NH-1-160 | 160 | [4800.0, 120.0, 7.0, 0.1, 0.004] | 0 | 0 | [210.0, 500.0, 900.0, 2300.0, 5000.0] | 0 | 0
Siemens NH-1-25 | Siemens NH-1-25 | 25 | [4000.0, 1000.0, 10.0, 0.2, 0.02, 0.01] | 0 | 0 | [40.0, 50.0, 100.0, 210.0, 400.0, 500.0] | 0 | 0
Siemens NH-1-50 | Siemens NH-1-50 | 50 | [4000.0, 40.0, 4.0, 1.0, 0.02, 0.01] | 0 | 0 | [86.0, 200.0, 300.0, 400.0, 1000.0, 1280.0] | 0 | 0
Siemens NH-1-63 | Siemens NH-1-63 | 63 | [4000.0, 100.0, 10.0, 2.0, 0.04, 0.01] | 0 | 0 | [100.0, 200.0, 300.0, 400.0, 1000.0, 1500.0] | 0 | 0
Siemens NH-1-80 | Siemens NH-1-80 | 80 | [4800.0, 120.0, 7.0, 0.1, 0.01] | 0 | 0 | [150.58, 250.0, 450.0, 1150.0, 2470.0] | 0 | 0
Siemens NH-2-1000 | Siemens NH-2-1000 | 1000 | [4800.0, 120.0, 7.0, 0.1, 0.004] | 0 | 0 | [1900.0, 3500.0, 8400.0, 24000.0, 52000.0] | 0 | 0
Siemens NH-2-200 | Siemens NH-2-200 | 200 | [4800.0, 120.0, 7.0, 0.1, 0.004] | 0 | 0 | [280.0, 650.0, 1200.0, 3000.0, 7000.0] | 0 | 0
Siemens NH-2-224 | Siemens NH-2-224 | 224 | [4800.0, 120.0, 7.0, 0.2, 0.04, 0.004] | 0 | 0 | [400.0, 750.0, 1453.0, 3025.0, 4315.0, 7600.0] | 0 | 0
Siemens NH-2-250 | Siemens NH-2-250 | 250 | [4800.0, 120.0, 7.0, 0.1, 0.004] | 0 | 0 | [450.0, 800.0, 1650.0, 4000.0, 8500.0] | 0 | 0
Siemens NH-2-315 | Siemens NH-2-315 | 315 | [4800.0, 120.0, 7.0, 0.1, 0.004] | 0 | 0 | [550.0, 920.0, 1900.0, 5000.0, 11000.0] | 0 | 0
Siemens NH-2-355 | Siemens NH-2-355 | 355 | [4800.0, 120.0, 6.0, 0.1, 0.004] | 0 | 0 | [650.0, 1116.27, 2350.0, 5840.0, 12790.0] | 0 | 0
Siemens NH-2-400 | Siemens NH-2-400 | 400 | [4800.0, 120.0, 7.0, 0.1, 0.004] | 0 | 0 | [720.0, 1350.0, 2800.0, 6500.0, 15000.0] | 0 | 0
Siemens NH-2-425 | Siemens NH-2-425 | 425 | [4800.0, 120.0, 7.0, 0.1, 0.004] | 0 | 0 | [850.0, 1500.0, 3050.0, 7500.0, 16500.0] | 0 | 0
Siemens NH-2-630 | Siemens NH-2-630 | 630 | [4800.0, 120.0, 7.0, 0.1, 0.004] | 0 | 0 | [1200.0, 2000.0, 4800.0, 12000.0, 26000.0] | 0 | 0

## dtypes
| element | column | dtype
0 | bus | name | object
1 | bus | vn_kv | float64
2 | bus | type | object
3 | bus | zone | object
4 | bus | in_service | bool
5 | load | name | object
6 | load | bus | uint32
7 | load | p_mw | float64
8 | load | q_mvar | float64
9 | load | const_z_percent | float64
10 | load | const_i_percent | float64
11 | load | sn_mva | float64
12 | load | scaling | float64
13 | load | in_service | bool
14 | load | type | object
15 | ext_grid | name | object
16 | ext_grid | bus | uint32
17 | ext_grid | vm_pu | float64
18 | ext_grid | va_degree | float64
19 | ext_grid | slack_weight | float64
20 | ext_grid | in_service | bool
21 | line | name | object
22 | line | std_type | object
23 | line | from_bus | uint32
24 | line | to_bus | uint32
25 | line | length_km | float64
26 | line | r_ohm_per_km | float64
27 | line | x_ohm_per_km | float64
28 | line | c_nf_per_km | float64
29 | line | g_us_per_km | float64
30 | line | max_i_ka | float64
31 | line | df | float64
32 | line | parallel | uint32
33 | line | type | object
34 | line | in_service | bool
35 | trafo | name | object
36 | trafo | std_type | object
37 | trafo | hv_bus | uint32
38 | trafo | lv_bus | uint32
39 | trafo | sn_mva | float64
40 | trafo | vn_hv_kv | float64
41 | trafo | vn_lv_kv | float64
42 | trafo | vk_percent | float64
43 | trafo | vkr_percent | float64
44 | trafo | pfe_kw | float64
45 | trafo | i0_percent | float64
46 | trafo | shift_degree | float64
47 | trafo | tap_side | object
48 | trafo | tap_neutral | int32
49 | trafo | tap_min | int32
50 | trafo | tap_max | int32
51 | trafo | tap_step_percent | float64
52 | trafo | tap_step_degree | float64
53 | trafo | tap_pos | int32
54 | trafo | tap_phase_shifter | bool
55 | trafo | parallel | uint32
56 | trafo | df | float64
57 | trafo | in_service | bool
58 | line_geodata | coords | object
59 | bus_geodata | x | float64
60 | bus_geodata | y | float64
61 | bus_geodata | coords | object

## parameters
| version | format_version | converged | OPF_converged | name | f_hz | sn_mva
0 | 2.14.6 | 2.14.0 | FALSE | FALSE |  | 50 | 1