## bus
| name | vn_kv | type | zone | in_service
0 | bus_LV_371-150_0_5_node_0 | 0.4 | n |  | TRUE
1 | bus_LV_371-150_0_5_node_1 | 0.4 | n |  | TRUE
2 | bus_LV_371-150_0_5_node_2 | 0.4 | n |  | TRUE
3 | bus_LV_371-150_0_5_node_3 | 0.4 | n |  | TRUE
4 | bus_LV_371-150_0_5_node_4 | 0.4 | n |  | TRUE
5 | bus_LV_371-150_0_5_node_83 | 0.4 | n |  | TRUE
6 | bus_LV_371-150_0_5_node_5 | 0.4 | n |  | TRUE
7 | bus_LV_371-150_0_5_node_14 | 0.4 | n |  | TRUE
8 | bus_LV_371-150_0_5_node_6 | 0.4 | n |  | TRUE
9 | bus_LV_371-150_0_5_node_53 | 0.4 | n |  | TRUE
10 | bus_LV_371-150_0_5_node_55 | 0.4 | n |  | TRUE
11 | bus_LV_371-150_0_5_node_8 | 0.4 | n |  | TRUE
12 | bus_LV_371-150_0_5_node_89 | 0.4 | n |  | TRUE
13 | bus_LV_371-150_0_5_node_13 | 0.4 | n |  | TRUE
14 | bus_LV_371-150_0_5_node_10 | 0.4 | n |  | TRUE
15 | bus_LV_371-150_0_5_node_79 | 0.4 | n |  | TRUE
16 | bus_LV_371-150_0_5_node_78 | 0.4 | n |  | TRUE
17 | bus_LV_371-150_0_5_node_12 | 0.4 | n |  | TRUE
18 | bus_LV_371-150_0_5_node_80 | 0.4 | n |  | TRUE
19 | bus_LV_371-150_0_5_node_64 | 0.4 | n |  | TRUE
20 | bus_LV_371-150_0_5_node_58 | 0.4 | n |  | TRUE
21 | bus_LV_371-150_0_5_node_57 | 0.4 | n |  | TRUE
22 | bus_LV_371-150_0_5_node_26 | 0.4 | n |  | TRUE
23 | bus_LV_371-150_0_5_node_56 | 0.4 | n |  | TRUE
24 | bus_LV_371-150_0_5_node_68 | 0.4 | n |  | TRUE
25 | bus_LV_371-150_0_5_node_70 | 0.4 | n |  | TRUE
26 | bus_LV_371-150_0_5_node_52 | 0.4 | n |  | TRUE
27 | bus_LV_371-150_0_5_node_50 | 0.4 | n |  | TRUE
28 | bus_LV_371-150_0_5_node_69 | 0.4 | n |  | TRUE
29 | bus_LV_371-150_0_5_node_71 | 0.4 | n |  | TRUE
30 | bus_LV_371-150_0_5_node_88 | 0.4 | n |  | TRUE
31 | bus_LV_371-150_0_5_node_65 | 0.4 | n |  | TRUE
32 | bus_LV_371-150_0_5_node_66 | 0.4 | n |  | TRUE
33 | bus_LV_371-150_0_5_node_67 | 0.4 | n |  | TRUE
34 | bus_LV_371-150_0_5_node_54 | 0.4 | n |  | TRUE
35 | bus_LV_371-150_0_5_node_59 | 0.4 | n |  | TRUE
36 | bus_LV_371-150_0_5_node_15 | 0.4 | n |  | TRUE
37 | bus_LV_371-150_0_5_node_16 | 0.4 | n |  | TRUE
38 | bus_LV_371-150_0_5_node_17 | 0.4 | n |  | TRUE
39 | bus_LV_371-150_0_5_node_18 | 0.4 | n |  | TRUE
40 | bus_LV_371-150_0_5_node_20 | 0.4 | n |  | TRUE
41 | bus_LV_371-150_0_5_node_21 | 0.4 | n |  | TRUE
42 | bus_LV_371-150_0_5_node_22 | 0.4 | n |  | TRUE
43 | bus_LV_371-150_0_5_node_19 | 0.4 | n |  | TRUE
44 | bus_LV_371-150_0_5_node_28 | 0.4 | n |  | TRUE
45 | bus_LV_371-150_0_5_node_30 | 0.4 | n |  | TRUE
46 | bus_LV_371-150_0_5_node_27 | 0.4 | n |  | TRUE
47 | bus_LV_371-150_0_5_node_24 | 0.4 | n |  | TRUE
48 | bus_LV_371-150_0_5_node_31 | 0.4 | n |  | TRUE
49 | bus_LV_371-150_0_5_node_29 | 0.4 | n |  | TRUE
50 | bus_LV_371-150_0_5_node_72 | 0.4 | n |  | TRUE
51 | bus_LV_371-150_0_5_node_84 | 0.4 | n |  | TRUE
52 | bus_LV_371-150_0_5_node_73 | 0.4 | n |  | TRUE
53 | bus_LV_371-150_0_5_node_85 | 0.4 | n |  | TRUE
54 | bus_LV_371-150_0_5_node_61 | 0.4 | n |  | TRUE
55 | bus_LV_371-150_0_5_node_51 | 0.4 | n |  | TRUE
56 | bus_LV_371-150_0_5_node_60 | 0.4 | n |  | TRUE
57 | bus_LV_371-150_0_5_node_33 | 0.4 | n |  | TRUE
58 | bus_LV_371-150_0_5_node_47 | 0.4 | n |  | TRUE
59 | bus_LV_371-150_0_5_node_37 | 0.4 | n |  | TRUE
60 | bus_LV_371-150_0_5_node_40 | 0.4 | n |  | TRUE
61 | bus_LV_371-150_0_5_node_34 | 0.4 | n |  | TRUE
62 | bus_LV_371-150_0_5_node_35 | 0.4 | n |  | TRUE
63 | bus_LV_371-150_0_5_node_48 | 0.4 | n |  | TRUE
64 | bus_LV_371-150_0_5_node_36 | 0.4 | n |  | TRUE
65 | bus_LV_371-150_0_5_node_38 | 0.4 | n |  | TRUE
66 | bus_LV_371-150_0_5_node_39 | 0.4 | n |  | TRUE
67 | bus_LV_371-150_0_5_node_74 | 0.4 | n |  | TRUE
68 | bus_LV_371-150_0_5_node_86 | 0.4 | n |  | TRUE
69 | bus_LV_371-150_0_5_node_41 | 0.4 | n |  | TRUE
70 | bus_LV_371-150_0_5_node_76 | 0.4 | n |  | TRUE
71 | bus_LV_371-150_0_5_node_46 | 0.4 | n |  | TRUE
72 | bus_LV_371-150_0_5_node_44 | 0.4 | n |  | TRUE
73 | bus_LV_371-150_0_5_node_42 | 0.4 | n |  | TRUE
74 | bus_LV_371-150_0_5_node_43 | 0.4 | n |  | TRUE
75 | bus_LV_371-150_0_5_node_45 | 0.4 | n |  | TRUE
76 | bus_LV_371-150_0_5_node_62 | 0.4 | n |  | TRUE
77 | bus_LV_371-150_0_5_node_49 | 0.4 | n |  | TRUE
78 | bus_LV_371-150_0_5_node_63 | 0.4 | n |  | TRUE
79 | bus_LV_371-150_0_5_node_81 | 0.4 | n |  | TRUE
80 | bus_LV_371-150_0_5_node_82 | 0.4 | n |  | TRUE
81 | bus_LV_371-150_0_5_node_87 | 0.4 | n |  | TRUE
82 | bus_LV_371-150_0_5_node_75 | 0.4 | n |  | TRUE
83 | bus_LV_371-150_0_5_node_77 | 0.4 | n |  | TRUE
84 | bus_MV_466_0_node_99 | 20 | n |  | TRUE

## load
| name | bus | p_mw | q_mvar | const_z_percent | const_i_percent | sn_mva | scaling | in_service | type
0 | LV_371-150_0_5_load_0 | 0 | 0.0021692 | 0.00054365 | 0 | 0 |  | 1 | TRUE | wye
1 | LV_371-150_0_5_load_1 | 1 | 0.0020481 | 0.00051329 | 0 | 0 |  | 1 | TRUE | wye
2 | LV_371-150_0_5_load_3 | 3 | 0.0028228 | 0.00070746 | 0 | 0 |  | 1 | TRUE | wye
3 | LV_371-150_0_5_load_4 | 4 | 0.014168 | 0.0035508 | 0 | 0 |  | 1 | TRUE | wye
4 | LV_371-150_0_5_load_83 | 5 | 0.0031045 | 0.00077805 | 0 | 0 |  | 1 | TRUE | wye
5 | LV_371-150_0_5_load_55 | 10 | 0.023398 | 0.0058641 | 0 | 0 |  | 1 | TRUE | wye
6 | LV_371-150_0_5_load_89 | 12 | 0.009889 | 0.0024784 | 0 | 0 |  | 1 | TRUE | wye
7 | LV_371-150_0_5_load_79 | 15 | 0.0060443 | 0.0015148 | 0 | 0 |  | 1 | TRUE | wye
8 | LV_371-150_0_5_load_78 | 16 | 0.0071585 | 0.0017941 | 0 | 0 |  | 1 | TRUE | wye
9 | LV_371-150_0_5_load_80 | 18 | 0.0064806 | 0.0016242 | 0 | 0 |  | 1 | TRUE | wye
10 | LV_371-150_0_5_load_64 | 19 | 0.0081501 | 0.0020426 | 0 | 0 |  | 1 | TRUE | wye
11 | LV_371-150_0_5_load_58 | 20 | 0.012494 | 0.0031314 | 0 | 0 |  | 1 | TRUE | wye
12 | LV_371-150_0_5_load_57 | 21 | 0.013039 | 0.0032678 | 0 | 0 |  | 1 | TRUE | wye
13 | LV_371-150_0_5_load_70 | 25 | 0.0046419 | 0.0011634 | 0 | 0 |  | 1 | TRUE | wye
14 | LV_371-150_0_5_load_52 | 26 | 0.027293 | 0.0068403 | 0 | 0 |  | 1 | TRUE | wye
15 | LV_371-150_0_5_load_88 | 30 | 0.00098381 | 0.00024657 | 0 | 0 |  | 1 | TRUE | wye
16 | LV_371-150_0_5_load_65 | 31 | 0.0061915 | 0.0015517 | 0 | 0 |  | 1 | TRUE | wye
17 | LV_371-150_0_5_load_67 | 33 | 0.0054103 | 0.0013559 | 0 | 0 |  | 1 | TRUE | wye
18 | LV_371-150_0_5_load_59 | 35 | 0.013684 | 0.0034296 | 0 | 0 |  | 1 | TRUE | wye
19 | LV_371-150_0_5_load_15 | 36 | 0.020509 | 0.0051399 | 0 | 0 |  | 1 | TRUE | wye
20 | LV_371-150_0_5_load_18 | 39 | 0.023778 | 0.0059594 | 0 | 0 |  | 1 | TRUE | wye
21 | LV_371-150_0_5_load_20 | 40 | 0.0097883 | 0.0024532 | 0 | 0 |  | 1 | TRUE | wye
22 | LV_371-150_0_5_load_21 | 41 | 0.0098419 | 0.0024666 | 0 | 0 |  | 1 | TRUE | wye
23 | LV_371-150_0_5_load_28 | 44 | 0.01402 | 0.0035137 | 0 | 0 |  | 1 | TRUE | wye
24 | LV_371-150_0_5_load_30 | 45 | 0.038572 | 0.0096671 | 0 | 0 |  | 1 | TRUE | wye
25 | LV_371-150_0_5_load_24 | 47 | 0.0080016 | 0.0020054 | 0 | 0 |  | 1 | TRUE | wye
26 | LV_371-150_0_5_load_29 | 49 | 0.01033 | 0.0025888 | 0 | 0 |  | 1 | TRUE | wye
27 | LV_371-150_0_5_load_72 | 50 | 0.016749 | 0.0041978 | 0 | 0 |  | 1 | TRUE | wye
28 | LV_371-150_0_5_load_84 | 51 | 0.0018338 | 0.0004596 | 0 | 0 |  | 1 | TRUE | wye
29 | LV_371-150_0_5_load_85 | 53 | 0.0020747 | 0.00051997 | 0 | 0 |  | 1 | TRUE | wye
30 | LV_371-150_0_5_load_51 | 55 | 0.013737 | 0.0034429 | 0 | 0 |  | 1 | TRUE | wye
31 | LV_371-150_0_5_load_60 | 56 | 0.015683 | 0.0039305 | 0 | 0 |  | 1 | TRUE | wye
32 | LV_371-150_0_5_load_47 | 58 | 0.039698 | 0.0099493 | 0 | 0 |  | 1 | TRUE | wye
33 | LV_371-150_0_5_load_37 | 59 | 0.016974 | 0.0042542 | 0 | 0 |  | 1 | TRUE | wye
34 | LV_371-150_0_5_load_34 | 61 | 0.0055964 | 0.0014026 | 0 | 0 |  | 1 | TRUE | wye
35 | LV_371-150_0_5_load_35 | 62 | 0.017616 | 0.0044149 | 0 | 0 |  | 1 | TRUE | wye
36 | LV_371-150_0_5_load_39 | 66 | 0.0065095 | 0.0016314 | 0 | 0 |  | 1 | TRUE | wye
37 | LV_371-150_0_5_load_86 | 68 | 0.0019342 | 0.00048476 | 0 | 0 |  | 1 | TRUE | wye
38 | LV_371-150_0_5_load_41 | 69 | 0.0060009 | 0.001504 | 0 | 0 |  | 1 | TRUE | wye
39 | LV_371-150_0_5_load_76 | 70 | 0.0057929 | 0.0014518 | 0 | 0 |  | 1 | TRUE | wye
40 | LV_371-150_0_5_load_46 | 71 | 0.0062146 | 0.0015575 | 0 | 0 |  | 1 | TRUE | wye
41 | LV_371-150_0_5_load_44 | 72 | 0.0063441 | 0.00159 | 0 | 0 |  | 1 | TRUE | wye
42 | LV_371-150_0_5_load_42 | 73 | 0.017874 | 0.0044797 | 0 | 0 |  | 1 | TRUE | wye
43 | LV_371-150_0_5_load_43 | 74 | 0.0053952 | 0.0013522 | 0 | 0 |  | 1 | TRUE | wye
44 | LV_371-150_0_5_load_62 | 76 | 0.011587 | 0.0029039 | 0 | 0 |  | 1 | TRUE | wye
45 | LV_371-150_0_5_load_63 | 78 | 0.013124 | 0.0032892 | 0 | 0 |  | 1 | TRUE | wye
46 | LV_371-150_0_5_load_81 | 79 | 0.015519 | 0.0038895 | 0 | 0 |  | 1 | TRUE | wye
47 | LV_371-150_0_5_load_87 | 81 | 0.0020402 | 0.00051132 | 0 | 0 |  | 1 | TRUE | wye

## ext_grid
| name | bus | vm_pu | va_degree | slack_weight | in_service
0 |  | 57 | 1 | 0 | 1 | TRUE

## line
| name | std_type | from_bus | to_bus | length_km | r_ohm_per_km | x_ohm_per_km | c_nf_per_km | g_us_per_km | max_i_ka | df | parallel | type | in_service
0 | LV_371-150_0_5_line_0 |  | 0 | 1 | 0.025765 | 0.125 | 0.08 | 261 | 0 | 0.364 | 1 | 1 | cs | TRUE
1 | LV_371-150_0_5_line_1 |  | 0 | 2 | 0.018239 | 0.125 | 0.08 | 261 | 0 | 0.364 | 1 | 1 | cs | TRUE
2 | LV_371-150_0_5_line_2 |  | 1 | 3 | 0.033189 | 0.125 | 0.08 | 261 | 0 | 0.364 | 1 | 1 | cs | TRUE
3 | LV_371-150_0_5_line_3 |  | 2 | 4 | 0.043351 | 0.125 | 0.08 | 261 | 0 | 0.364 | 1 | 1 | cs | TRUE
4 | LV_371-150_0_5_line_4 |  | 3 | 5 | 0.019054 | 0.125 | 0.08 | 261 | 0 | 0.364 | 1 | 1 | cs | TRUE
5 | LV_371-150_0_5_line_5 |  | 4 | 6 | 0.0038191 | 0.125 | 0.08 | 261 | 0 | 0.364 | 1 | 1 | cs | TRUE
6 | LV_371-150_0_5_line_6 |  | 5 | 22 | 0.028248 | 0.125 | 0.08 | 261 | 0 | 0.364 | 1 | 1 | cs | TRUE
7 | LV_371-150_0_5_line_7 |  | 6 | 7 | 0.048094 | 0.125 | 0.08 | 261 | 0 | 0.364 | 1 | 1 | cs | TRUE
8 | LV_371-150_0_5_line_8 |  | 7 | 20 | 0.016976 | 0.125 | 0.08 | 261 | 0 | 0.364 | 1 | 1 | cs | TRUE
9 | LV_371-150_0_5_line_9 |  | 7 | 21 | 0.015199 | 0.125 | 0.08 | 261 | 0 | 0.364 | 1 | 1 | cs | TRUE
10 | LV_371-150_0_5_line_10 |  | 8 | 9 | 0.044643 | 0.125 | 0.08 | 261 | 0 | 0.364 | 1 | 1 | cs | TRUE
11 | LV_371-150_0_5_line_11 |  | 8 | 10 | 0.034038 | 0.125 | 0.08 | 261 | 0 | 0.364 | 1 | 1 | cs | TRUE
12 | LV_371-150_0_5_line_12 |  | 9 | 26 | 0.034281 | 0.125 | 0.08 | 261 | 0 | 0.364 | 1 | 1 | cs | TRUE
13 | LV_371-150_0_5_line_13 |  | 9 | 27 | 0.001741 | 0.125 | 0.08 | 261 | 0 | 0.364 | 1 | 1 | cs | TRUE
14 | LV_371-150_0_5_line_14 |  | 11 | 12 | 0.003924 | 0.125 | 0.08 | 261 | 0 | 0.364 | 1 | 1 | cs | TRUE
15 | LV_371-150_0_5_line_15 |  | 11 | 13 | 0.026421 | 0.125 | 0.08 | 261 | 0 | 0.364 | 1 | 1 | cs | TRUE
16 | LV_371-150_0_5_line_16 |  | 13 | 19 | 0.0031248 | 0.125 | 0.08 | 261 | 0 | 0.364 | 1 | 1 | cs | TRUE
17 | LV_371-150_0_5_line_17 |  | 14 | 15 | 0.01357 | 0.125 | 0.08 | 261 | 0 | 0.364 | 1 | 1 | cs | TRUE
18 | LV_371-150_0_5_line_18 |  | 14 | 16 | 0.01378 | 0.125 | 0.08 | 261 | 0 | 0.364 | 1 | 1 | cs | TRUE
19 | LV_371-150_0_5_line_19 |  | 15 | 17 | 0.015305 | 0.125 | 0.08 | 261 | 0 | 0.364 | 1 | 1 | cs | TRUE
20 | LV_371-150_0_5_line_20 |  | 17 | 18 | 0.021237 | 0.125 | 0.08 | 261 | 0 | 0.364 | 1 | 1 | cs | TRUE
21 | LV_371-150_0_5_line_21 |  | 18 | 33 | 0.020013 | 0.125 | 0.08 | 261 | 0 | 0.364 | 1 | 1 | cs | TRUE
22 | LV_371-150_0_5_line_22 |  | 19 | 34 | 0.012096 | 0.125 | 0.08 | 261 | 0 | 0.364 | 1 | 1 | cs | TRUE
23 | LV_371-150_0_5_line_23 |  | 20 | 35 | 0.016012 | 0.125 | 0.08 | 261 | 0 | 0.364 | 1 | 1 | cs | TRUE
24 | LV_371-150_0_5_line_24 |  | 22 | 51 | 0.010923 | 0.125 | 0.08 | 261 | 0 | 0.364 | 1 | 1 | cs | TRUE
25 | LV_371-150_0_5_line_25 |  | 23 | 24 | 0.02639 | 0.125 | 0.08 | 261 | 0 | 0.364 | 1 | 1 | cs | TRUE
26 | LV_371-150_0_5_line_26 |  | 23 | 25 | 0.017837 | 0.125 | 0.08 | 261 | 0 | 0.364 | 1 | 1 | cs | TRUE
27 | LV_371-150_0_5_line_27 |  | 24 | 79 | 0.01047 | 0.125 | 0.08 | 261 | 0 | 0.364 | 1 | 1 | cs | TRUE
28 | LV_371-150_0_5_line_28 |  | 24 | 32 | 0.016724 | 0.125 | 0.08 | 261 | 0 | 0.364 | 1 | 1 | cs | TRUE
29 | LV_371-150_0_5_line_29 |  | 25 | 29 | 0.010997 | 0.125 | 0.08 | 261 | 0 | 0.364 | 1 | 1 | cs | TRUE
30 | LV_371-150_0_5_line_30 |  | 27 | 63 | 0.022303 | 0.125 | 0.08 | 261 | 0 | 0.364 | 1 | 1 | cs | TRUE
31 | LV_371-150_0_5_line_31 |  | 28 | 29 | 0.005559 | 0.125 | 0.08 | 261 | 0 | 0.364 | 1 | 1 | cs | TRUE
32 | LV_371-150_0_5_line_32 |  | 28 | 30 | 0.014589 | 0.125 | 0.08 | 261 | 0 | 0.364 | 1 | 1 | cs | TRUE
33 | LV_371-150_0_5_line_33 |  | 30 | 81 | 0.011637 | 0.125 | 0.08 | 261 | 0 | 0.364 | 1 | 1 | cs | TRUE
34 | LV_371-150_0_5_line_34 |  | 31 | 32 | 0.0027464 | 0.125 | 0.08 | 261 | 0 | 0.364 | 1 | 1 | cs | TRUE
35 | LV_371-150_0_5_line_35 |  | 32 | 33 | 0.020675 | 0.125 | 0.08 | 261 | 0 | 0.364 | 1 | 1 | cs | TRUE
36 | LV_371-150_0_5_line_36 |  | 34 | 76 | 0.026611 | 0.125 | 0.08 | 261 | 0 | 0.364 | 1 | 1 | cs | TRUE
37 | LV_371-150_0_5_line_37 |  | 34 | 75 | 0.01012 | 0.125 | 0.08 | 261 | 0 | 0.364 | 1 | 1 | cs | TRUE
38 | LV_371-150_0_5_line_38 |  | 35 | 77 | 0.00065443 | 0.125 | 0.08 | 261 | 0 | 0.364 | 1 | 1 | cs | TRUE
39 | LV_371-150_0_5_line_39 |  | 36 | 37 | 0.027901 | 0.125 | 0.08 | 261 | 0 | 0.364 | 1 | 3 | cs | TRUE
40 | LV_371-150_0_5_line_40 |  | 36 | 38 | 0.022476 | 0.125 | 0.08 | 261 | 0 | 0.364 | 1 | 3 | cs | TRUE
41 | LV_371-150_0_5_line_41 |  | 37 | 39 | 0.011021 | 0.125 | 0.08 | 261 | 0 | 0.364 | 1 | 3 | cs | TRUE
42 | LV_371-150_0_5_line_42 |  | 38 | 40 | 0.0055647 | 0.125 | 0.08 | 261 | 0 | 0.364 | 1 | 1 | cs | TRUE
43 | LV_371-150_0_5_line_43 |  | 38 | 41 | 0.018114 | 0.125 | 0.08 | 261 | 0 | 0.364 | 1 | 3 | cs | TRUE
44 | LV_371-150_0_5_line_44 |  | 39 | 42 | 0.034382 | 0.125 | 0.08 | 261 | 0 | 0.364 | 1 | 3 | cs | TRUE
45 | LV_371-150_0_5_line_45 |  | 41 | 46 | 0.015676 | 0.125 | 0.08 | 261 | 0 | 0.364 | 1 | 3 | cs | TRUE
46 | LV_371-150_0_5_line_46 |  | 42 | 47 | 0.01229 | 0.125 | 0.08 | 261 | 0 | 0.364 | 1 | 3 | cs | TRUE
47 | LV_371-150_0_5_line_47 |  | 43 | 44 | 0.023425 | 0.125 | 0.08 | 261 | 0 | 0.364 | 1 | 3 | cs | TRUE
48 | LV_371-150_0_5_line_48 |  | 43 | 45 | 0.0065236 | 0.125 | 0.08 | 261 | 0 | 0.364 | 1 | 3 | cs | TRUE
49 | LV_371-150_0_5_line_49 |  | 44 | 46 | 0.023246 | 0.125 | 0.08 | 261 | 0 | 0.364 | 1 | 3 | cs | TRUE
50 | LV_371-150_0_5_line_50 |  | 45 | 48 | 0.031002 | 0.125 | 0.08 | 261 | 0 | 0.364 | 1 | 3 | cs | TRUE
51 | LV_371-150_0_5_line_51 |  | 46 | 49 | 0.006146 | 0.125 | 0.08 | 261 | 0 | 0.364 | 1 | 1 | cs | TRUE
52 | LV_371-150_0_5_line_52 |  | 47 | 50 | 0.027091 | 0.125 | 0.08 | 261 | 0 | 0.364 | 1 | 3 | cs | TRUE
53 | LV_371-150_0_5_line_53 |  | 48 | 57 | 0.001864 | 0.125 | 0.08 | 261 | 0 | 0.364 | 1 | 3 | cs | TRUE
54 | LV_371-150_0_5_line_54 |  | 50 | 52 | 0.028092 | 0.125 | 0.08 | 261 | 0 | 0.364 | 1 | 3 | cs | TRUE
55 | LV_371-150_0_5_line_55 |  | 51 | 53 | 0.021768 | 0.125 | 0.08 | 261 | 0 | 0.364 | 1 | 1 | cs | TRUE
56 | LV_371-150_0_5_line_56 |  | 52 | 67 | 0.018655 | 0.125 | 0.08 | 261 | 0 | 0.364 | 1 | 3 | cs | TRUE
57 | LV_371-150_0_5_line_57 |  | 54 | 55 | 0.017246 | 0.125 | 0.08 | 261 | 0 | 0.364 | 1 | 1 | cs | TRUE
58 | LV_371-150_0_5_line_58 |  | 54 | 56 | 0.0055974 | 0.125 | 0.08 | 261 | 0 | 0.364 | 1 | 1 | cs | TRUE
59 | LV_371-150_0_5_line_59 |  | 55 | 57 | 0.029984 | 0.125 | 0.08 | 261 | 0 | 0.364 | 1 | 1 | cs | TRUE
60 | LV_371-150_0_5_line_60 |  | 56 | 77 | 0.027278 | 0.125 | 0.08 | 261 | 0 | 0.364 | 1 | 1 | cs | TRUE
61 | LV_371-150_0_5_line_61 |  | 57 | 58 | 0.022079 | 0.125 | 0.08 | 261 | 0 | 0.364 | 1 | 1 | cs | TRUE
62 | LV_371-150_0_5_line_62 |  | 58 | 63 | 0.011691 | 0.125 | 0.08 | 261 | 0 | 0.364 | 1 | 1 | cs | TRUE
63 | LV_371-150_0_5_line_63 |  | 59 | 60 | 0.023544 | 0.125 | 0.08 | 261 | 0 | 0.364 | 1 | 1 | cs | TRUE
64 | LV_371-150_0_5_line_64 |  | 60 | 69 | 0.0052102 | 0.125 | 0.08 | 261 | 0 | 0.364 | 1 | 3 | cs | TRUE
65 | LV_371-150_0_5_line_65 |  | 60 | 66 | 0.010273 | 0.125 | 0.08 | 261 | 0 | 0.364 | 1 | 3 | cs | TRUE
66 | LV_371-150_0_5_line_66 |  | 61 | 62 | 0.00053266 | 0.125 | 0.08 | 261 | 0 | 0.364 | 1 | 1 | cs | TRUE
67 | LV_371-150_0_5_line_67 |  | 62 | 64 | 0.021049 | 0.125 | 0.08 | 261 | 0 | 0.364 | 1 | 1 | cs | TRUE
68 | LV_371-150_0_5_line_68 |  | 64 | 65 | 0.007476 | 0.125 | 0.08 | 261 | 0 | 0.364 | 1 | 3 | cs | TRUE
69 | LV_371-150_0_5_line_69 |  | 64 | 66 | 0.027425 | 0.125 | 0.08 | 261 | 0 | 0.364 | 1 | 3 | cs | TRUE
70 | LV_371-150_0_5_line_70 |  | 65 | 67 | 0.02269 | 0.125 | 0.08 | 261 | 0 | 0.364 | 1 | 3 | cs | TRUE
71 | LV_371-150_0_5_line_71 |  | 65 | 68 | 0.017631 | 0.125 | 0.08 | 261 | 0 | 0.364 | 1 | 1 | cs | TRUE
72 | LV_371-150_0_5_line_72 |  | 67 | 70 | 9.4991e-05 | 0.125 | 0.08 | 261 | 0 | 0.364 | 1 | 3 | cs | TRUE
73 | LV_371-150_0_5_line_73 |  | 69 | 71 | 0.016585 | 0.125 | 0.08 | 261 | 0 | 0.364 | 1 | 3 | cs | TRUE
74 | LV_371-150_0_5_line_74 |  | 70 | 82 | 0.017322 | 0.125 | 0.08 | 261 | 0 | 0.364 | 1 | 3 | cs | TRUE
75 | LV_371-150_0_5_line_75 |  | 71 | 72 | 0.01672 | 0.125 | 0.08 | 261 | 0 | 0.364 | 1 | 3 | cs | TRUE
76 | LV_371-150_0_5_line_76 |  | 72 | 73 | 0.015916 | 0.125 | 0.08 | 261 | 0 | 0.364 | 1 | 2 | cs | TRUE
77 | LV_371-150_0_5_line_77 |  | 73 | 74 | 0.0011568 | 0.125 | 0.08 | 261 | 0 | 0.364 | 1 | 1 | cs | TRUE
78 | LV_371-150_0_5_line_78 |  | 74 | 75 | 0.023176 | 0.125 | 0.08 | 261 | 0 | 0.364 | 1 | 1 | cs | TRUE
79 | LV_371-150_0_5_line_79 |  | 76 | 78 | 0.00053014 | 0.125 | 0.08 | 261 | 0 | 0.364 | 1 | 1 | cs | TRUE
80 | LV_371-150_0_5_line_80 |  | 79 | 80 | 0.0085726 | 0.125 | 0.08 | 261 | 0 | 0.364 | 1 | 1 | cs | TRUE
81 | LV_371-150_0_5_line_81 |  | 80 | 83 | 0.011419 | 0.125 | 0.08 | 261 | 0 | 0.364 | 1 | 1 | cs | TRUE
82 | LV_371-150_0_5_line_82 |  | 82 | 83 | 0.073502 | 0.125 | 0.08 | 261 | 0 | 0.364 | 1 | 2 | cs | TRUE

## trafo
| name | std_type | hv_bus | lv_bus | sn_mva | vn_hv_kv | vn_lv_kv | vk_percent | vkr_percent | pfe_kw | i0_percent | shift_degree | tap_side | tap_neutral | tap_min | tap_max | tap_step_percent | tap_step_degree | tap_pos | tap_phase_shifter | parallel | df | in_service
0 | LV_371-150_0_5_trafo_33 | 0.63 MVA 20/0.4 kV | 84 | 57 | 0.63 | 20 | 0.4 | 6 | 1.206 | 1.65 | 0.2619 | 150 | hv | 0 | -2 | 2 | 2.5 | 0 | 0 | FALSE | 1 | 1 | TRUE

## line_geodata
| x0 | y0 | x1 | y1 | x2 | y2 | x3 | y3 | x4 | y4 | x5 | y5
0 | 2587731.1579 | 1221540.2348 | 2587719.104 | 1221563.0057
1 | 2587739.691 | 1221524.1153 | 2587731.1579 | 1221540.2348
2 | 2587719.104 | 1221563.0057 | 2587703.5764 | 1221592.3385
3 | 2587739.691 | 1221524.1153 | 2587717.0588 | 1221510.4877 | 2587702.5516 | 1221501.7548
4 | 2587703.5764 | 1221592.3385 | 2587694.6619 | 1221609.1786
5 | 2587699.2796 | 1221499.7851 | 2587702.5516 | 1221501.7548
6 | 2587681.4461 | 1221634.1444 | 2587694.6619 | 1221609.1786
7 | 2587699.2796 | 1221499.7851 | 2587684.3497 | 1221491.4225 | 2587677.9706 | 1221502.4088 | 2587666.22 | 1221516.408
8 | 2587666.22 | 1221516.408 | 2587659.6119 | 1221532.0456
9 | 2587666.22 | 1221516.408 | 2587653.1346 | 1221508.6753
10 | 2587639.2772 | 1221465.5015 | 2587619.9281 | 1221505.7541
11 | 2587639.2772 | 1221465.5015 | 2587609.6862 | 1221448.6799
12 | 2587619.9281 | 1221505.7541 | 2587588.5358 | 1221491.9798
13 | 2587619.1728 | 1221507.3233 | 2587619.9281 | 1221505.7541
14 | 2587566.6509 | 1221427.0314 | 2587562.7301 | 1221427.3732
15 | 2587563.3684 | 1221453.1757 | 2587566.6422 | 1221433.6909 | 2587566.6509 | 1221427.0314
16 | 2587563.3684 | 1221453.1757 | 2587562.152 | 1221456.054
17 | 2587501.2137 | 1221463.4793 | 2587495.6794 | 1221475.8697
18 | 2587501.2137 | 1221463.4793 | 2587506.8353 | 1221450.8982
19 | 2587488.6915 | 1221489.0428 | 2587490.0103 | 1221488.5619 | 2587495.6794 | 1221475.8697
20 | 2587488.6915 | 1221489.0428 | 2587488.697 | 1221491.6665 | 2587482.0288 | 1221509.0447
21 | 2587482.0288 | 1221509.0447 | 2587475.7522 | 1221525.4023 | 2587473.3644 | 1221526.1189 | 2587473.3644 | 1221526.1189
22 | 2587557.4435 | 1221467.1962 | 2587562.152 | 1221456.054
23 | 2587659.6119 | 1221532.0456 | 2587653.3792 | 1221546.7949
24 | 2587681.4461 | 1221634.1444 | 2587676.3367 | 1221643.7984
25 | 2587425.2147 | 1221522.9859 | 2587424.7247 | 1221524.4322 | 2587447.6071 | 1221534.1559
26 | 2587425.2147 | 1221522.9859 | 2587408.4441 | 1221516.9102
27 | 2587447.6071 | 1221534.1559 | 2587443.4695 | 1221543.7738
28 | 2587447.6071 | 1221534.1559 | 2587454.2191 | 1221518.7885
29 | 2587400.3346 | 1221519.1366 | 2587402.73 | 1221514.8401 | 2587408.4441 | 1221516.9102
30 | 2587619.1728 | 1221507.3233 | 2587609.5059 | 1221527.4329
31 | 2587397.6371 | 1221524.0007 | 2587400.3346 | 1221519.1366
32 | 2587397.6371 | 1221524.0007 | 2587408.1596 | 1221534.1064
33 | 2587416.553 | 1221542.1673 | 2587408.1596 | 1221534.1064
34 | 2587454.2191 | 1221518.7885 | 2587455.3042 | 1221516.2655
35 | 2587454.2191 | 1221518.7885 | 2587471.6884 | 1221526.2447 | 2587473.3644 | 1221526.1189
36 | 2587557.4435 | 1221467.1962 | 2587533.1918 | 1221456.2411
37 | 2587557.4435 | 1221467.1962 | 2587553.5036 | 1221476.521
38 | 2587653.1244 | 1221547.3977 | 2587653.3792 | 1221546.7949
39 | 2587564.2838 | 1221621.5155 | 2587570.8761 | 1221621.9353 | 2587581.3272 | 1221625.0151 | 2587585.4659 | 1221634.5564
40 | 2587606.5976 | 1221641.7051 | 2587597.8808 | 1221637.3208 | 2587585.4659 | 1221634.5564
41 | 2587564.2838 | 1221621.5155 | 2587559.4586 | 1221631.4245
42 | 2587606.5976 | 1221641.7051 | 2587604.1172 | 1221646.6864
43 | 2587606.5976 | 1221641.7051 | 2587613.4506 | 1221624.9376
44 | 2587544.4059 | 1221662.3365 | 2587559.4586 | 1221631.4245
45 | 2587619.3812 | 1221610.4269 | 2587613.4506 | 1221624.9376
46 | 2587544.4059 | 1221662.3365 | 2587535.2178 | 1221654.1742
47 | 2587577.8095 | 1221593.3708 | 2587581.1944 | 1221594.331 | 2587594.2104 | 1221594.3036 | 2587599.6114 | 1221598.5818
48 | 2587577.8095 | 1221593.3708 | 2587580.6361 | 1221587.4915
49 | 2587619.3812 | 1221610.4269 | 2587608.7828 | 1221605.8464 | 2587599.6114 | 1221598.5818
50 | 2587594.0692 | 1221559.5505 | 2587580.6361 | 1221587.4915
51 | 2587619.3812 | 1221610.4269 | 2587621.8426 | 1221604.7953
52 | 2587514.9643 | 1221636.1819 | 2587535.2178 | 1221654.1742
53 | 2587594.8773 | 1221557.8701 | 2587594.0692 | 1221559.5505
54 | 2587493.9695 | 1221617.517 | 2587510.0345 | 1221631.8025 | 2587514.9643 | 1221636.1819
55 | 2587676.3367 | 1221643.7984 | 2587666.154 | 1221663.0382
56 | 2587492.8502 | 1221604.7453 | 2587498.845 | 1221605.9667 | 2587493.9695 | 1221617.517
57 | 2587634.9546 | 1221574.7959 | 2587628.9542 | 1221570.9062 | 2587619.9941 | 1221566.2556
58 | 2587634.9546 | 1221574.7959 | 2587638.0482 | 1221570.1311
59 | 2587594.8773 | 1221557.8701 | 2587601.4682 | 1221561.2248 | 2587603.51 | 1221565.4786 | 2587608.6064 | 1221568.7142 | 2587613.4836 | 1221568.704 | 2587619.9941 | 1221566.2556
60 | 2587653.1244 | 1221547.3977 | 2587638.0482 | 1221570.1311
61 | 2587594.8773 | 1221557.8701 | 2587604.4417 | 1221537.9699
62 | 2587609.5059 | 1221527.4329 | 2587604.4417 | 1221537.9699
63 | 2587522.8682 | 1221549.0831 | 2587545.5274 | 1221555.4777
64 | 2587522.8682 | 1221549.0831 | 2587524.8947 | 1221544.2831
65 | 2587522.8682 | 1221549.0831 | 2587518.872 | 1221558.547
66 | 2587527.8558 | 1221591.3016 | 2587528.3678 | 1221591.4485
67 | 2587508.2037 | 1221583.8119 | 2587524.0321 | 1221590.2044 | 2587527.8558 | 1221591.3016
68 | 2587505.2904 | 1221590.6998 | 2587507.5471 | 1221585.3697 | 2587508.2037 | 1221583.8119
69 | 2587508.2037 | 1221583.8119 | 2587518.872 | 1221558.547
70 | 2587492.8502 | 1221604.7453 | 2587498.845 | 1221605.9667 | 2587505.2904 | 1221590.6998
71 | 2587505.2904 | 1221590.6998 | 2587489.0758 | 1221583.7764
72 | 2587492.7894 | 1221604.8183 | 2587492.8502 | 1221604.7453
73 | 2587524.8947 | 1221544.2831 | 2587531.3455 | 1221529.0038
74 | 2587481.7209 | 1221618.1433 | 2587487.4557 | 1221611.216 | 2587492.7894 | 1221604.8183
75 | 2587531.3455 | 1221529.0038 | 2587537.8487 | 1221513.6004
76 | 2587544.0391 | 1221498.938 | 2587540.5746 | 1221507.1437 | 2587537.8487 | 1221513.6004
77 | 2587544.0391 | 1221498.938 | 2587544.489 | 1221497.8724
78 | 2587553.5036 | 1221476.521 | 2587544.489 | 1221497.8724
79 | 2587532.7087 | 1221456.0228 | 2587533.1918 | 1221456.2411
80 | 2587440.0818 | 1221551.6486 | 2587443.4695 | 1221543.7738
81 | 2587435.5682 | 1221562.1421 | 2587440.0818 | 1221551.6486
82 | 2587435.5682 | 1221562.1421 | 2587437.9265 | 1221568.9855 | 2587470.3032 | 1221609.9294 | 2587481.7209 | 1221618.1433

## bus_geodata
| x | y | coords
0 | 2587731.158 | 1221540.2348
1 | 2587719.104 | 1221563.0057
2 | 2587739.691 | 1221524.1153
3 | 2587703.5764 | 1221592.3385
4 | 2587702.5516 | 1221501.7548
5 | 2587694.6619 | 1221609.1786
6 | 2587699.2796 | 1221499.7851
7 | 2587666.22 | 1221516.408
8 | 2587639.2772 | 1221465.5015
9 | 2587619.9281 | 1221505.7541
10 | 2587609.6862 | 1221448.6799
11 | 2587566.6509 | 1221427.0314
12 | 2587562.7301 | 1221427.3732
13 | 2587563.3684 | 1221453.1757
14 | 2587501.2137 | 1221463.4793
15 | 2587495.6794 | 1221475.8697
16 | 2587506.8353 | 1221450.8982
17 | 2587488.6915 | 1221489.0428
18 | 2587482.0288 | 1221509.0447
19 | 2587562.152 | 1221456.054
20 | 2587659.6119 | 1221532.0456
21 | 2587653.1346 | 1221508.6753
22 | 2587681.4461 | 1221634.1444
23 | 2587425.2147 | 1221522.9859
24 | 2587447.6071 | 1221534.1559
25 | 2587408.4441 | 1221516.9102
26 | 2587588.5358 | 1221491.9798
27 | 2587619.1728 | 1221507.3233
28 | 2587397.6371 | 1221524.0007
29 | 2587400.3346 | 1221519.1366
30 | 2587408.1596 | 1221534.1064
31 | 2587455.3042 | 1221516.2655
32 | 2587454.2191 | 1221518.7885
33 | 2587473.3644 | 1221526.1189
34 | 2587557.4435 | 1221467.1962
35 | 2587653.3792 | 1221546.7949
36 | 2587585.4659 | 1221634.5564
37 | 2587564.2838 | 1221621.5155
38 | 2587606.5976 | 1221641.7051
39 | 2587559.4586 | 1221631.4245
40 | 2587604.1172 | 1221646.6864
41 | 2587613.4506 | 1221624.9376
42 | 2587544.4059 | 1221662.3365
43 | 2587577.8095 | 1221593.3708
44 | 2587599.6114 | 1221598.5818
45 | 2587580.6361 | 1221587.4915
46 | 2587619.3812 | 1221610.4269
47 | 2587535.2178 | 1221654.1742
48 | 2587594.0692 | 1221559.5505
49 | 2587621.8426 | 1221604.7953
50 | 2587514.9643 | 1221636.1819
51 | 2587676.3367 | 1221643.7984
52 | 2587493.9695 | 1221617.517
53 | 2587666.154 | 1221663.0382
54 | 2587634.9546 | 1221574.7959
55 | 2587619.9941 | 1221566.2556
56 | 2587638.0482 | 1221570.1311
57 | 2587594.8773 | 1221557.8701
58 | 2587604.4417 | 1221537.9699
59 | 2587545.5274 | 1221555.4777
60 | 2587522.8682 | 1221549.0831
61 | 2587528.3678 | 1221591.4485
62 | 2587527.8558 | 1221591.3016
63 | 2587609.5059 | 1221527.4329
64 | 2587508.2037 | 1221583.8119
65 | 2587505.2904 | 1221590.6998
66 | 2587518.872 | 1221558.547
67 | 2587492.8502 | 1221604.7453
68 | 2587489.0758 | 1221583.7764
69 | 2587524.8947 | 1221544.2831
70 | 2587492.7894 | 1221604.8183
71 | 2587531.3455 | 1221529.0038
72 | 2587537.8487 | 1221513.6004
73 | 2587544.0391 | 1221498.938
74 | 2587544.489 | 1221497.8724
75 | 2587553.5036 | 1221476.521
76 | 2587533.1918 | 1221456.2411
77 | 2587653.1244 | 1221547.3977
78 | 2587532.7087 | 1221456.0228
79 | 2587443.4695 | 1221543.7738
80 | 2587440.0818 | 1221551.6486
81 | 2587416.553 | 1221542.1673
82 | 2587481.7209 | 1221618.1433
83 | 2587435.5682 | 1221562.1421
84 | 2587594.0692 | 1221559.5505

## line_std_types
| c_nf_per_km | r_ohm_per_km | x_ohm_per_km | max_i_ka | type | q_mm2 | alpha | voltage_rating
NAYY 4x50 SE | 210 | 0.642 | 0.083 | 0.142 | cs | 50 | 0.00403 | LV
NAYY 4x120 SE | 264 | 0.225 | 0.08 | 0.242 | cs | 120 | 0.00403 | LV
NAYY 4x150 SE | 261 | 0.208 | 0.08 | 0.27 | cs | 150 | 0.00403 | LV
NA2XS2Y 1x95 RM/25 12/20 kV | 216 | 0.313 | 0.132 | 0.252 | cs | 95 | 0.00403 | MV
NA2XS2Y 1x185 RM/25 12/20 kV | 273 | 0.161 | 0.117 | 0.362 | cs | 185 | 0.00403 | MV
NA2XS2Y 1x240 RM/25 12/20 kV | 304 | 0.122 | 0.112 | 0.421 | cs | 240 | 0.00403 | MV
NA2XS2Y 1x95 RM/25 6/10 kV | 315 | 0.313 | 0.123 | 0.249 | cs | 95 | 0.00403 | MV
NA2XS2Y 1x185 RM/25 6/10 kV | 406 | 0.161 | 0.11 | 0.358 | cs | 185 | 0.00403 | MV
NA2XS2Y 1x240 RM/25 6/10 kV | 456 | 0.122 | 0.105 | 0.416 | cs | 240 | 0.00403 | MV
NA2XS2Y 1x150 RM/25 12/20 kV | 250 | 0.206 | 0.116 | 0.319 | cs | 150 | 0.00403 | MV
NA2XS2Y 1x120 RM/25 12/20 kV | 230 | 0.253 | 0.119 | 0.283 | cs | 120 | 0.00403 | MV
NA2XS2Y 1x70 RM/25 12/20 kV | 190 | 0.443 | 0.132 | 0.22 | cs | 70 | 0.00403 | MV
NA2XS2Y 1x150 RM/25 6/10 kV | 360 | 0.206 | 0.11 | 0.315 | cs | 150 | 0.00403 | MV
NA2XS2Y 1x120 RM/25 6/10 kV | 340 | 0.253 | 0.113 | 0.28 | cs | 120 | 0.00403 | MV
NA2XS2Y 1x70 RM/25 6/10 kV | 280 | 0.443 | 0.123 | 0.217 | cs | 70 | 0.00403 | MV
N2XS(FL)2Y 1x120 RM/35 64/110 kV | 112 | 0.153 | 0.166 | 0.366 | cs | 120 | 0.00393 | HV
N2XS(FL)2Y 1x185 RM/35 64/110 kV | 125 | 0.099 | 0.156 | 0.457 | cs | 185 | 0.00393 | HV
N2XS(FL)2Y 1x240 RM/35 64/110 kV | 135 | 0.075 | 0.149 | 0.526 | cs | 240 | 0.00393 | HV
N2XS(FL)2Y 1x300 RM/35 64/110 kV | 144 | 0.06 | 0.144 | 0.588 | cs | 300 | 0.00393 | HV
15-AL1/3-ST1A 0.4 | 11 | 1.8769 | 0.35 | 0.105 | ol | 16 | 0.00403 | LV
24-AL1/4-ST1A 0.4 | 11.25 | 1.2012 | 0.335 | 0.14 | ol | 24 | 0.00403 | LV
48-AL1/8-ST1A 0.4 | 12.2 | 0.5939 | 0.3 | 0.21 | ol | 48 | 0.00403 | LV
94-AL1/15-ST1A 0.4 | 13.2 | 0.306 | 0.29 | 0.35 | ol | 94 | 0.00403 | LV
34-AL1/6-ST1A 10.0 | 9.7 | 0.8342 | 0.36 | 0.17 | ol | 34 | 0.00403 | MV
48-AL1/8-ST1A 10.0 | 10.1 | 0.5939 | 0.35 | 0.21 | ol | 48 | 0.00403 | MV
70-AL1/11-ST1A 10.0 | 10.4 | 0.4132 | 0.339 | 0.29 | ol | 70 | 0.00403 | MV
94-AL1/15-ST1A 10.0 | 10.75 | 0.306 | 0.33 | 0.35 | ol | 94 | 0.00403 | MV
122-AL1/20-ST1A 10.0 | 11.1 | 0.2376 | 0.323 | 0.41 | ol | 122 | 0.00403 | MV
149-AL1/24-ST1A 10.0 | 11.25 | 0.194 | 0.315 | 0.47 | ol | 149 | 0.00403 | MV
34-AL1/6-ST1A 20.0 | 9.15 | 0.8342 | 0.382 | 0.17 | ol | 34 | 0.00403 | MV
48-AL1/8-ST1A 20.0 | 9.5 | 0.5939 | 0.372 | 0.21 | ol | 48 | 0.00403 | MV
70-AL1/11-ST1A 20.0 | 9.7 | 0.4132 | 0.36 | 0.29 | ol | 70 | 0.00403 | MV
94-AL1/15-ST1A 20.0 | 10 | 0.306 | 0.35 | 0.35 | ol | 94 | 0.00403 | MV
122-AL1/20-ST1A 20.0 | 10.3 | 0.2376 | 0.344 | 0.41 | ol | 122 | 0.00403 | MV
149-AL1/24-ST1A 20.0 | 10.5 | 0.194 | 0.337 | 0.47 | ol | 149 | 0.00403 | MV
184-AL1/30-ST1A 20.0 | 10.75 | 0.1571 | 0.33 | 0.535 | ol | 184 | 0.00403 | MV
243-AL1/39-ST1A 20.0 | 11 | 0.1188 | 0.32 | 0.645 | ol | 243 | 0.00403 | MV
48-AL1/8-ST1A 110.0 | 8 | 0.5939 | 0.46 | 0.21 | ol | 48 | 0.00403 | HV
70-AL1/11-ST1A 110.0 | 8.4 | 0.4132 | 0.45 | 0.29 | ol | 70 | 0.00403 | HV
94-AL1/15-ST1A 110.0 | 8.65 | 0.306 | 0.44 | 0.35 | ol | 94 | 0.00403 | HV
122-AL1/20-ST1A 110.0 | 8.5 | 0.2376 | 0.43 | 0.41 | ol | 122 | 0.00403 | HV
149-AL1/24-ST1A 110.0 | 8.75 | 0.194 | 0.41 | 0.47 | ol | 149 | 0.00403 | HV
184-AL1/30-ST1A 110.0 | 8.8 | 0.1571 | 0.4 | 0.535 | ol | 184 | 0.00403 | HV
243-AL1/39-ST1A 110.0 | 9 | 0.1188 | 0.39 | 0.645 | ol | 243 | 0.00403 | HV
305-AL1/39-ST1A 110.0 | 9.2 | 0.0949 | 0.38 | 0.74 | ol | 305 | 0.00403 | HV
490-AL1/64-ST1A 110.0 | 9.75 | 0.059 | 0.37 | 0.96 | ol | 490 | 0.00403 | HV
679-AL1/86-ST1A 110.0 | 9.95 | 0.042 | 0.36 | 1.15 | ol | 679 | 0.00403 | HV
490-AL1/64-ST1A 220.0 | 10 | 0.059 | 0.285 | 0.96 | ol | 490 | 0.00403 | HV
679-AL1/86-ST1A 220.0 | 11.7 | 0.042 | 0.275 | 1.15 | ol | 679 | 0.00403 | HV
490-AL1/64-ST1A 380.0 | 11 | 0.059 | 0.253 | 0.96 | ol | 490 | 0.00403 | HV
679-AL1/86-ST1A 380.0 | 14.6 | 0.042 | 0.25 | 1.15 | ol | 679 | 0.00403 | HV

## trafo_std_types
| i0_percent | pfe_kw | vkr_percent | sn_mva | vn_lv_kv | vn_hv_kv | vk_percent | shift_degree | vector_group | tap_side | tap_neutral | tap_min | tap_max | tap_step_degree | tap_step_percent | tap_phase_shifter
160 MVA 380/110 kV | 0.06 | 60 | 0.25 | 160 | 110 | 380 | 12.2 | 0 | Yy0 | hv | 0 | -9 | 9 | 0 | 1.5 | FALSE
100 MVA 220/110 kV | 0.06 | 55 | 0.26 | 100 | 110 | 220 | 12 | 0 | Yy0 | hv | 0 | -9 | 9 | 0 | 1.5 | FALSE
63 MVA 110/20 kV | 0.04 | 22 | 0.32 | 63 | 20 | 110 | 18 | 150 | YNd5 | hv | 0 | -9 | 9 | 0 | 1.5 | FALSE
40 MVA 110/20 kV | 0.05 | 18 | 0.34 | 40 | 20 | 110 | 16.2 | 150 | YNd5 | hv | 0 | -9 | 9 | 0 | 1.5 | FALSE
25 MVA 110/20 kV | 0.07 | 14 | 0.41 | 25 | 20 | 110 | 12 | 150 | YNd5 | hv | 0 | -9 | 9 | 0 | 1.5 | FALSE
63 MVA 110/10 kV | 0.04 | 22 | 0.32 | 63 | 10 | 110 | 18 | 150 | YNd5 | hv | 0 | -9 | 9 | 0 | 1.5 | FALSE
40 MVA 110/10 kV | 0.05 | 18 | 0.34 | 40 | 10 | 110 | 16.2 | 150 | YNd5 | hv | 0 | -9 | 9 | 0 | 1.5 | FALSE
25 MVA 110/10 kV | 0.07 | 14 | 0.41 | 25 | 10 | 110 | 12 | 150 | YNd5 | hv | 0 | -9 | 9 | 0 | 1.5 | FALSE
0.25 MVA 20/0.4 kV | 0.32 | 0.8 | 1.44 | 0.25 | 0.4 | 20 | 6 | 150 | Yzn5 | hv | 0 | -2 | 2 | 0 | 2.5 | FALSE
0.4 MVA 20/0.4 kV | 0.3375 | 1.35 | 1.425 | 0.4 | 0.4 | 20 | 6 | 150 | Dyn5 | hv | 0 | -2 | 2 | 0 | 2.5 | FALSE
0.63 MVA 20/0.4 kV | 0.2619 | 1.65 | 1.206 | 0.63 | 0.4 | 20 | 6 | 150 | Dyn5 | hv | 0 | -2 | 2 | 0 | 2.5 | FALSE
0.25 MVA 10/0.4 kV | 0.24 | 0.6 | 1.2 | 0.25 | 0.4 | 10 | 4 | 150 | Dyn5 | hv | 0 | -2 | 2 | 0 | 2.5 | FALSE
0.4 MVA 10/0.4 kV | 0.2375 | 0.95 | 1.325 | 0.4 | 0.4 | 10 | 4 | 150 | Dyn5 | hv | 0 | -2 | 2 | 0 | 2.5 | FALSE
0.63 MVA 10/0.4 kV | 0.1873 | 1.18 | 1.0794 | 0.63 | 0.4 | 10 | 4 | 150 | Dyn5 | hv | 0 | -2 | 2 | 0 | 2.5 | FALSE

## trafo3w_std_types
| sn_hv_mva | sn_mv_mva | sn_lv_mva | vn_hv_kv | vn_mv_kv | vn_lv_kv | vk_hv_percent | vk_mv_percent | vk_lv_percent | vkr_hv_percent | vkr_mv_percent | vkr_lv_percent | pfe_kw | i0_percent | shift_mv_degree | shift_lv_degree | vector_group | tap_side | tap_neutral | tap_min | tap_max | tap_step_percent
63/25/38 MVA 110/20/10 kV | 63 | 25 | 38 | 110 | 20 | 10 | 10.4 | 10.4 | 10.4 | 0.28 | 0.32 | 0.35 | 35 | 0.89 | 0 | 0 | YN0yn0yn0 | hv | 0 | -10 | 10 | 1.2
63/25/38 MVA 110/10/10 kV | 63 | 25 | 38 | 110 | 10 | 10 | 10.4 | 10.4 | 10.4 | 0.28 | 0.32 | 0.35 | 35 | 0.89 | 0 | 0 | YN0yn0yn0 | hv | 0 | -10 | 10 | 1.2

## fuse_std_types
| fuse_type | i_rated_a | t_avg | t_min | t_total | x_avg | x_min | x_total
HV 100A | HV 100A | 100 | 0 | [10.0, 3.64, 0.854, 0.281, 0.1, 0.0531, 0.022, 0.01] | [10.0, 4.267, 1.21, 0.403, 0.1, 0.058, 0.022, 0.01] | 0 | [300.0, 350.0, 450.0, 550.0, 700.0, 850.0, 1200.0, 1752.0] | [600.0, 700.0, 900.0, 1150.0, 1665.0, 2000.0, 3000.0, 4313.0]
HV 10A | HV 10A | 10 | 0 | [10.0, 1675.0, 0.344, 0.156, 0.1, 0.0417, 0.0171, 0.01] | [10.0, 1.3, 0.3, 0.155, 0.1, 0.0555, 0.023, 0.01] | 0 | [30.0, 32.0, 35.0, 37.0, 39.0, 50.0, 70.0, 88.0] | [60.0, 70.0, 80.0, 87.0, 94.0, 110.0, 150.0, 216.0]
HV 125A | HV 125A | 125 | 0 | [10.0, 1.82, 0.344, 0.1, 0.0467, 0.0269, 0.01] | [10.0, 2.478, 0.426, 0.1, 0.0427, 0.0211, 0.01] | 0 | [375.0, 500.0, 700.0, 925.0, 1200.0, 1500.0, 2341.0] | [750.0, 1000.0, 1500.0, 2200.0, 3000.0, 4000.0, 5765.0]
HV 160A | HV 160A | 160 | 0 | [10.0, 4.15, 1.03, 0.198, 0.1, 0.051, 0.0172, 0.01] | [10.0, 2.3, 0.734, 0.274, 0.1, 0.046, 0.0177, 0.01] | 0 | [480.0, 550.0, 700.0, 1000.0, 1260.0, 1600.0, 2500.0, 3227.0] | [960.0, 1300.0, 1700.0, 2200.0, 2996.0, 4000.0, 6000.0, 7946.0]
HV 16A | HV 16A | 16 | 0 | [10.0, 0.352, 0.164, 0.1, 0.0649, 0.0342, 0.01] | [10.0, 2.34, 0.722, 0.181, 0.1, 0.055, 0.0296, 0.01] | 0 | [48.0, 60.0, 65.0, 71.0, 80.0, 100.0, 162.0] | [96.0, 110.0, 125.0, 150.0, 168.0, 200.0, 250.0, 398.0]
HV 200A | HV 200A | 200 | 0 | [10.0, 4.267, 1.21, 0.403, 0.1, 0.058, 0.022, 0.01] | [10.0, 3.73, 1.654, 0.328, 0.1, 0.0531, 0.019, 0.01] | 0 | [600.0, 700.0, 900.0, 1150.0, 1665.0, 2000.0, 3000.0, 4313.0] | [1200.0, 1500.0, 1800.0, 2700.0, 3960.0, 5000.0, 7500.0, 10620.0]
HV 20A | HV 20A | 20 | 0 | [10.0, 1.3, 0.3, 0.155, 0.1, 0.0555, 0.023, 0.01] | [10.0, 1.3, 0.161, 0.1, 0.0611, 0.0399, 0.0141, 0.01] | 0 | [60.0, 70.0, 80.0, 87.0, 94.0, 110.0, 150.0, 216.0] | [120.0, 150.0, 200.0, 223.0, 260.0, 300.0, 450.0, 532.0]
HV 25A | HV 25A | 25 | 0 | [10.0, 2.512, 0.833, 0.299, 0.1, 0.0372, 0.0223, 0.01] | [10.0, 3.125, 0.597, 0.198, 0.1, 0.0378, 0.022, 0.01] | 0 | [75.0, 82.0, 90.0, 100.0, 124.0, 170.0, 200.0, 289.0] | [150.0, 170.0, 210.0, 250.0, 294.0, 400.0, 500.0, 711.0]
HV 31.5A | HV 31.5A | 31.5 | 0 | [10.0, 2.34, 0.722, 0.181, 0.1, 0.055, 0.0296, 0.01] | [10.0, 2.84, 0.368, 0.164, 0.1, 0.0621, 0.0378, 0.0195, 0.01] | 0 | [95.0, 110.0, 125.0, 150.0, 165.0, 200.0, 250.0, 390.0] | [189.0, 220.0, 300.0, 350.0, 393.0, 450.0, 530.0, 700.0, 960.0]
HV 40A | HV 40A | 40 | 0 | [10.0, 1.3, 0.161, 0.1, 0.0611, 0.0399, 0.0141, 0.01] | [10.0, 2.05, 0.369, 0.198, 0.1, 0.051, 0.0298, 0.01] | 0 | [120.0, 150.0, 200.0, 223.0, 260.0, 300.0, 450.0, 532.0] | [240.0, 300.0, 400.0, 450.0, 530.0, 650.0, 800.0, 1311.0]
HV 50A | HV 50A | 50 | 0 | [10.0, 3.215, 0.597, 0.198, 0.1, 0.0378, 0.022, 0.01] | [10.0, 3.64, 0.854, 0.281, 0.1, 0.0531, 0.022, 0.01] | 0 | [150.0, 170.0, 210.0, 250.0, 294.0, 400.0, 500.0, 711.0] | [300.0, 350.0, 450.0, 550.0, 700.0, 850.0, 1200.0, 1752.0]
HV 6.3A | HV 6.3A | 6.3 | 0 | [10.0, 1.39, 0.344, 0.168, 0.1, 0.056, 0.0263, 0.01] | [10.0, 1.711, 0.516, 0.198, 0.1, 0.0634, 0.0303, 0.01] | 0 | [19.0, 19.5, 20.4, 20.8, 22.0, 25.0, 32.0, 48.0] | [38.0, 40.0, 43.0, 48.0, 53.0, 60.0, 75.0, 118.0]
HV 63A | HV 63A | 63 | 0 | [10.0, 2.84, 0.368, 0.164, 0.1, 0.0621, 0.0378, 0.0195, 0.01] | [10.0, 1.82, 0.344, 0.1, 0.0467, 0.0269, 0.01] | 0 | [189.0, 220.0, 300.0, 350.0, 393.0, 450.0, 530.0, 700.0, 961.0] | [378.0, 500.0, 700.0, 934.0, 1200.0, 1500.0, 2366.0]
HV 80A | HV 80A | 80 | 0 | [10.0, 2.05, 0.369, 0.198, 0.1, 0.051, 0.0298, 0.01] | [10.0, 4.15, 1.03, 0.198, 0.1, 0.051, 0.0172, 0.01] | 0 | [240.0, 300.0, 400.0, 450.0, 530.0, 650.0, 800.0, 1311.0] | [480.0, 550.0, 700.0, 1000.0, 1260.0, 1600.0, 2500.0, 3227.0]
Siemens NH-1-100 | Siemens NH-1-100 | 100 | [5400.0, 2000.0, 400.0, 20.0, 1.0, 0.2, 0.012, 0.004] | 0 | 0 | [150.0, 190.0, 250.0, 430.0, 900.0, 1250.0, 2700.0, 3600.0] | 0 | 0
Siemens NH-1-125 | Siemens NH-1-125 | 125 | [4800.0, 120.0, 7.0, 0.1, 0.004] | 0 | 0 | [180.0, 400.0, 740.0, 2000.0, 4250.0] | 0 | 0
Siemens NH-1-16 | Siemens NH-1-16 | 16 | [4000.0, 400.0, 2.0, 0.1, 0.04, 0.01] | 0 | 0 | [26.0, 35.0, 75.0, 150.0, 200.0, 300.0] | 0 | 0
Siemens NH-1-160 | Siemens NH-1-160 | 160 | [4800.0, 120.0, 7.0, 0.1, 0.004] | 0 | 0 | [210.0, 500.0, 900.0, 2300.0, 5000.0] | 0 | 0
Siemens NH-1-25 | Siemens NH-1-25 | 25 | [4000.0, 1000.0, 10.0, 0.2, 0.02, 0.01] | 0 | 0 | [40.0, 50.0, 100.0, 210.0, 400.0, 500.0] | 0 | 0
Siemens NH-1-50 | Siemens NH-1-50 | 50 | [4000.0, 40.0, 4.0, 1.0, 0.02, 0.01] | 0 | 0 | [86.0, 200.0, 300.0, 400.0, 1000.0, 1280.0] | 0 | 0
Siemens NH-1-63 | Siemens NH-1-63 | 63 | [4000.0, 100.0, 10.0, 2.0, 0.04, 0.01] | 0 | 0 | [100.0, 200.0, 300.0, 400.0, 1000.0, 1500.0] | 0 | 0
Siemens NH-1-80 | Siemens NH-1-80 | 80 | [4800.0, 120.0, 7.0, 0.1, 0.01] | 0 | 0 | [150.58, 250.0, 450.0, 1150.0, 2470.0] | 0 | 0
Siemens NH-2-1000 | Siemens NH-2-1000 | 1000 | [4800.0, 120.0, 7.0, 0.1, 0.004] | 0 | 0 | [1900.0, 3500.0, 8400.0, 24000.0, 52000.0] | 0 | 0
Siemens NH-2-200 | Siemens NH-2-200 | 200 | [4800.0, 120.0, 7.0, 0.1, 0.004] | 0 | 0 | [280.0, 650.0, 1200.0, 3000.0, 7000.0] | 0 | 0
Siemens NH-2-224 | Siemens NH-2-224 | 224 | [4800.0, 120.0, 7.0, 0.2, 0.04, 0.004] | 0 | 0 | [400.0, 750.0, 1453.0, 3025.0, 4315.0, 7600.0] | 0 | 0
Siemens NH-2-250 | Siemens NH-2-250 | 250 | [4800.0, 120.0, 7.0, 0.1, 0.004] | 0 | 0 | [450.0, 800.0, 1650.0, 4000.0, 8500.0] | 0 | 0
Siemens NH-2-315 | Siemens NH-2-315 | 315 | [4800.0, 120.0, 7.0, 0.1, 0.004] | 0 | 0 | [550.0, 920.0, 1900.0, 5000.0, 11000.0] | 0 | 0
Siemens NH-2-355 | Siemens NH-2-355 | 355 | [4800.0, 120.0, 6.0, 0.1, 0.004] | 0 | 0 | [650.0, 1116.27, 2350.0, 5840.0, 12790.0] | 0 | 0
Siemens NH-2-400 | Siemens NH-2-400 | 400 | [4800.0, 120.0, 7.0, 0.1, 0.004] | 0 | 0 | [720.0, 1350.0, 2800.0, 6500.0, 15000.0] | 0 | 0
Siemens NH-2-425 | Siemens NH-2-425 | 425 | [4800.0, 120.0, 7.0, 0.1, 0.004] | 0 | 0 | [850.0, 1500.0, 3050.0, 7500.0, 16500.0] | 0 | 0
Siemens NH-2-630 | Siemens NH-2-630 | 630 | [4800.0, 120.0, 7.0, 0.1, 0.004] | 0 | 0 | [1200.0, 2000.0, 4800.0, 12000.0, 26000.0] | 0 | 0

## dtypes
| element | column | dtype
0 | bus | name | object
1 | bus | vn_kv | float64
2 | bus | type | object
3 | bus | zone | object
4 | bus | in_service | bool
5 | load | name | object
6 | load | bus | uint32
7 | load | p_mw | float64
8 | load | q_mvar | float64
9 | load | const_z_percent | float64
10 | load | const_i_percent | float64
11 | load | sn_mva | float64
12 | load | scaling | float64
13 | load | in_service | bool
14 | load | type | object
15 | ext_grid | name | object
16 | ext_grid | bus | uint32
17 | ext_grid | vm_pu | float64
18 | ext_grid | va_degree | float64
19 | ext_grid | slack_weight | float64
20 | ext_grid | in_service | bool
21 | line | name | object
22 | line | std_type | object
23 | line | from_bus | uint32
24 | line | to_bus | uint32
25 | line | length_km | float64
26 | line | r_ohm_per_km | float64
27 | line | x_ohm_per_km | float64
28 | line | c_nf_per_km | float64
29 | line | g_us_per_km | float64
30 | line | max_i_ka | float64
31 | line | df | float64
32 | line | parallel | uint32
33 | line | type | object
34 | line | in_service | bool
35 | trafo | name | object
36 | trafo | std_type | object
37 | trafo | hv_bus | uint32
38 | trafo | lv_bus | uint32
39 | trafo | sn_mva | float64
40 | trafo | vn_hv_kv | float64
41 | trafo | vn_lv_kv | float64
42 | trafo | vk_percent | float64
43 | trafo | vkr_percent | float64
44 | trafo | pfe_kw | float64
45 | trafo | i0_percent | float64
46 | trafo | shift_degree | float64
47 | trafo | tap_side | object
48 | trafo | tap_neutral | int32
49 | trafo | tap_min | int32
50 | trafo | tap_max | int32
51 | trafo | tap_step_percent | float64
52 | trafo | tap_step_degree | float64
53 | trafo | tap_pos | int32
54 | trafo | tap_phase_shifter | bool
55 | trafo | parallel | uint32
56 | trafo | df | float64
57 | trafo | in_service | bool
58 | line_geodata | coords | object
59 | bus_geodata | x | float64
60 | bus_geodata | y | float64
61 | bus_geodata | coords | object

## parameters
| version | format_version | converged | OPF_converged | name | f_hz | sn_mva
0 | 2.14.6 | 2.14.0 | FALSE | FALSE |  | 50 | 1