## bus
| name | vn_kv | type | zone | in_service
0 | bus_LV_371-153_0_4_node_0 | 0.4 | n |  | TRUE
1 | bus_LV_371-153_0_4_node_1 | 0.4 | n |  | TRUE
2 | bus_LV_371-153_0_4_node_2 | 0.4 | n |  | TRUE
3 | bus_LV_371-153_0_4_node_3 | 0.4 | n |  | TRUE
4 | bus_LV_371-153_0_4_node_4 | 0.4 | n |  | TRUE
5 | bus_LV_371-153_0_4_node_6 | 0.4 | n |  | TRUE
6 | bus_LV_371-153_0_4_node_87 | 0.4 | n |  | TRUE
7 | bus_LV_371-153_0_4_node_5 | 0.4 | n |  | TRUE
8 | bus_LV_371-153_0_4_node_20 | 0.4 | n |  | TRUE
9 | bus_LV_371-153_0_4_node_68 | 0.4 | n |  | TRUE
10 | bus_LV_371-153_0_4_node_85 | 0.4 | n |  | TRUE
11 | bus_LV_371-153_0_4_node_57 | 0.4 | n |  | TRUE
12 | bus_LV_371-153_0_4_node_18 | 0.4 | n |  | TRUE
13 | bus_LV_371-153_0_4_node_69 | 0.4 | n |  | TRUE
14 | bus_LV_371-153_0_4_node_7 | 0.4 | n |  | TRUE
15 | bus_LV_371-153_0_4_node_8 | 0.4 | n |  | TRUE
16 | bus_LV_371-153_0_4_node_9 | 0.4 | n |  | TRUE
17 | bus_LV_371-153_0_4_node_10 | 0.4 | n |  | TRUE
18 | bus_LV_371-153_0_4_node_11 | 0.4 | n |  | TRUE
19 | bus_LV_371-153_0_4_node_13 | 0.4 | n |  | TRUE
20 | bus_LV_371-153_0_4_node_65 | 0.4 | n |  | TRUE
21 | bus_LV_371-153_0_4_node_91 | 0.4 | n |  | TRUE
22 | bus_LV_371-153_0_4_node_52 | 0.4 | n |  | TRUE
23 | bus_LV_371-153_0_4_node_63 | 0.4 | n |  | TRUE
24 | bus_LV_371-153_0_4_node_92 | 0.4 | n |  | TRUE
25 | bus_LV_371-153_0_4_node_50 | 0.4 | n |  | TRUE
26 | bus_LV_371-153_0_4_node_12 | 0.4 | n |  | TRUE
27 | bus_LV_371-153_0_4_node_14 | 0.4 | n |  | TRUE
28 | bus_LV_371-153_0_4_node_15 | 0.4 | n |  | TRUE
29 | bus_LV_371-153_0_4_node_16 | 0.4 | n |  | TRUE
30 | bus_LV_371-153_0_4_node_25 | 0.4 | n |  | TRUE
31 | bus_LV_371-153_0_4_node_19 | 0.4 | n |  | TRUE
32 | bus_LV_371-153_0_4_node_23 | 0.4 | n |  | TRUE
33 | bus_LV_371-153_0_4_node_22 | 0.4 | n |  | TRUE
34 | bus_LV_371-153_0_4_node_17 | 0.4 | n |  | TRUE
35 | bus_LV_371-153_0_4_node_21 | 0.4 | n |  | TRUE
36 | bus_LV_371-153_0_4_node_48 | 0.4 | n |  | TRUE
37 | bus_LV_371-153_0_4_node_60 | 0.4 | n |  | TRUE
38 | bus_LV_371-153_0_4_node_33 | 0.4 | n |  | TRUE
39 | bus_LV_371-153_0_4_node_56 | 0.4 | n |  | TRUE
40 | bus_LV_371-153_0_4_node_47 | 0.4 | n |  | TRUE
41 | bus_LV_371-153_0_4_node_36 | 0.4 | n |  | TRUE
42 | bus_LV_371-153_0_4_node_29 | 0.4 | n |  | TRUE
43 | bus_LV_371-153_0_4_node_24 | 0.4 | n |  | TRUE
44 | bus_LV_371-153_0_4_node_26 | 0.4 | n |  | TRUE
45 | bus_LV_371-153_0_4_node_27 | 0.4 | n |  | TRUE
46 | bus_LV_371-153_0_4_node_58 | 0.4 | n |  | TRUE
47 | bus_LV_371-153_0_4_node_61 | 0.4 | n |  | TRUE
48 | bus_LV_371-153_0_4_node_28 | 0.4 | n |  | TRUE
49 | bus_LV_371-153_0_4_node_59 | 0.4 | n |  | TRUE
50 | bus_LV_371-153_0_4_node_30 | 0.4 | n |  | TRUE
51 | bus_LV_371-153_0_4_node_62 | 0.4 | n |  | TRUE
52 | bus_LV_371-153_0_4_node_31 | 0.4 | n |  | TRUE
53 | bus_LV_371-153_0_4_node_32 | 0.4 | n |  | TRUE
54 | bus_LV_371-153_0_4_node_39 | 0.4 | n |  | TRUE
55 | bus_LV_371-153_0_4_node_34 | 0.4 | n |  | TRUE
56 | bus_LV_371-153_0_4_node_45 | 0.4 | n |  | TRUE
57 | bus_LV_371-153_0_4_node_35 | 0.4 | n |  | TRUE
58 | bus_LV_371-153_0_4_node_37 | 0.4 | n |  | TRUE
59 | bus_LV_371-153_0_4_node_38 | 0.4 | n |  | TRUE
60 | bus_LV_371-153_0_4_node_70 | 0.4 | n |  | TRUE
61 | bus_LV_371-153_0_4_node_71 | 0.4 | n |  | TRUE
62 | bus_LV_371-153_0_4_node_44 | 0.4 | n |  | TRUE
63 | bus_LV_371-153_0_4_node_40 | 0.4 | n |  | TRUE
64 | bus_LV_371-153_0_4_node_41 | 0.4 | n |  | TRUE
65 | bus_LV_371-153_0_4_node_42 | 0.4 | n |  | TRUE
66 | bus_LV_371-153_0_4_node_46 | 0.4 | n |  | TRUE
67 | bus_LV_371-153_0_4_node_49 | 0.4 | n |  | TRUE
68 | bus_LV_371-153_0_4_node_51 | 0.4 | n |  | TRUE
69 | bus_LV_371-153_0_4_node_53 | 0.4 | n |  | TRUE
70 | bus_LV_371-153_0_4_node_54 | 0.4 | n |  | TRUE
71 | bus_LV_371-153_0_4_node_55 | 0.4 | n |  | TRUE
72 | bus_LV_371-153_0_4_node_64 | 0.4 | n |  | TRUE
73 | bus_LV_371-153_0_4_node_66 | 0.4 | n |  | TRUE
74 | bus_LV_371-153_0_4_node_67 | 0.4 | n |  | TRUE
75 | bus_LV_371-153_0_4_node_72 | 0.4 | n |  | TRUE
76 | bus_LV_371-153_0_4_node_73 | 0.4 | n |  | TRUE
77 | bus_LV_371-153_0_4_node_89 | 0.4 | n |  | TRUE
78 | bus_LV_371-153_0_4_node_90 | 0.4 | n |  | TRUE
79 | bus_LV_371-153_0_4_node_74 | 0.4 | n |  | TRUE
80 | bus_LV_371-153_0_4_node_75 | 0.4 | n |  | TRUE
81 | bus_LV_371-153_0_4_node_76 | 0.4 | n |  | TRUE
82 | bus_LV_371-153_0_4_node_77 | 0.4 | n |  | TRUE
83 | bus_LV_371-153_0_4_node_78 | 0.4 | n |  | TRUE
84 | bus_LV_371-153_0_4_node_79 | 0.4 | n |  | TRUE
85 | bus_LV_371-153_0_4_node_80 | 0.4 | n |  | TRUE
86 | bus_LV_371-153_0_4_node_81 | 0.4 | n |  | TRUE
87 | bus_LV_371-153_0_4_node_82 | 0.4 | n |  | TRUE
88 | bus_LV_371-153_0_4_node_83 | 0.4 | n |  | TRUE
89 | bus_LV_371-153_0_4_node_84 | 0.4 | n |  | TRUE
90 | bus_LV_371-153_0_4_node_86 | 0.4 | n |  | TRUE
91 | bus_MV_348_0_node_31 | 20 | n |  | TRUE

## load
| name | bus | p_mw | q_mvar | const_z_percent | const_i_percent | sn_mva | scaling | in_service | type
0 | LV_371-153_0_4_load_0 | 0 | 0.015171 | 0.0038022 | 0 | 0 |  | 1 | TRUE | wye
1 | LV_371-153_0_4_load_1 | 1 | 0.012254 | 0.0030711 | 0 | 0 |  | 1 | TRUE | wye
2 | LV_371-153_0_4_load_2 | 2 | 0.0030271 | 0.00075865 | 0 | 0 |  | 1 | TRUE | wye
3 | LV_371-153_0_4_load_4 | 4 | 0.0035572 | 0.00089152 | 0 | 0 |  | 1 | TRUE | wye
4 | LV_371-153_0_4_load_6 | 5 | 0.0041016 | 0.0010279 | 0 | 0 |  | 1 | TRUE | wye
5 | LV_371-153_0_4_load_87 | 6 | 0.0036218 | 0.00090771 | 0 | 0 |  | 1 | TRUE | wye
6 | LV_371-153_0_4_load_5 | 7 | 0.0048073 | 0.0012048 | 0 | 0 |  | 1 | TRUE | wye
7 | LV_371-153_0_4_load_68 | 9 | 0.0025776 | 0.00064601 | 0 | 0 |  | 1 | TRUE | wye
8 | LV_371-153_0_4_load_85 | 10 | 0.0039322 | 0.0009855 | 0 | 0 |  | 1 | TRUE | wye
9 | LV_371-153_0_4_load_57 | 11 | 0.0022891 | 0.00057369 | 0 | 0 |  | 1 | TRUE | wye
10 | LV_371-153_0_4_load_69 | 13 | 0.0037055 | 0.00092868 | 0 | 0 |  | 1 | TRUE | wye
11 | LV_371-153_0_4_load_7 | 14 | 0.011158 | 0.0027965 | 0 | 0 |  | 1 | TRUE | wye
12 | LV_371-153_0_4_load_8 | 15 | 0.0065696 | 0.0016465 | 0 | 0 |  | 1 | TRUE | wye
13 | LV_371-153_0_4_load_9 | 16 | 0.0050384 | 0.0012627 | 0 | 0 |  | 1 | TRUE | wye
14 | LV_371-153_0_4_load_13 | 19 | 0.008309 | 0.0020824 | 0 | 0 |  | 1 | TRUE | wye
15 | LV_371-153_0_4_load_65 | 20 | 0.0045572 | 0.0011421 | 0 | 0 |  | 1 | TRUE | wye
16 | LV_371-153_0_4_load_91 | 21 | 0.024141 | 0.0060502 | 0 | 0 |  | 1 | TRUE | wye
17 | LV_371-153_0_4_load_92 | 24 | 0.0041173 | 0.0010319 | 0 | 0 |  | 1 | TRUE | wye
18 | LV_371-153_0_4_load_50 | 25 | 0.0028981 | 0.00072633 | 0 | 0 |  | 1 | TRUE | wye
19 | LV_371-153_0_4_load_12 | 26 | 0.010537 | 0.0026409 | 0 | 0 |  | 1 | TRUE | wye
20 | LV_371-153_0_4_load_15 | 28 | 0.010705 | 0.002683 | 0 | 0 |  | 1 | TRUE | wye
21 | LV_371-153_0_4_load_16 | 29 | 0.0049055 | 0.0012294 | 0 | 0 |  | 1 | TRUE | wye
22 | LV_371-153_0_4_load_23 | 32 | 0.013668 | 0.0034256 | 0 | 0 |  | 1 | TRUE | wye
23 | LV_371-153_0_4_load_17 | 34 | 0.0086128 | 0.0021586 | 0 | 0 |  | 1 | TRUE | wye
24 | LV_371-153_0_4_load_48 | 36 | 0.0035581 | 0.00089174 | 0 | 0 |  | 1 | TRUE | wye
25 | LV_371-153_0_4_load_60 | 37 | 0.0041792 | 0.0010474 | 0 | 0 |  | 1 | TRUE | wye
26 | LV_371-153_0_4_load_33 | 38 | 0.0069172 | 0.0017336 | 0 | 0 |  | 1 | TRUE | wye
27 | LV_371-153_0_4_load_56 | 39 | 0.0034042 | 0.00085317 | 0 | 0 |  | 1 | TRUE | wye
28 | LV_371-153_0_4_load_47 | 40 | 0.035694 | 0.0089457 | 0 | 0 |  | 1 | TRUE | wye
29 | LV_371-153_0_4_load_36 | 41 | 0.0040186 | 0.0010071 | 0 | 0 |  | 1 | TRUE | wye
30 | LV_371-153_0_4_load_26 | 44 | 0.0087614 | 0.0021958 | 0 | 0 |  | 1 | TRUE | wye
31 | LV_371-153_0_4_load_27 | 45 | 0.0025256 | 0.00063298 | 0 | 0 |  | 1 | TRUE | wye
32 | LV_371-153_0_4_load_58 | 46 | 0.0057177 | 0.001433 | 0 | 0 |  | 1 | TRUE | wye
33 | LV_371-153_0_4_load_61 | 47 | 0.0046774 | 0.0011723 | 0 | 0 |  | 1 | TRUE | wye
34 | LV_371-153_0_4_load_59 | 49 | 0.0054718 | 0.0013714 | 0 | 0 |  | 1 | TRUE | wye
35 | LV_371-153_0_4_load_30 | 50 | 0.010905 | 0.0027331 | 0 | 0 |  | 1 | TRUE | wye
36 | LV_371-153_0_4_load_62 | 51 | 0.0045093 | 0.0011301 | 0 | 0 |  | 1 | TRUE | wye
37 | LV_371-153_0_4_load_39 | 54 | 0.0058379 | 0.0014631 | 0 | 0 |  | 1 | TRUE | wye
38 | LV_371-153_0_4_load_34 | 55 | 0.0068266 | 0.0017109 | 0 | 0 |  | 1 | TRUE | wye
39 | LV_371-153_0_4_load_45 | 56 | 0.0026129 | 0.00065485 | 0 | 0 |  | 1 | TRUE | wye
40 | LV_371-153_0_4_load_37 | 58 | 0.0036018 | 0.0009027 | 0 | 0 |  | 1 | TRUE | wye
41 | LV_371-153_0_4_load_38 | 59 | 0.0040273 | 0.0010093 | 0 | 0 |  | 1 | TRUE | wye
42 | LV_371-153_0_4_load_70 | 60 | 0.0037193 | 0.00093215 | 0 | 0 |  | 1 | TRUE | wye
43 | LV_371-153_0_4_load_71 | 61 | 0.003487 | 0.00087393 | 0 | 0 |  | 1 | TRUE | wye
44 | LV_371-153_0_4_load_44 | 62 | 0.005301 | 0.0013286 | 0 | 0 |  | 1 | TRUE | wye
45 | LV_371-153_0_4_load_40 | 63 | 0.0048352 | 0.0012118 | 0 | 0 |  | 1 | TRUE | wye
46 | LV_371-153_0_4_load_41 | 64 | 0.002976 | 0.00074586 | 0 | 0 |  | 1 | TRUE | wye
47 | LV_371-153_0_4_load_42 | 65 | 0.0042115 | 0.0010555 | 0 | 0 |  | 1 | TRUE | wye
48 | LV_371-153_0_4_load_46 | 66 | 0.002937 | 0.00073607 | 0 | 0 |  | 1 | TRUE | wye
49 | LV_371-153_0_4_load_49 | 67 | 0.0012426 | 0.00031144 | 0 | 0 |  | 1 | TRUE | wye
50 | LV_371-153_0_4_load_51 | 68 | 0.0034467 | 0.00086382 | 0 | 0 |  | 1 | TRUE | wye
51 | LV_371-153_0_4_load_53 | 69 | 0.0032659 | 0.00081851 | 0 | 0 |  | 1 | TRUE | wye
52 | LV_371-153_0_4_load_54 | 70 | 0.0020447 | 0.00051245 | 0 | 0 |  | 1 | TRUE | wye
53 | LV_371-153_0_4_load_55 | 71 | 0.0027554 | 0.00069058 | 0 | 0 |  | 1 | TRUE | wye
54 | LV_371-153_0_4_load_66 | 73 | 0.0043033 | 0.0010785 | 0 | 0 |  | 1 | TRUE | wye
55 | LV_371-153_0_4_load_67 | 74 | 0.0058082 | 0.0014557 | 0 | 0 |  | 1 | TRUE | wye
56 | LV_371-153_0_4_load_72 | 75 | 0.0028219 | 0.00070723 | 0 | 0 |  | 1 | TRUE | wye
57 | LV_371-153_0_4_load_73 | 76 | 0.0034253 | 0.00085847 | 0 | 0 |  | 1 | TRUE | wye
58 | LV_371-153_0_4_load_89 | 77 | 0.0031501 | 0.0007895 | 0 | 0 |  | 1 | TRUE | wye
59 | LV_371-153_0_4_load_90 | 78 | 0.0021806 | 0.0005465 | 0 | 0 |  | 1 | TRUE | wye
60 | LV_371-153_0_4_load_74 | 79 | 0.0033079 | 0.00082903 | 0 | 0 |  | 1 | TRUE | wye
61 | LV_371-153_0_4_load_75 | 80 | 0.0048316 | 0.0012109 | 0 | 0 |  | 1 | TRUE | wye
62 | LV_371-153_0_4_load_76 | 81 | 0.0059663 | 0.0014953 | 0 | 0 |  | 1 | TRUE | wye
63 | LV_371-153_0_4_load_77 | 82 | 0.0022366 | 0.00056054 | 0 | 0 |  | 1 | TRUE | wye
64 | LV_371-153_0_4_load_78 | 83 | 0.0053065 | 0.0013299 | 0 | 0 |  | 1 | TRUE | wye
65 | LV_371-153_0_4_load_79 | 84 | 0.0099761 | 0.0025002 | 0 | 0 |  | 1 | TRUE | wye
66 | LV_371-153_0_4_load_80 | 85 | 0.0050966 | 0.0012773 | 0 | 0 |  | 1 | TRUE | wye
67 | LV_371-153_0_4_load_81 | 86 | 0.0048299 | 0.0012105 | 0 | 0 |  | 1 | TRUE | wye
68 | LV_371-153_0_4_load_82 | 87 | 0.0035972 | 0.00090153 | 0 | 0 |  | 1 | TRUE | wye
69 | LV_371-153_0_4_load_83 | 88 | 0.0062423 | 0.0015645 | 0 | 0 |  | 1 | TRUE | wye
70 | LV_371-153_0_4_load_86 | 90 | 0.0049669 | 0.0012448 | 0 | 0 |  | 1 | TRUE | wye

## ext_grid
| name | bus | vm_pu | va_degree | slack_weight | in_service
0 |  | 34 | 1 | 0 | 1 | TRUE

## line
| name | std_type | from_bus | to_bus | length_km | r_ohm_per_km | x_ohm_per_km | c_nf_per_km | g_us_per_km | max_i_ka | df | parallel | type | in_service
0 | LV_371-153_0_4_line_0 |  | 0 | 1 | 0.010139 | 0.125 | 0.08 | 261 | 0 | 0.364 | 1 | 1 | cs | TRUE
1 | LV_371-153_0_4_line_1 |  | 0 | 2 | 0.010519 | 0.125 | 0.08 | 261 | 0 | 0.364 | 1 | 1 | cs | TRUE
2 | LV_371-153_0_4_line_2 |  | 1 | 3 | 0.012444 | 0.125 | 0.08 | 261 | 0 | 0.364 | 1 | 1 | cs | TRUE
3 | LV_371-153_0_4_line_3 |  | 2 | 4 | 0.016176 | 0.125 | 0.08 | 261 | 0 | 0.364 | 1 | 1 | cs | TRUE
4 | LV_371-153_0_4_line_4 |  | 3 | 5 | 0.016846 | 0.125 | 0.08 | 261 | 0 | 0.364 | 1 | 1 | cs | TRUE
5 | LV_371-153_0_4_line_5 |  | 4 | 6 | 0.0027151 | 0.125 | 0.08 | 261 | 0 | 0.364 | 1 | 1 | cs | TRUE
6 | LV_371-153_0_4_line_6 |  | 5 | 9 | 0.015041 | 0.125 | 0.08 | 261 | 0 | 0.364 | 1 | 1 | cs | TRUE
7 | LV_371-153_0_4_line_7 |  | 6 | 10 | 0.016722 | 0.125 | 0.08 | 261 | 0 | 0.364 | 1 | 1 | cs | TRUE
8 | LV_371-153_0_4_line_8 |  | 7 | 8 | 0.0042543 | 0.125 | 0.08 | 261 | 0 | 0.364 | 1 | 1 | cs | TRUE
9 | LV_371-153_0_4_line_9 |  | 8 | 11 | 0.020336 | 0.125 | 0.08 | 261 | 0 | 0.364 | 1 | 1 | cs | TRUE
10 | LV_371-153_0_4_line_10 |  | 8 | 12 | 0.02076 | 0.125 | 0.08 | 261 | 0 | 0.364 | 1 | 1 | cs | TRUE
11 | LV_371-153_0_4_line_11 |  | 9 | 13 | 0.005864 | 0.125 | 0.08 | 261 | 0 | 0.364 | 1 | 1 | cs | TRUE
12 | LV_371-153_0_4_line_12 |  | 10 | 89 | 0.0068662 | 0.125 | 0.08 | 261 | 0 | 0.364 | 1 | 1 | cs | TRUE
13 | LV_371-153_0_4_line_13 |  | 11 | 39 | 0.013438 | 0.125 | 0.08 | 261 | 0 | 0.364 | 1 | 1 | cs | TRUE
14 | LV_371-153_0_4_line_14 |  | 12 | 35 | 0.019078 | 0.125 | 0.08 | 261 | 0 | 0.364 | 1 | 1 | cs | TRUE
15 | LV_371-153_0_4_line_15 |  | 12 | 34 | 0.02801 | 0.125 | 0.08 | 261 | 0 | 0.364 | 1 | 1 | cs | TRUE
16 | LV_371-153_0_4_line_16 |  | 13 | 59 | 0.0037774 | 0.125 | 0.08 | 261 | 0 | 0.364 | 1 | 1 | cs | TRUE
17 | LV_371-153_0_4_line_17 |  | 14 | 15 | 0.017003 | 0.125 | 0.08 | 261 | 0 | 0.364 | 1 | 1 | cs | TRUE
18 | LV_371-153_0_4_line_18 |  | 14 | 16 | 0.013289 | 0.125 | 0.08 | 261 | 0 | 0.364 | 1 | 1 | cs | TRUE
19 | LV_371-153_0_4_line_19 |  | 15 | 17 | 0.0074098 | 0.125 | 0.08 | 261 | 0 | 0.364 | 1 | 1 | cs | TRUE
20 | LV_371-153_0_4_line_20 |  | 16 | 18 | 0.016844 | 0.125 | 0.08 | 261 | 0 | 0.364 | 1 | 1 | cs | TRUE
21 | LV_371-153_0_4_line_21 |  | 17 | 19 | 0.012572 | 0.125 | 0.08 | 261 | 0 | 0.364 | 1 | 1 | cs | TRUE
22 | LV_371-153_0_4_line_22 |  | 17 | 20 | 0.026258 | 0.125 | 0.08 | 261 | 0 | 0.364 | 1 | 1 | cs | TRUE
23 | LV_371-153_0_4_line_23 |  | 18 | 21 | 0.035581 | 0.125 | 0.08 | 261 | 0 | 0.364 | 1 | 1 | cs | TRUE
24 | LV_371-153_0_4_line_24 |  | 18 | 22 | 0.0188 | 0.125 | 0.08 | 261 | 0 | 0.364 | 1 | 1 | cs | TRUE
25 | LV_371-153_0_4_line_25 |  | 20 | 23 | 0.017062 | 0.125 | 0.08 | 261 | 0 | 0.364 | 1 | 1 | cs | TRUE
26 | LV_371-153_0_4_line_26 |  | 21 | 24 | 0.047793 | 0.125 | 0.08 | 261 | 0 | 0.364 | 1 | 1 | cs | TRUE
27 | LV_371-153_0_4_line_27 |  | 22 | 25 | 0.020388 | 0.125 | 0.08 | 261 | 0 | 0.364 | 1 | 1 | cs | TRUE
28 | LV_371-153_0_4_line_28 |  | 23 | 72 | 0.015897 | 0.125 | 0.08 | 261 | 0 | 0.364 | 1 | 1 | cs | TRUE
29 | LV_371-153_0_4_line_29 |  | 23 | 51 | 0.0077453 | 0.125 | 0.08 | 261 | 0 | 0.364 | 1 | 1 | cs | TRUE
30 | LV_371-153_0_4_line_30 |  | 25 | 67 | 0.00084198 | 0.125 | 0.08 | 261 | 0 | 0.364 | 1 | 1 | cs | TRUE
31 | LV_371-153_0_4_line_31 |  | 26 | 27 | 0.0049524 | 0.125 | 0.08 | 261 | 0 | 0.364 | 1 | 1 | cs | TRUE
32 | LV_371-153_0_4_line_32 |  | 27 | 28 | 0.029168 | 0.125 | 0.08 | 261 | 0 | 0.364 | 1 | 1 | cs | TRUE
33 | LV_371-153_0_4_line_33 |  | 27 | 29 | 0.013802 | 0.125 | 0.08 | 261 | 0 | 0.364 | 1 | 2 | cs | TRUE
34 | LV_371-153_0_4_line_34 |  | 28 | 30 | 0.023717 | 0.125 | 0.08 | 261 | 0 | 0.364 | 1 | 1 | cs | TRUE
35 | LV_371-153_0_4_line_35 |  | 29 | 31 | 0.020496 | 0.125 | 0.08 | 261 | 0 | 0.364 | 1 | 3 | cs | TRUE
36 | LV_371-153_0_4_line_36 |  | 30 | 32 | 0.0033001 | 0.125 | 0.08 | 261 | 0 | 0.364 | 1 | 1 | cs | TRUE
37 | LV_371-153_0_4_line_37 |  | 31 | 33 | 0.008014 | 0.125 | 0.08 | 261 | 0 | 0.364 | 1 | 2 | cs | TRUE
38 | LV_371-153_0_4_line_38 |  | 31 | 34 | 0.028109 | 0.125 | 0.08 | 261 | 0 | 0.364 | 1 | 3 | cs | TRUE
39 | LV_371-153_0_4_line_39 |  | 32 | 43 | 0.025024 | 0.125 | 0.08 | 261 | 0 | 0.364 | 1 | 1 | cs | TRUE
40 | LV_371-153_0_4_line_40 |  | 33 | 37 | 0.010463 | 0.125 | 0.08 | 261 | 0 | 0.364 | 1 | 2 | cs | TRUE
41 | LV_371-153_0_4_line_41 |  | 33 | 38 | 0.030915 | 0.125 | 0.08 | 261 | 0 | 0.364 | 1 | 1 | cs | TRUE
42 | LV_371-153_0_4_line_42 |  | 35 | 36 | 0.023015 | 0.125 | 0.08 | 261 | 0 | 0.364 | 1 | 1 | cs | TRUE
43 | LV_371-153_0_4_line_43 |  | 36 | 40 | 0.028023 | 0.125 | 0.08 | 261 | 0 | 0.364 | 1 | 1 | cs | TRUE
44 | LV_371-153_0_4_line_44 |  | 37 | 41 | 0.0040604 | 0.125 | 0.08 | 261 | 0 | 0.364 | 1 | 1 | cs | TRUE
45 | LV_371-153_0_4_line_45 |  | 38 | 42 | 0.02348 | 0.125 | 0.08 | 261 | 0 | 0.364 | 1 | 1 | cs | TRUE
46 | LV_371-153_0_4_line_46 |  | 39 | 70 | 0.022229 | 0.125 | 0.08 | 261 | 0 | 0.364 | 1 | 1 | cs | TRUE
47 | LV_371-153_0_4_line_47 |  | 40 | 66 | 0.018161 | 0.125 | 0.08 | 261 | 0 | 0.364 | 1 | 1 | cs | TRUE
48 | LV_371-153_0_4_line_48 |  | 41 | 57 | 0.029546 | 0.125 | 0.08 | 261 | 0 | 0.364 | 1 | 1 | cs | TRUE
49 | LV_371-153_0_4_line_49 |  | 42 | 50 | 0.0088148 | 0.125 | 0.08 | 261 | 0 | 0.364 | 1 | 1 | cs | TRUE
50 | LV_371-153_0_4_line_50 |  | 42 | 48 | 0.04469 | 0.125 | 0.08 | 261 | 0 | 0.364 | 1 | 1 | cs | TRUE
51 | LV_371-153_0_4_line_51 |  | 43 | 44 | 0.041692 | 0.125 | 0.08 | 261 | 0 | 0.364 | 1 | 1 | cs | TRUE
52 | LV_371-153_0_4_line_52 |  | 43 | 45 | 0.0071983 | 0.125 | 0.08 | 261 | 0 | 0.364 | 1 | 1 | cs | TRUE
53 | LV_371-153_0_4_line_53 |  | 44 | 46 | 0.0015632 | 0.125 | 0.08 | 261 | 0 | 0.364 | 1 | 1 | cs | TRUE
54 | LV_371-153_0_4_line_54 |  | 45 | 47 | 0.019833 | 0.125 | 0.08 | 261 | 0 | 0.364 | 1 | 1 | cs | TRUE
55 | LV_371-153_0_4_line_55 |  | 47 | 51 | 0.0087964 | 0.125 | 0.08 | 261 | 0 | 0.364 | 1 | 1 | cs | TRUE
56 | LV_371-153_0_4_line_56 |  | 48 | 49 | 0.00094639 | 0.125 | 0.08 | 261 | 0 | 0.364 | 1 | 1 | cs | TRUE
57 | LV_371-153_0_4_line_57 |  | 50 | 52 | 0.03098 | 0.125 | 0.08 | 261 | 0 | 0.364 | 1 | 1 | cs | TRUE
58 | LV_371-153_0_4_line_58 |  | 52 | 53 | 0.005254 | 0.125 | 0.08 | 261 | 0 | 0.364 | 1 | 1 | cs | TRUE
59 | LV_371-153_0_4_line_59 |  | 53 | 54 | 0.011959 | 0.125 | 0.08 | 261 | 0 | 0.364 | 1 | 1 | cs | TRUE
60 | LV_371-153_0_4_line_60 |  | 53 | 55 | 0.024033 | 0.125 | 0.08 | 261 | 0 | 0.364 | 1 | 1 | cs | TRUE
61 | LV_371-153_0_4_line_61 |  | 54 | 56 | 0.0072767 | 0.125 | 0.08 | 261 | 0 | 0.364 | 1 | 1 | cs | TRUE
62 | LV_371-153_0_4_line_62 |  | 56 | 62 | 0.020846 | 0.125 | 0.08 | 261 | 0 | 0.364 | 1 | 1 | cs | TRUE
63 | LV_371-153_0_4_line_63 |  | 57 | 58 | 0.015828 | 0.125 | 0.08 | 261 | 0 | 0.364 | 1 | 1 | cs | TRUE
64 | LV_371-153_0_4_line_64 |  | 57 | 59 | 0.011677 | 0.125 | 0.08 | 261 | 0 | 0.364 | 1 | 1 | cs | TRUE
65 | LV_371-153_0_4_line_65 |  | 58 | 60 | 0.015092 | 0.125 | 0.08 | 261 | 0 | 0.364 | 1 | 1 | cs | TRUE
66 | LV_371-153_0_4_line_66 |  | 60 | 61 | 0.0052707 | 0.125 | 0.08 | 261 | 0 | 0.364 | 1 | 1 | cs | TRUE
67 | LV_371-153_0_4_line_67 |  | 61 | 75 | 0.014064 | 0.125 | 0.08 | 261 | 0 | 0.364 | 1 | 1 | cs | TRUE
68 | LV_371-153_0_4_line_68 |  | 62 | 65 | 0.0058018 | 0.125 | 0.08 | 261 | 0 | 0.364 | 1 | 1 | cs | TRUE
69 | LV_371-153_0_4_line_69 |  | 63 | 64 | 0.0064236 | 0.125 | 0.08 | 261 | 0 | 0.364 | 1 | 1 | cs | TRUE
70 | LV_371-153_0_4_line_70 |  | 63 | 65 | 0.019772 | 0.125 | 0.08 | 261 | 0 | 0.364 | 1 | 1 | cs | TRUE
71 | LV_371-153_0_4_line_71 |  | 67 | 68 | 0.034344 | 0.125 | 0.08 | 261 | 0 | 0.364 | 1 | 1 | cs | TRUE
72 | LV_371-153_0_4_line_72 |  | 69 | 70 | 0.0074395 | 0.125 | 0.08 | 261 | 0 | 0.364 | 1 | 1 | cs | TRUE
73 | LV_371-153_0_4_line_73 |  | 69 | 71 | 0.0095155 | 0.125 | 0.08 | 261 | 0 | 0.364 | 1 | 1 | cs | TRUE
74 | LV_371-153_0_4_line_74 |  | 72 | 73 | 0.013501 | 0.125 | 0.08 | 261 | 0 | 0.364 | 1 | 1 | cs | TRUE
75 | LV_371-153_0_4_line_75 |  | 73 | 74 | 0.0049924 | 0.125 | 0.08 | 261 | 0 | 0.364 | 1 | 1 | cs | TRUE
76 | LV_371-153_0_4_line_76 |  | 75 | 76 | 0.0044055 | 0.125 | 0.08 | 261 | 0 | 0.364 | 1 | 1 | cs | TRUE
77 | LV_371-153_0_4_line_77 |  | 76 | 77 | 0.013292 | 0.125 | 0.08 | 261 | 0 | 0.364 | 1 | 1 | cs | TRUE
78 | LV_371-153_0_4_line_78 |  | 77 | 78 | 0.0055565 | 0.125 | 0.08 | 261 | 0 | 0.364 | 1 | 1 | cs | TRUE
79 | LV_371-153_0_4_line_79 |  | 79 | 80 | 0.0042007 | 0.125 | 0.08 | 261 | 0 | 0.364 | 1 | 1 | cs | TRUE
80 | LV_371-153_0_4_line_80 |  | 79 | 81 | 0.0063932 | 0.125 | 0.08 | 261 | 0 | 0.364 | 1 | 1 | cs | TRUE
81 | LV_371-153_0_4_line_81 |  | 80 | 82 | 0.0083023 | 0.125 | 0.08 | 261 | 0 | 0.364 | 1 | 1 | cs | TRUE
82 | LV_371-153_0_4_line_82 |  | 81 | 83 | 0.0071898 | 0.125 | 0.08 | 261 | 0 | 0.364 | 1 | 1 | cs | TRUE
83 | LV_371-153_0_4_line_83 |  | 82 | 84 | 0.0058598 | 0.125 | 0.08 | 261 | 0 | 0.364 | 1 | 1 | cs | TRUE
84 | LV_371-153_0_4_line_84 |  | 83 | 85 | 0.012105 | 0.125 | 0.08 | 261 | 0 | 0.364 | 1 | 1 | cs | TRUE
85 | LV_371-153_0_4_line_85 |  | 85 | 86 | 0.003061 | 0.125 | 0.08 | 261 | 0 | 0.364 | 1 | 1 | cs | TRUE
86 | LV_371-153_0_4_line_86 |  | 86 | 87 | 0.014656 | 0.125 | 0.08 | 261 | 0 | 0.364 | 1 | 1 | cs | TRUE
87 | LV_371-153_0_4_line_87 |  | 87 | 88 | 0.00051945 | 0.125 | 0.08 | 261 | 0 | 0.364 | 1 | 1 | cs | TRUE
88 | LV_371-153_0_4_line_88 |  | 88 | 89 | 0.018057 | 0.125 | 0.08 | 261 | 0 | 0.364 | 1 | 1 | cs | TRUE
89 | LV_371-153_0_4_line_89 |  | 89 | 90 | 0.013353 | 0.125 | 0.08 | 261 | 0 | 0.364 | 1 | 1 | cs | TRUE

## trafo
| name | std_type | hv_bus | lv_bus | sn_mva | vn_hv_kv | vn_lv_kv | vk_percent | vkr_percent | pfe_kw | i0_percent | shift_degree | tap_side | tap_neutral | tap_min | tap_max | tap_step_percent | tap_step_degree | tap_pos | tap_phase_shifter | parallel | df | in_service
0 | LV_371-153_0_4_trafo_17 | 0.63 MVA 20/0.4 kV | 91 | 34 | 0.63 | 20 | 0.4 | 6 | 1.206 | 1.65 | 0.2619 | 150 | hv | 0 | -2 | 2 | 2.5 | 0 | 0 | FALSE | 1 | 1 | TRUE

## line_geodata
| x0 | y0 | x1 | y1 | x2 | y2
0 | 2587230.0745 | 1221282.0663 | 2587227.6891 | 1221280.7134 | 2587221.2281 | 1221277.1132
1 | 2587230.0745 | 1221282.0663 | 2587239.2241 | 1221287.2559
2 | 2587210.3581 | 1221271.0563 | 2587221.2281 | 1221277.1132
3 | 2587253.2947 | 1221295.2367 | 2587239.2241 | 1221287.2559
4 | 2587210.3581 | 1221271.0563 | 2587218.1917 | 1221256.1423
5 | 2587253.2947 | 1221295.2367 | 2587255.6564 | 1221296.5762
6 | 2587218.1917 | 1221256.1423 | 2587225.1858 | 1221242.8265
7 | 2587255.6564 | 1221296.5762 | 2587270.2016 | 1221304.8262
8 | 2587177.5911 | 1221254.6622 | 2587181.3958 | 1221256.5658
9 | 2587177.5911 | 1221254.6622 | 2587167.6012 | 1221272.3753
10 | 2587159.1299 | 1221245.0745 | 2587165.6309 | 1221248.6736 | 2587177.5911 | 1221254.6622
11 | 2587227.9126 | 1221237.6351 | 2587225.1858 | 1221242.8265
12 | 2587276.174 | 1221308.2137 | 2587270.2016 | 1221304.8262
13 | 2587160.9998 | 1221284.0802 | 2587167.6012 | 1221272.3753
14 | 2587159.1299 | 1221245.0745 | 2587142.0513 | 1221236.4733
15 | 2587159.1299 | 1221245.0745 | 2587174.4655 | 1221221.6361
16 | 2587227.9126 | 1221237.6351 | 2587229.6691 | 1221234.291
17 | 2587101.2328 | 1221175.5789 | 2587110.5085 | 1221161.3294
18 | 2587101.2328 | 1221175.5789 | 2587093.9829 | 1221186.7162
19 | 2587114.5509 | 1221155.1194 | 2587110.5085 | 1221161.3294
20 | 2587084.7936 | 1221200.8329 | 2587093.9829 | 1221186.7162
21 | 2587114.5509 | 1221155.1194 | 2587125.4678 | 1221161.3538
22 | 2587114.5509 | 1221155.1194 | 2587116.425 | 1221128.9287
23 | 2587084.7936 | 1221200.8329 | 2587073.5145 | 1221194.1759 | 2587053.8209 | 1221183.1682
24 | 2587084.7936 | 1221200.8329 | 2587100.9417 | 1221210.5366
25 | 2587117.6428 | 1221111.9099 | 2587116.425 | 1221128.9287
26 | 2587053.8209 | 1221183.1682 | 2587032.4929 | 1221225.9618
27 | 2587100.9417 | 1221210.5366 | 2587090.4134 | 1221227.9956
28 | 2587117.6428 | 1221111.9099 | 2587101.7406 | 1221110.7661
29 | 2587117.6428 | 1221111.9099 | 2587125.3431 | 1221112.7435
30 | 2587089.9786 | 1221228.7166 | 2587090.4134 | 1221227.9956
31 | 2587160.0681 | 1221181.1133 | 2587155.7676 | 1221178.6573
32 | 2587160.0681 | 1221181.1133 | 2587173.7184 | 1221155.3363
33 | 2587160.0681 | 1221181.1133 | 2587172.0552 | 1221187.9547
34 | 2587184.8174 | 1221134.3771 | 2587173.7184 | 1221155.3363
35 | 2587189.8558 | 1221198.1141 | 2587172.0552 | 1221187.9547
36 | 2587184.8174 | 1221134.3771 | 2587181.9397 | 1221132.7616
37 | 2587189.8558 | 1221198.1141 | 2587196.828 | 1221202.1013
38 | 2587189.8558 | 1221198.1141 | 2587174.4655 | 1221221.6361
39 | 2587160.1186 | 1221120.5115 | 2587181.9397 | 1221132.7616
40 | 2587196.828 | 1221202.1013 | 2587205.9144 | 1221207.2895
41 | 2587196.828 | 1221202.1013 | 2587211.4013 | 1221174.8368
42 | 2587142.0513 | 1221236.4733 | 2587129.7869 | 1221255.9479
43 | 2587114.8535 | 1221279.6604 | 2587129.7869 | 1221255.9479
44 | 2587209.4405 | 1221209.3029 | 2587205.9144 | 1221207.2895
45 | 2587222.4698 | 1221154.1293 | 2587211.4013 | 1221174.8368
46 | 2587160.9998 | 1221284.0802 | 2587150.0802 | 1221303.4418
47 | 2587105.1755 | 1221295.0281 | 2587114.8535 | 1221279.6604
48 | 2587235.0989 | 1221223.9535 | 2587209.4405 | 1221209.3029
49 | 2587222.4698 | 1221154.1293 | 2587230.3487 | 1221158.082
50 | 2587219.0781 | 1221122.1181 | 2587206.6054 | 1221145.8143 | 2587222.4698 | 1221154.1293
51 | 2587160.1186 | 1221120.5115 | 2587168.1318 | 1221093.7564 | 2587155.1774 | 1221089.1099
52 | 2587160.1186 | 1221120.5115 | 2587153.2791 | 1221118.2674
53 | 2587153.7061 | 1221088.5821 | 2587155.1774 | 1221089.1099
54 | 2587153.2791 | 1221118.2674 | 2587141.9076 | 1221114.5365 | 2587134.0884 | 1221113.6901
55 | 2587134.0884 | 1221113.6901 | 2587125.3431 | 1221112.7435
56 | 2587218.2271 | 1221121.7041 | 2587219.0781 | 1221122.1181
57 | 2587258.0395 | 1221171.974 | 2587230.3487 | 1221158.082
58 | 2587262.725 | 1221174.3764 | 2587258.0395 | 1221171.974
59 | 2587262.725 | 1221174.3764 | 2587273.5081 | 1221179.5467
60 | 2587262.725 | 1221174.3764 | 2587251.0264 | 1221195.3703
61 | 2587273.5081 | 1221179.5467 | 2587280.0695 | 1221182.6928
62 | 2587298.8668 | 1221191.7059 | 2587280.0695 | 1221182.6928
63 | 2587235.0989 | 1221223.9535 | 2587249.4332 | 1221230.6662
64 | 2587235.0989 | 1221223.9535 | 2587229.6691 | 1221234.291
65 | 2587249.4332 | 1221230.6662 | 2587263.1009 | 1221237.0668
66 | 2587267.8741 | 1221239.3022 | 2587263.1009 | 1221237.0668
67 | 2587267.8741 | 1221239.3022 | 2587280.6105 | 1221245.2667
68 | 2587298.8668 | 1221191.7059 | 2587304.0983 | 1221194.2144
69 | 2587327.7186 | 1221205.54 | 2587321.9264 | 1221202.7627
70 | 2587304.0983 | 1221194.2144 | 2587321.9264 | 1221202.7627
71 | 2587072.2433 | 1221258.1268 | 2587089.9786 | 1221228.7166
72 | 2587146.4255 | 1221309.9218 | 2587150.0802 | 1221303.4418
73 | 2587141.7511 | 1221318.21 | 2587146.4255 | 1221309.9218
74 | 2587101.7406 | 1221110.7661 | 2587088.2743 | 1221109.7999
75 | 2587088.2743 | 1221109.7999 | 2587083.2947 | 1221109.4426
76 | 2587284.6001 | 1221247.135 | 2587280.6105 | 1221245.2667
77 | 2587284.6001 | 1221247.135 | 2587296.6374 | 1221252.7721
78 | 2587301.6694 | 1221255.1286 | 2587296.6374 | 1221252.7721
79 | 2587250.7023 | 1221364.6344 | 2587250.6211 | 1221368.8344
80 | 2587250.7023 | 1221364.6344 | 2587250.7023 | 1221364.6344 | 2587252.7158 | 1221358.5666
81 | 2587250.6211 | 1221368.8344 | 2587250.5181 | 1221374.1626 | 2587251.3127 | 1221377.0275
82 | 2587252.7158 | 1221358.5666 | 2587254.3424 | 1221353.6647 | 2587255.2192 | 1221351.8393
83 | 2587252.879 | 1221382.6741 | 2587251.3127 | 1221377.0275
84 | 2587260.4602 | 1221340.9282 | 2587255.2192 | 1221351.8393
85 | 2587260.4602 | 1221340.9282 | 2587261.7855 | 1221338.169
86 | 2587261.7855 | 1221338.169 | 2587268.131 | 1221324.9583
87 | 2587268.131 | 1221324.9583 | 2587268.3559 | 1221324.4901
88 | 2587276.174 | 1221308.2137 | 2587268.3559 | 1221324.4901
89 | 2587276.174 | 1221308.2137 | 2587287.7908 | 1221314.799

## bus_geodata
| x | y | coords
0 | 2587230.0745 | 1221282.0663
1 | 2587221.2281 | 1221277.1132
2 | 2587239.2241 | 1221287.2559
3 | 2587210.3581 | 1221271.0563
4 | 2587253.2947 | 1221295.2367
5 | 2587218.1917 | 1221256.1423
6 | 2587255.6564 | 1221296.5762
7 | 2587181.3958 | 1221256.5658
8 | 2587177.5911 | 1221254.6622
9 | 2587225.1858 | 1221242.8265
10 | 2587270.2016 | 1221304.8262
11 | 2587167.6012 | 1221272.3753
12 | 2587159.1299 | 1221245.0745
13 | 2587227.9126 | 1221237.6351
14 | 2587101.2328 | 1221175.5789
15 | 2587110.5085 | 1221161.3294
16 | 2587093.9829 | 1221186.7162
17 | 2587114.5509 | 1221155.1194
18 | 2587084.7936 | 1221200.8329
19 | 2587125.4678 | 1221161.3538
20 | 2587116.425 | 1221128.9287
21 | 2587053.8209 | 1221183.1682
22 | 2587100.9417 | 1221210.5366
23 | 2587117.6428 | 1221111.9099
24 | 2587032.4929 | 1221225.9618
25 | 2587090.4134 | 1221227.9956
26 | 2587155.7676 | 1221178.6573
27 | 2587160.0681 | 1221181.1133
28 | 2587173.7184 | 1221155.3363
29 | 2587172.0552 | 1221187.9547
30 | 2587184.8174 | 1221134.3771
31 | 2587189.8558 | 1221198.1141
32 | 2587181.9397 | 1221132.7616
33 | 2587196.828 | 1221202.1013
34 | 2587174.4655 | 1221221.6361
35 | 2587142.0513 | 1221236.4733
36 | 2587129.7869 | 1221255.9479
37 | 2587205.9144 | 1221207.2895
38 | 2587211.4013 | 1221174.8368
39 | 2587160.9998 | 1221284.0802
40 | 2587114.8535 | 1221279.6604
41 | 2587209.4405 | 1221209.3029
42 | 2587222.4698 | 1221154.1293
43 | 2587160.1186 | 1221120.5115
44 | 2587155.1774 | 1221089.1099
45 | 2587153.2791 | 1221118.2674
46 | 2587153.7061 | 1221088.5821
47 | 2587134.0884 | 1221113.6901
48 | 2587219.0781 | 1221122.1181
49 | 2587218.2271 | 1221121.7041
50 | 2587230.3487 | 1221158.082
51 | 2587125.3431 | 1221112.7435
52 | 2587258.0395 | 1221171.974
53 | 2587262.725 | 1221174.3764
54 | 2587273.5081 | 1221179.5467
55 | 2587251.0264 | 1221195.3703
56 | 2587280.0695 | 1221182.6928
57 | 2587235.0989 | 1221223.9535
58 | 2587249.4332 | 1221230.6662
59 | 2587229.6691 | 1221234.291
60 | 2587263.1009 | 1221237.0668
61 | 2587267.8741 | 1221239.3022
62 | 2587298.8668 | 1221191.7059
63 | 2587321.9264 | 1221202.7627
64 | 2587327.7186 | 1221205.54
65 | 2587304.0983 | 1221194.2144
66 | 2587105.1755 | 1221295.0281
67 | 2587089.9786 | 1221228.7166
68 | 2587072.2433 | 1221258.1268
69 | 2587146.4255 | 1221309.9218
70 | 2587150.0802 | 1221303.4418
71 | 2587141.7511 | 1221318.21
72 | 2587101.7406 | 1221110.7661
73 | 2587088.2743 | 1221109.7999
74 | 2587083.2947 | 1221109.4426
75 | 2587280.6105 | 1221245.2667
76 | 2587284.6001 | 1221247.135
77 | 2587296.6374 | 1221252.7721
78 | 2587301.6694 | 1221255.1286
79 | 2587250.7023 | 1221364.6344
80 | 2587250.6211 | 1221368.8344
81 | 2587252.7158 | 1221358.5666
82 | 2587251.3127 | 1221377.0275
83 | 2587255.2192 | 1221351.8393
84 | 2587252.879 | 1221382.6741
85 | 2587260.4602 | 1221340.9282
86 | 2587261.7855 | 1221338.169
87 | 2587268.131 | 1221324.9583
88 | 2587268.3559 | 1221324.4901
89 | 2587276.174 | 1221308.2137
90 | 2587287.7908 | 1221314.799
91 | 2587159.1299 | 1221245.0745

## line_std_types
| c_nf_per_km | r_ohm_per_km | x_ohm_per_km | max_i_ka | type | q_mm2 | alpha | voltage_rating
NAYY 4x50 SE | 210 | 0.642 | 0.083 | 0.142 | cs | 50 | 0.00403 | LV
NAYY 4x120 SE | 264 | 0.225 | 0.08 | 0.242 | cs | 120 | 0.00403 | LV
NAYY 4x150 SE | 261 | 0.208 | 0.08 | 0.27 | cs | 150 | 0.00403 | LV
NA2XS2Y 1x95 RM/25 12/20 kV | 216 | 0.313 | 0.132 | 0.252 | cs | 95 | 0.00403 | MV
NA2XS2Y 1x185 RM/25 12/20 kV | 273 | 0.161 | 0.117 | 0.362 | cs | 185 | 0.00403 | MV
NA2XS2Y 1x240 RM/25 12/20 kV | 304 | 0.122 | 0.112 | 0.421 | cs | 240 | 0.00403 | MV
NA2XS2Y 1x95 RM/25 6/10 kV | 315 | 0.313 | 0.123 | 0.249 | cs | 95 | 0.00403 | MV
NA2XS2Y 1x185 RM/25 6/10 kV | 406 | 0.161 | 0.11 | 0.358 | cs | 185 | 0.00403 | MV
NA2XS2Y 1x240 RM/25 6/10 kV | 456 | 0.122 | 0.105 | 0.416 | cs | 240 | 0.00403 | MV
NA2XS2Y 1x150 RM/25 12/20 kV | 250 | 0.206 | 0.116 | 0.319 | cs | 150 | 0.00403 | MV
NA2XS2Y 1x120 RM/25 12/20 kV | 230 | 0.253 | 0.119 | 0.283 | cs | 120 | 0.00403 | MV
NA2XS2Y 1x70 RM/25 12/20 kV | 190 | 0.443 | 0.132 | 0.22 | cs | 70 | 0.00403 | MV
NA2XS2Y 1x150 RM/25 6/10 kV | 360 | 0.206 | 0.11 | 0.315 | cs | 150 | 0.00403 | MV
NA2XS2Y 1x120 RM/25 6/10 kV | 340 | 0.253 | 0.113 | 0.28 | cs | 120 | 0.00403 | MV
NA2XS2Y 1x70 RM/25 6/10 kV | 280 | 0.443 | 0.123 | 0.217 | cs | 70 | 0.00403 | MV
N2XS(FL)2Y 1x120 RM/35 64/110 kV | 112 | 0.153 | 0.166 | 0.366 | cs | 120 | 0.00393 | HV
N2XS(FL)2Y 1x185 RM/35 64/110 kV | 125 | 0.099 | 0.156 | 0.457 | cs | 185 | 0.00393 | HV
N2XS(FL)2Y 1x240 RM/35 64/110 kV | 135 | 0.075 | 0.149 | 0.526 | cs | 240 | 0.00393 | HV
N2XS(FL)2Y 1x300 RM/35 64/110 kV | 144 | 0.06 | 0.144 | 0.588 | cs | 300 | 0.00393 | HV
15-AL1/3-ST1A 0.4 | 11 | 1.8769 | 0.35 | 0.105 | ol | 16 | 0.00403 | LV
24-AL1/4-ST1A 0.4 | 11.25 | 1.2012 | 0.335 | 0.14 | ol | 24 | 0.00403 | LV
48-AL1/8-ST1A 0.4 | 12.2 | 0.5939 | 0.3 | 0.21 | ol | 48 | 0.00403 | LV
94-AL1/15-ST1A 0.4 | 13.2 | 0.306 | 0.29 | 0.35 | ol | 94 | 0.00403 | LV
34-AL1/6-ST1A 10.0 | 9.7 | 0.8342 | 0.36 | 0.17 | ol | 34 | 0.00403 | MV
48-AL1/8-ST1A 10.0 | 10.1 | 0.5939 | 0.35 | 0.21 | ol | 48 | 0.00403 | MV
70-AL1/11-ST1A 10.0 | 10.4 | 0.4132 | 0.339 | 0.29 | ol | 70 | 0.00403 | MV
94-AL1/15-ST1A 10.0 | 10.75 | 0.306 | 0.33 | 0.35 | ol | 94 | 0.00403 | MV
122-AL1/20-ST1A 10.0 | 11.1 | 0.2376 | 0.323 | 0.41 | ol | 122 | 0.00403 | MV
149-AL1/24-ST1A 10.0 | 11.25 | 0.194 | 0.315 | 0.47 | ol | 149 | 0.00403 | MV
34-AL1/6-ST1A 20.0 | 9.15 | 0.8342 | 0.382 | 0.17 | ol | 34 | 0.00403 | MV
48-AL1/8-ST1A 20.0 | 9.5 | 0.5939 | 0.372 | 0.21 | ol | 48 | 0.00403 | MV
70-AL1/11-ST1A 20.0 | 9.7 | 0.4132 | 0.36 | 0.29 | ol | 70 | 0.00403 | MV
94-AL1/15-ST1A 20.0 | 10 | 0.306 | 0.35 | 0.35 | ol | 94 | 0.00403 | MV
122-AL1/20-ST1A 20.0 | 10.3 | 0.2376 | 0.344 | 0.41 | ol | 122 | 0.00403 | MV
149-AL1/24-ST1A 20.0 | 10.5 | 0.194 | 0.337 | 0.47 | ol | 149 | 0.00403 | MV
184-AL1/30-ST1A 20.0 | 10.75 | 0.1571 | 0.33 | 0.535 | ol | 184 | 0.00403 | MV
243-AL1/39-ST1A 20.0 | 11 | 0.1188 | 0.32 | 0.645 | ol | 243 | 0.00403 | MV
48-AL1/8-ST1A 110.0 | 8 | 0.5939 | 0.46 | 0.21 | ol | 48 | 0.00403 | HV
70-AL1/11-ST1A 110.0 | 8.4 | 0.4132 | 0.45 | 0.29 | ol | 70 | 0.00403 | HV
94-AL1/15-ST1A 110.0 | 8.65 | 0.306 | 0.44 | 0.35 | ol | 94 | 0.00403 | HV
122-AL1/20-ST1A 110.0 | 8.5 | 0.2376 | 0.43 | 0.41 | ol | 122 | 0.00403 | HV
149-AL1/24-ST1A 110.0 | 8.75 | 0.194 | 0.41 | 0.47 | ol | 149 | 0.00403 | HV
184-AL1/30-ST1A 110.0 | 8.8 | 0.1571 | 0.4 | 0.535 | ol | 184 | 0.00403 | HV
243-AL1/39-ST1A 110.0 | 9 | 0.1188 | 0.39 | 0.645 | ol | 243 | 0.00403 | HV
305-AL1/39-ST1A 110.0 | 9.2 | 0.0949 | 0.38 | 0.74 | ol | 305 | 0.00403 | HV
490-AL1/64-ST1A 110.0 | 9.75 | 0.059 | 0.37 | 0.96 | ol | 490 | 0.00403 | HV
679-AL1/86-ST1A 110.0 | 9.95 | 0.042 | 0.36 | 1.15 | ol | 679 | 0.00403 | HV
490-AL1/64-ST1A 220.0 | 10 | 0.059 | 0.285 | 0.96 | ol | 490 | 0.00403 | HV
679-AL1/86-ST1A 220.0 | 11.7 | 0.042 | 0.275 | 1.15 | ol | 679 | 0.00403 | HV
490-AL1/64-ST1A 380.0 | 11 | 0.059 | 0.253 | 0.96 | ol | 490 | 0.00403 | HV
679-AL1/86-ST1A 380.0 | 14.6 | 0.042 | 0.25 | 1.15 | ol | 679 | 0.00403 | HV

## trafo_std_types
| i0_percent | pfe_kw | vkr_percent | sn_mva | vn_lv_kv | vn_hv_kv | vk_percent | shift_degree | vector_group | tap_side | tap_neutral | tap_min | tap_max | tap_step_degree | tap_step_percent | tap_phase_shifter
160 MVA 380/110 kV | 0.06 | 60 | 0.25 | 160 | 110 | 380 | 12.2 | 0 | Yy0 | hv | 0 | -9 | 9 | 0 | 1.5 | FALSE
100 MVA 220/110 kV | 0.06 | 55 | 0.26 | 100 | 110 | 220 | 12 | 0 | Yy0 | hv | 0 | -9 | 9 | 0 | 1.5 | FALSE
63 MVA 110/20 kV | 0.04 | 22 | 0.32 | 63 | 20 | 110 | 18 | 150 | YNd5 | hv | 0 | -9 | 9 | 0 | 1.5 | FALSE
40 MVA 110/20 kV | 0.05 | 18 | 0.34 | 40 | 20 | 110 | 16.2 | 150 | YNd5 | hv | 0 | -9 | 9 | 0 | 1.5 | FALSE
25 MVA 110/20 kV | 0.07 | 14 | 0.41 | 25 | 20 | 110 | 12 | 150 | YNd5 | hv | 0 | -9 | 9 | 0 | 1.5 | FALSE
63 MVA 110/10 kV | 0.04 | 22 | 0.32 | 63 | 10 | 110 | 18 | 150 | YNd5 | hv | 0 | -9 | 9 | 0 | 1.5 | FALSE
40 MVA 110/10 kV | 0.05 | 18 | 0.34 | 40 | 10 | 110 | 16.2 | 150 | YNd5 | hv | 0 | -9 | 9 | 0 | 1.5 | FALSE
25 MVA 110/10 kV | 0.07 | 14 | 0.41 | 25 | 10 | 110 | 12 | 150 | YNd5 | hv | 0 | -9 | 9 | 0 | 1.5 | FALSE
0.25 MVA 20/0.4 kV | 0.32 | 0.8 | 1.44 | 0.25 | 0.4 | 20 | 6 | 150 | Yzn5 | hv | 0 | -2 | 2 | 0 | 2.5 | FALSE
0.4 MVA 20/0.4 kV | 0.3375 | 1.35 | 1.425 | 0.4 | 0.4 | 20 | 6 | 150 | Dyn5 | hv | 0 | -2 | 2 | 0 | 2.5 | FALSE
0.63 MVA 20/0.4 kV | 0.2619 | 1.65 | 1.206 | 0.63 | 0.4 | 20 | 6 | 150 | Dyn5 | hv | 0 | -2 | 2 | 0 | 2.5 | FALSE
0.25 MVA 10/0.4 kV | 0.24 | 0.6 | 1.2 | 0.25 | 0.4 | 10 | 4 | 150 | Dyn5 | hv | 0 | -2 | 2 | 0 | 2.5 | FALSE
0.4 MVA 10/0.4 kV | 0.2375 | 0.95 | 1.325 | 0.4 | 0.4 | 10 | 4 | 150 | Dyn5 | hv | 0 | -2 | 2 | 0 | 2.5 | FALSE
0.63 MVA 10/0.4 kV | 0.1873 | 1.18 | 1.0794 | 0.63 | 0.4 | 10 | 4 | 150 | Dyn5 | hv | 0 | -2 | 2 | 0 | 2.5 | FALSE

## trafo3w_std_types
| sn_hv_mva | sn_mv_mva | sn_lv_mva | vn_hv_kv | vn_mv_kv | vn_lv_kv | vk_hv_percent | vk_mv_percent | vk_lv_percent | vkr_hv_percent | vkr_mv_percent | vkr_lv_percent | pfe_kw | i0_percent | shift_mv_degree | shift_lv_degree | vector_group | tap_side | tap_neutral | tap_min | tap_max | tap_step_percent
63/25/38 MVA 110/20/10 kV | 63 | 25 | 38 | 110 | 20 | 10 | 10.4 | 10.4 | 10.4 | 0.28 | 0.32 | 0.35 | 35 | 0.89 | 0 | 0 | YN0yn0yn0 | hv | 0 | -10 | 10 | 1.2
63/25/38 MVA 110/10/10 kV | 63 | 25 | 38 | 110 | 10 | 10 | 10.4 | 10.4 | 10.4 | 0.28 | 0.32 | 0.35 | 35 | 0.89 | 0 | 0 | YN0yn0yn0 | hv | 0 | -10 | 10 | 1.2

## fuse_std_types
| fuse_type | i_rated_a | t_avg | t_min | t_total | x_avg | x_min | x_total
HV 100A | HV 100A | 100 | 0 | [10.0, 3.64, 0.854, 0.281, 0.1, 0.0531, 0.022, 0.01] | [10.0, 4.267, 1.21, 0.403, 0.1, 0.058, 0.022, 0.01] | 0 | [300.0, 350.0, 450.0, 550.0, 700.0, 850.0, 1200.0, 1752.0] | [600.0, 700.0, 900.0, 1150.0, 1665.0, 2000.0, 3000.0, 4313.0]
HV 10A | HV 10A | 10 | 0 | [10.0, 1675.0, 0.344, 0.156, 0.1, 0.0417, 0.0171, 0.01] | [10.0, 1.3, 0.3, 0.155, 0.1, 0.0555, 0.023, 0.01] | 0 | [30.0, 32.0, 35.0, 37.0, 39.0, 50.0, 70.0, 88.0] | [60.0, 70.0, 80.0, 87.0, 94.0, 110.0, 150.0, 216.0]
HV 125A | HV 125A | 125 | 0 | [10.0, 1.82, 0.344, 0.1, 0.0467, 0.0269, 0.01] | [10.0, 2.478, 0.426, 0.1, 0.0427, 0.0211, 0.01] | 0 | [375.0, 500.0, 700.0, 925.0, 1200.0, 1500.0, 2341.0] | [750.0, 1000.0, 1500.0, 2200.0, 3000.0, 4000.0, 5765.0]
HV 160A | HV 160A | 160 | 0 | [10.0, 4.15, 1.03, 0.198, 0.1, 0.051, 0.0172, 0.01] | [10.0, 2.3, 0.734, 0.274, 0.1, 0.046, 0.0177, 0.01] | 0 | [480.0, 550.0, 700.0, 1000.0, 1260.0, 1600.0, 2500.0, 3227.0] | [960.0, 1300.0, 1700.0, 2200.0, 2996.0, 4000.0, 6000.0, 7946.0]
HV 16A | HV 16A | 16 | 0 | [10.0, 0.352, 0.164, 0.1, 0.0649, 0.0342, 0.01] | [10.0, 2.34, 0.722, 0.181, 0.1, 0.055, 0.0296, 0.01] | 0 | [48.0, 60.0, 65.0, 71.0, 80.0, 100.0, 162.0] | [96.0, 110.0, 125.0, 150.0, 168.0, 200.0, 250.0, 398.0]
HV 200A | HV 200A | 200 | 0 | [10.0, 4.267, 1.21, 0.403, 0.1, 0.058, 0.022, 0.01] | [10.0, 3.73, 1.654, 0.328, 0.1, 0.0531, 0.019, 0.01] | 0 | [600.0, 700.0, 900.0, 1150.0, 1665.0, 2000.0, 3000.0, 4313.0] | [1200.0, 1500.0, 1800.0, 2700.0, 3960.0, 5000.0, 7500.0, 10620.0]
HV 20A | HV 20A | 20 | 0 | [10.0, 1.3, 0.3, 0.155, 0.1, 0.0555, 0.023, 0.01] | [10.0, 1.3, 0.161, 0.1, 0.0611, 0.0399, 0.0141, 0.01] | 0 | [60.0, 70.0, 80.0, 87.0, 94.0, 110.0, 150.0, 216.0] | [120.0, 150.0, 200.0, 223.0, 260.0, 300.0, 450.0, 532.0]
HV 25A | HV 25A | 25 | 0 | [10.0, 2.512, 0.833, 0.299, 0.1, 0.0372, 0.0223, 0.01] | [10.0, 3.125, 0.597, 0.198, 0.1, 0.0378, 0.022, 0.01] | 0 | [75.0, 82.0, 90.0, 100.0, 124.0, 170.0, 200.0, 289.0] | [150.0, 170.0, 210.0, 250.0, 294.0, 400.0, 500.0, 711.0]
HV 31.5A | HV 31.5A | 31.5 | 0 | [10.0, 2.34, 0.722, 0.181, 0.1, 0.055, 0.0296, 0.01] | [10.0, 2.84, 0.368, 0.164, 0.1, 0.0621, 0.0378, 0.0195, 0.01] | 0 | [95.0, 110.0, 125.0, 150.0, 165.0, 200.0, 250.0, 390.0] | [189.0, 220.0, 300.0, 350.0, 393.0, 450.0, 530.0, 700.0, 960.0]
HV 40A | HV 40A | 40 | 0 | [10.0, 1.3, 0.161, 0.1, 0.0611, 0.0399, 0.0141, 0.01] | [10.0, 2.05, 0.369, 0.198, 0.1, 0.051, 0.0298, 0.01] | 0 | [120.0, 150.0, 200.0, 223.0, 260.0, 300.0, 450.0, 532.0] | [240.0, 300.0, 400.0, 450.0, 530.0, 650.0, 800.0, 1311.0]
HV 50A | HV 50A | 50 | 0 | [10.0, 3.215, 0.597, 0.198, 0.1, 0.0378, 0.022, 0.01] | [10.0, 3.64, 0.854, 0.281, 0.1, 0.0531, 0.022, 0.01] | 0 | [150.0, 170.0, 210.0, 250.0, 294.0, 400.0, 500.0, 711.0] | [300.0, 350.0, 450.0, 550.0, 700.0, 850.0, 1200.0, 1752.0]
HV 6.3A | HV 6.3A | 6.3 | 0 | [10.0, 1.39, 0.344, 0.168, 0.1, 0.056, 0.0263, 0.01] | [10.0, 1.711, 0.516, 0.198, 0.1, 0.0634, 0.0303, 0.01] | 0 | [19.0, 19.5, 20.4, 20.8, 22.0, 25.0, 32.0, 48.0] | [38.0, 40.0, 43.0, 48.0, 53.0, 60.0, 75.0, 118.0]
HV 63A | HV 63A | 63 | 0 | [10.0, 2.84, 0.368, 0.164, 0.1, 0.0621, 0.0378, 0.0195, 0.01] | [10.0, 1.82, 0.344, 0.1, 0.0467, 0.0269, 0.01] | 0 | [189.0, 220.0, 300.0, 350.0, 393.0, 450.0, 530.0, 700.0, 961.0] | [378.0, 500.0, 700.0, 934.0, 1200.0, 1500.0, 2366.0]
HV 80A | HV 80A | 80 | 0 | [10.0, 2.05, 0.369, 0.198, 0.1, 0.051, 0.0298, 0.01] | [10.0, 4.15, 1.03, 0.198, 0.1, 0.051, 0.0172, 0.01] | 0 | [240.0, 300.0, 400.0, 450.0, 530.0, 650.0, 800.0, 1311.0] | [480.0, 550.0, 700.0, 1000.0, 1260.0, 1600.0, 2500.0, 3227.0]
Siemens NH-1-100 | Siemens NH-1-100 | 100 | [5400.0, 2000.0, 400.0, 20.0, 1.0, 0.2, 0.012, 0.004] | 0 | 0 | [150.0, 190.0, 250.0, 430.0, 900.0, 1250.0, 2700.0, 3600.0] | 0 | 0
Siemens NH-1-125 | Siemens NH-1-125 | 125 | [4800.0, 120.0, 7.0, 0.1, 0.004] | 0 | 0 | [180.0, 400.0, 740.0, 2000.0, 4250.0] | 0 | 0
Siemens NH-1-16 | Siemens NH-1-16 | 16 | [4000.0, 400.0, 2.0, 0.1, 0.04, 0.01] | 0 | 0 | [26.0, 35.0, 75.0, 150.0, 200.0, 300.0] | 0 | 0
Siemens NH-1-160 | Siemens NH-1-160 | 160 | [4800.0, 120.0, 7.0, 0.1, 0.004] | 0 | 0 | [210.0, 500.0, 900.0, 2300.0, 5000.0] | 0 | 0
Siemens NH-1-25 | Siemens NH-1-25 | 25 | [4000.0, 1000.0, 10.0, 0.2, 0.02, 0.01] | 0 | 0 | [40.0, 50.0, 100.0, 210.0, 400.0, 500.0] | 0 | 0
Siemens NH-1-50 | Siemens NH-1-50 | 50 | [4000.0, 40.0, 4.0, 1.0, 0.02, 0.01] | 0 | 0 | [86.0, 200.0, 300.0, 400.0, 1000.0, 1280.0] | 0 | 0
Siemens NH-1-63 | Siemens NH-1-63 | 63 | [4000.0, 100.0, 10.0, 2.0, 0.04, 0.01] | 0 | 0 | [100.0, 200.0, 300.0, 400.0, 1000.0, 1500.0] | 0 | 0
Siemens NH-1-80 | Siemens NH-1-80 | 80 | [4800.0, 120.0, 7.0, 0.1, 0.01] | 0 | 0 | [150.58, 250.0, 450.0, 1150.0, 2470.0] | 0 | 0
Siemens NH-2-1000 | Siemens NH-2-1000 | 1000 | [4800.0, 120.0, 7.0, 0.1, 0.004] | 0 | 0 | [1900.0, 3500.0, 8400.0, 24000.0, 52000.0] | 0 | 0
Siemens NH-2-200 | Siemens NH-2-200 | 200 | [4800.0, 120.0, 7.0, 0.1, 0.004] | 0 | 0 | [280.0, 650.0, 1200.0, 3000.0, 7000.0] | 0 | 0
Siemens NH-2-224 | Siemens NH-2-224 | 224 | [4800.0, 120.0, 7.0, 0.2, 0.04, 0.004] | 0 | 0 | [400.0, 750.0, 1453.0, 3025.0, 4315.0, 7600.0] | 0 | 0
Siemens NH-2-250 | Siemens NH-2-250 | 250 | [4800.0, 120.0, 7.0, 0.1, 0.004] | 0 | 0 | [450.0, 800.0, 1650.0, 4000.0, 8500.0] | 0 | 0
Siemens NH-2-315 | Siemens NH-2-315 | 315 | [4800.0, 120.0, 7.0, 0.1, 0.004] | 0 | 0 | [550.0, 920.0, 1900.0, 5000.0, 11000.0] | 0 | 0
Siemens NH-2-355 | Siemens NH-2-355 | 355 | [4800.0, 120.0, 6.0, 0.1, 0.004] | 0 | 0 | [650.0, 1116.27, 2350.0, 5840.0, 12790.0] | 0 | 0
Siemens NH-2-400 | Siemens NH-2-400 | 400 | [4800.0, 120.0, 7.0, 0.1, 0.004] | 0 | 0 | [720.0, 1350.0, 2800.0, 6500.0, 15000.0] | 0 | 0
Siemens NH-2-425 | Siemens NH-2-425 | 425 | [4800.0, 120.0, 7.0, 0.1, 0.004] | 0 | 0 | [850.0, 1500.0, 3050.0, 7500.0, 16500.0] | 0 | 0
Siemens NH-2-630 | Siemens NH-2-630 | 630 | [4800.0, 120.0, 7.0, 0.1, 0.004] | 0 | 0 | [1200.0, 2000.0, 4800.0, 12000.0, 26000.0] | 0 | 0

## dtypes
| element | column | dtype
0 | bus | name | object
1 | bus | vn_kv | float64
2 | bus | type | object
3 | bus | zone | object
4 | bus | in_service | bool
5 | load | name | object
6 | load | bus | uint32
7 | load | p_mw | float64
8 | load | q_mvar | float64
9 | load | const_z_percent | float64
10 | load | const_i_percent | float64
11 | load | sn_mva | float64
12 | load | scaling | float64
13 | load | in_service | bool
14 | load | type | object
15 | ext_grid | name | object
16 | ext_grid | bus | uint32
17 | ext_grid | vm_pu | float64
18 | ext_grid | va_degree | float64
19 | ext_grid | slack_weight | float64
20 | ext_grid | in_service | bool
21 | line | name | object
22 | line | std_type | object
23 | line | from_bus | uint32
24 | line | to_bus | uint32
25 | line | length_km | float64
26 | line | r_ohm_per_km | float64
27 | line | x_ohm_per_km | float64
28 | line | c_nf_per_km | float64
29 | line | g_us_per_km | float64
30 | line | max_i_ka | float64
31 | line | df | float64
32 | line | parallel | uint32
33 | line | type | object
34 | line | in_service | bool
35 | trafo | name | object
36 | trafo | std_type | object
37 | trafo | hv_bus | uint32
38 | trafo | lv_bus | uint32
39 | trafo | sn_mva | float64
40 | trafo | vn_hv_kv | float64
41 | trafo | vn_lv_kv | float64
42 | trafo | vk_percent | float64
43 | trafo | vkr_percent | float64
44 | trafo | pfe_kw | float64
45 | trafo | i0_percent | float64
46 | trafo | shift_degree | float64
47 | trafo | tap_side | object
48 | trafo | tap_neutral | int32
49 | trafo | tap_min | int32
50 | trafo | tap_max | int32
51 | trafo | tap_step_percent | float64
52 | trafo | tap_step_degree | float64
53 | trafo | tap_pos | int32
54 | trafo | tap_phase_shifter | bool
55 | trafo | parallel | uint32
56 | trafo | df | float64
57 | trafo | in_service | bool
58 | line_geodata | coords | object
59 | bus_geodata | x | float64
60 | bus_geodata | y | float64
61 | bus_geodata | coords | object

## parameters
| version | format_version | converged | OPF_converged | name | f_hz | sn_mva
0 | 2.14.6 | 2.14.0 | FALSE | FALSE |  | 50 | 1